## Information
FRC Calculator
Please use the calculations at your own discretion, it is recommended that all systems are tested.
This document is mainly an extension of the JVN Design Calculator.
The following are references used for this calculator:
| CD White Paper: | JVN Design Calculator - JVN
| CD White Paper: | Useful Calculations - Paul Copioli
| CD White Paper: | Drive Train Basics - Chris Hibner
| CD White Paper: | Skid-Steer Turning Analysis - Ether
| Website: | Vex Robotics DC Motor Testing
| Data Sheet: | Series 180 Hi-Amp Bussmann
| Data Sheet: | MAXI Circuit Breakers Model MX5
| Data Sheet: | Gates Synchronous Belt Data Summary (Belt Tensile Properties)
| Data Sheet: | Reynold Jeffery ANSI Standard Roller Chain
Systems
The systems have been organized into columns for better iteration and comparison.
All columns can be copied and pasted to expand the spreadsheets.
Inputs and Calculations
All inputs are colored white.
All calculations are colored grey.
Conditional Formatting
Various cells have different conditional formatting, these are to indicate sufficient, cautious, or insufficient systems.
The formatting is a visual aid to help process the system condition quickly.
Green highlighted cells indicate sufficient system parameters.
Yellow highlighted cells indicate caution, system parameters meet requirements but require attention.
Red highlighted cells indicate insufficient system parameters.
Factor of Safety (FOS)
FOS tipping point is around 1.0.
Less than 1.0 indicates an insufficient system.
Greater than 1.0 indicates a sufficient system.
Typically a FOS greater than 2.0 is desired; this is to account for system volatility that is not captured in the calculations.
As systems are learned out, the FOS desired may change based on the known volatility.
Tank Drive
Turning calculations assume each side of the drive has all the wheels connected via power transmission.
Center of Mass is also assumed to be in the middle of the track width.
See Center of Mass from Center of Wheel Base to account for the Center of Mass location.
For independently powered wheels, different turning calculations must be used.
Pushing calculations are based on pushing against a stationary object.
Percent weight on chain/belt driven wheels helps determine size of chain/belt needed, depends on center of gravity and power transmission arrangement.
If unknown, set at 100% for worst case scenario.
Example: 100% may be used to simulate rocking on two wheels.
Example: Less than 50% may be used if 6 wheel drive drop center robot has center wheel direct driven from gearbox.
Number of wheels contacting the ground assumes that the number entered here are the only wheels touching the ground.
If unknown, set at 4 for worst case scenario.
A drop center wheel configuration may be required to ensure only the stated number of wheels are contacting the ground.
If 6 or more wheels are contacting the ground, use 6. The integration of more wheels defaults back to the weight distribution of 6 wheels.
Example: 4 may be used for a 6 wheel drop center configuration.
Example: 4 may be used for an 8 wheel, 4 wheel drop center configuration.
Example: 6 may be used for a 6 wheel no drop configuration.
Example: 6 may be used for a 10 wheel no drop configuration.
Center of Mass from Center of Wheel Base is the location of center of mass from the wheels contacting the ground.
If unknown, set at 0 for worst case scenario.
Example: An 8 wheel drive robot with perfect center of mass would leave this at 0.
Example: A 6 wheel drive drop center with perfect center of mass would set this at (Wheel Base / 2).
Example: A 6 wheel drive drop center with center of mass 2 inches away from the center would set this at (Wheel Base / 2) - 2 inches.
See Lcy variable in Chris Hibner's "Drivetrain Basics".
Voltage drop may vary from system to system depending on battery condition and system resistance.
Brownout conditions set for RoboRio
Voltage calculated from a pushing condition.
Chain and Belt FOS calculated from a pushing condition.
Mechanisms
Used to design the following mechanisms:
Arm
Linear movement (elevator, lift)
Intake
Shooter
etc.
Since the calculations can be used for arm movement, pulley or wheel size must be the radius, not the diameter.
Pneumatics
Calculates force and air use for pneumatic cylinders.
Total air usage and storage calculations included.
Belt - Chain Center Distance
Calculates center distance between two sprockets or pulleys.
Can be used for chains or belts.
Data
Stores information used for calculations.

## TankDrive
Inputs |  | AM14U3 Long 6 Wheels | AM14U3 Square 6 Wheels | AM14U3 Wide 6 Wheels | Center Drop WCD (Center Wheel Direct Drive) 6 Wheels | Center Drop WCD (Center Wheel Direct Drive) 6 Wheels | Center 2 Drop Chain Driven 8 Wheels | Center 2 Drop Chain Driven 8 Wheels
| Type | Single Speed | Single Speed | Single Speed | Low Gear | High Gear | Low Gear | High Gear
Motor | Select | CIM | CIM | CIM | CIM | CIM | CIM | CIM
Free Speed | RPM | 5330 | 5330 | 5330 | 5330 | 5330 | 5330 | 5330
Stall Torque | N*M | 2.41 | 2.41 | 2.41 | 2.41 | 2.41 | 2.41 | 2.41
Stall Current | Amp | 131 | 131 | 131 | 131 | 131 | 131 | 131
Free Current | Amp | 2.7 | 2.7 | 2.7 | 2.7 | 2.7 | 2.7 | 2.7
Total Weight | Pound | 154 | 154 | 154 | 154 | 154 | 154 | 154
Percent of weight on driven wheels | % | 100% | 100% | 100% | 100% | 100% | 100% | 100%
Percent of weight on chain driven wheels | % | 33% | 33% | 33% | 33% | 33% | 100% | 100%
Number of Wheels Contacting Ground | Select | 4 | 6 | 6 | 4 | 4 | 4 | 4
Wheels Contacting Ground Track Width | Inch | 21.5 | 25.5 | 29.5 | 26 | 26 | 24 | 24
Wheels Contacting Ground Wheel Base | Inch | 11.2 | 18.3 | 14.3 | 12 | 12 | 8 | 8
Center of Mass from Center of Wheel Base | Inch | 3 | 0 | 0 | 3 | 3 | 0 | 0
Lateral Wheel Coefficient of Friction | µ | 1 | 1 | 1 | 1.2 | 1.2 | 1.2 | 1.2
Wheel Coefficient of Friction | µ | 1 | 1 | 1 | 1.2 | 1.2 | 1.2 | 1.2
Wheel Diameter | Inch | 6 | 6 | 6 | 4 | 4 | 4 | 4
Number of Gearboxes | Quantity | 2 | 2 | 2 | 2 | 2 | 2 | 2
Motors per Gearbox | Quantity | 2 | 2 | 2 | 3 | 3 | 2 | 2
Gearbox Stage Efficiency | % | 95% | 95% | 95% | 95% | 95% | 95% | 95%
Sprocket/Pulley Efficiency | % | 95% | 95% | 95% | 95% | 95% | 95% | 95%
Gearbox Stage1_driving | Teeth | 14 | 14 | 14 | 11 | 11 | 12 | 12
Gearbox Stage1_driven | Teeth | 50 | 50 | 50 | 42 | 42 | 44 | 44
Gearbox Stage2_driving | Teeth | 16 | 16 | 16 | 14 | 30 | 14 | 34
Gearbox Stage2_driven | Teeth | 48 | 48 | 48 | 60 | 44 | 60 | 40
Gearbox Stage3_driving | Teeth | 1 | 1 | 1 | 1 | 1 | 1 | 1
Gearbox Stage3_driven | Teeth | 1 | 1 | 1 | 1 | 1 | 1 | 1
Gearbox Sprocket/Pulley | Teeth | 42 | 42 | 42 | 16 | 16 | 15 | 15
Wheel Sprocket/Pulley | Teeth | 42 | 42 | 42 | 16 | 16 | 22 | 22
Chain/Belt Pitch | Inch | 0.19685 | 0.19685 | 0.19685 | 0.25 | 0.25 | 0.375 | 0.375
Minimum System Voltage | Volt | 7 | 7 | 7 | 7 | 7 | 7 | 7
Unloaded Battery Voltage | Volt | 12.5 | 12.5 | 12.5 | 12.5 | 12.5 | 12.5 | 12.5
Battery Voltage Drop Rate | Volt/Amp | 0.02 | 0.02 | 0.02 | 0.02 | 0.02 | 0.02 | 0.02
Calculations
Gearbox Ratio |  | 10.7143 | 10.7143 | 10.7143 | 16.3636 | 5.6 | 15.7143 | 4.3137
Overall Ratio |  | 10.7143 | 10.7143 | 10.7143 | 16.3636 | 5.6 | 23.0476 | 6.3268
Free Speed | Feet/Sec | 13.0236 | 13.0236 | 13.0236 | 5.6849 | 16.6118 | 4.0363 | 14.7035
Actual Speed | Feet/Sec | 11.1661 | 11.1661 | 11.1661 | 4.8741 | 14.2425 | 3.4606 | 12.6064
Drivetrain Efficiency | % | 85.74% | 85.74% | 85.74% | 85.74% | 85.74% | 85.74% | 85.74%
Pushing Current Per Motor | Amp | 78.3271 | 78.3271 | 78.3271 | 29.1095 | 79.8706 | 30.8258 | 105.1583
Pushing Total Current | Amp | 313.3086 | 313.3086 | 313.3086 | 174.6569 | 479.2233 | 123.3032 | 420.633
Pushing 40 Amp Breaker Min Trip Time | Sec | 1.678 | 1.678 | 1.678 | N/A | 1.6002 | N/A | 0.81926
Pushing 40 Amp Breaker Max Trip Time | Sec | 7.398 | 7.398 | 7.398 | N/A | 6.8772 | N/A | 2.4577
Pushing 120 Amp Breaker Min Trip Time | Sec | 5.5658 | 5.5658 | 5.5658 | 23.5298 | 1.9508 | 55.5465 | 2.691
Pushing 120 Amp Breaker Max Trip Time | Sec | 16.5028 | 16.5028 | 16.5028 | 102.0622 | 4.3861 | 302.2332 | 6.5867
Pushing Battery Voltage | Volt | 6.2338 | 6.2338 | 6.2338 | 9.0069 | 2.9155 | 10.0339 | 4.0873
Pushing Brown Out Condition |  | Stage 2 Brownout | Stage 2 Brownout | Stage 2 Brownout | No | Blackout | No | Blackout
Gearbox Sprocket/Pulley Pitch Diameter | Inch | 2.6317 | 2.6317 | 2.6317 | 1.2732 | 1.2732 | 1.7905 | 1.7905
Wheel Sprocket/Pulley Pitch Diameter | Inch | 2.6317 | 2.6317 | 2.6317 | 1.2732 | 1.2732 | 2.6261 | 2.6261
Pushing Chain Tension @ 12V | Pound | 347.3635 | 347.3635 | 347.3635 | 1644.818 | 562.8933 | 748.8225 | 205.5591
Max Chain/Belt Tension @ Minimum Voltage | Pound | 186.1359 | 186.1359 | 186.1359 | 587.5876 | 201.0855 | 401.2591 | 110.1496
Wheel Chain/Belt Resistance | Pound | 175.5521 | 175.5521 | 175.5521 | 290.2832 | 290.2832 | 140.7434 | 140.7434
Traction Limited |  | No | No | No | Yes | No | Yes | No
Total Pushing Force | Pound | 154 | 154 | 154 | 184.8 | 128.015 | 184.8 | 144.6295
Turning | FOS | 4.1346 | 2.0902 | 3.0944 | 4.3333 | 3.0018 | 3 | 2.3479
Will it turn? |  | Yes | Yes | Yes | Yes | Yes | Yes | Yes
25 Chain | FOS | 2.4166 | 2.4166 | 2.4166 | 1.4615 | 2.1098 | 0.99472 | 1.271
25H Chain | FOS | 3.2797 | 3.2797 | 3.2797 | 1.9834 | 2.8632 | 1.35 | 1.7249
35 Chain | FOS | 8.2855 | 8.2855 | 8.2855 | 5.0108 | 7.2335 | 3.4105 | 4.3577
5mm Pitch, 9mm HTD Belt | FOS | 0.62314 | 0.62314 | 0.62314 | 0.37685 | 0.54402 | 0.2565 | 0.32774
5mm Pitch, 15mm HTD Belt | FOS | 1.0391 | 1.0391 | 1.0391 | 0.62844 | 0.9072 | 0.42773 | 0.54653
5mm Pitch, 9mm GT2 Belt | FOS | 0.977 | 0.977 | 0.977 | 0.59085 | 0.85295 | 0.40215 | 0.51385
5mm Pitch, 15mm GT2 Belt | FOS | 1.6295 | 1.6295 | 1.6295 | 0.98545 | 1.4226 | 0.67072 | 0.85702

## Mechanisms
Inputs |  | Intake Rotation | Elevator | Robot Lift | Intake Roller | Shooter
| Type | Arm | Linear | Linear | Intake | Shooter
Motor | Select | BAG Motor | 775pro | Mini CIM | BB RS-775-18 | 775pro
Free Speed | RPM | 13180 | 18730 | 5840 | 13050 | 18730
Stall Torque | N*M | 0.43 | 0.71 | 1.41 | 0.72 | 0.71
Stall Current | Amp | 53 | 134 | 89 | 97 | 134
Free Current | Amp | 1.8 | 0.7 | 3 | 2.7 | 0.7
Load | Pound | 15 | 30 | 154 | 10 | 10
Arm Length / Intake Pulley Radius / Wheel Radius | Inch | 15 | 0.625 | 0.625 | 0.6875 | 2
Travel Distance | Inch | 30 | 60 | 48 | 20 | 120
Number of Chains/Belts Driving Mechanism | Quantity | 1 | 1 | 2 | 1 | 2
Number of Gearboxes | Quantity | 1 | 1 | 1 | 1 | 2
Motors per Gearbox | Quantity | 1 | 2 | 2 | 1 | 1
Gearbox Stage Efficiency | % | 90% | 90% | 90% | 90% | 90%
Sprocket/Pulley Efficiency | % | 95% | 95% | 95% | 95% | 95%
Gearbox Stage1_driving | Teeth | 1 | 1 | 1 | 1 | 1
Gearbox Stage1_driven | Teeth | 10 | 7 | 3 | 2 | 5
Gearbox Stage2_driving | Teeth | 1 | 1 | 1 | 1 | 1
Gearbox Stage2_driven | Teeth | 10 | 1 | 5 | 5 | 1
Gearbox Stage3_driving | Teeth | 1 | 1 | 1 | 1 | 1
Gearbox Stage3_driven | Teeth | 1 | 1 | 1 | 1 | 1
Gearbox Sprocket/Pulley | Teeth | 15 | 18 | 18 | 18 | 18
Wheel Sprocket/Pulley | Teeth | 60 | 18 | 18 | 18 | 18
Chain/Belt Pitch | Inch | 0.375 | 0.19685 | 0.19685 | 0.19685 | 0.19685
Calculations
Gearbox Ratio |  | 100 | 7 | 15 | 10 | 5
Overall Ratio |  | 400 | 7 | 15 | 10 | 5
Mechanism Efficiency | % | 76.95% | 85.5% | 76.95% | 76.95% | 85.5%
Stall Load | Pound | 78.0954 | 120.3517 | 460.9447 | 71.3261 | 26.8642
Free Speed | Feet/Sec | 4.3131 | 14.5938 | 2.1235 | 7.8294 | 65.38
Loaded Speed | Feet/Sec | 3.4847 | 10.956 | 1.414 | 6.7317 | 41.0428
Time for Travel Distance | Second | 0.57962 | 0.34261 | 1.8837 | 0.21287 | 0.15295
Loaded Time for Travel Distance | Second | 0.71742 | 0.45637 | 2.8288 | 0.24758 | 0.24365
Free Rotational Speed | Degree/Sec | 197.7 | 16054.2857 | 2336 | 7830 | 22476
Loaded Rotational Speed | Degree/Sec | 159.7272 | 12052.4441 | 1555.5507 | 6732.2246 | 14109.4832
Free 90° Rotational Travel Time | Second | 0.45524 | 0.005606 | 0.038527 | 0.011494 | 0.0040043
Loaded 90° Rotational Travel Time | Second | 0.56346 | 0.0074674 | 0.057857 | 0.013369 | 0.0063787
Loaded Current Per Motor | Amp | 9.3674 | 29.1096 | 25.1095 | 12.8735 | 43.125
Loaded Total Current | Amp | 9.3674 | 58.2192 | 50.219 | 12.8735 | 86.25
Gearbox Sprocket/Pulley Pitch Diameter | Inch | 1.7905 | 1.1279 | 1.1279 | 1.1279 | 1.1279
Mechanism Sprocket/Pulley Pitch Diameter | Inch | 7.162 | 1.1279 | 1.1279 | 1.1279 | 1.1279
Loaded Gearbox Chain/Belt Tension | Pound | 163.5627 | 66.6919 | 127.7144 | 43.4772 | 23.8185
Loaded Mechanism Chain/Belt Tension | Pound | 31.4159 | 16.6243 | 42.6689 | 6.0956 | 8.8663
25 Chain | FOS | 4.4563 | 8.4214 | 3.2811 | 22.9675 | 15.7902
25H Chain | FOS | 6.0479 | 11.4291 | 4.4529 | 31.1702 | 21.4295
35 Chain | FOS | 15.2789 | 28.8735 | 11.2494 | 78.7459 | 54.1378
5mm Pitch, 9mm HTD Belt | FOS | 1.1491 | 2.1715 | 0.84605 | 5.9223 | 4.0716
5mm Pitch, 15mm HTD Belt | FOS | 1.9162 | 3.6212 | 1.4109 | 9.876 | 6.7898
5mm Pitch, 9mm GT2 Belt | FOS | 1.8016 | 3.4047 | 1.3265 | 9.2854 | 6.3837
5mm Pitch, 15mm GT2 Belt | FOS | 3.0048 | 5.6785 | 2.2124 | 15.4867 | 10.6471

## Pneumatics
Inputs
Storage Tank Pressure | PSI | 120
Minimum Tank Pressure | PSI | 60
Storage Tank Size | ml | 590
Calculations
Tanks Used | Quantity | 4.1525
Tanks Needed to Complete Match | Quantity | 5
Tank Margin | FOS | 1.2041
Inputs
| Name | Clamp | Arm | Shifter | Blank | Blank | Blank | Blank | Blank | Blank | Blank | Blank | Blank | Blank | Blank | Blank
Estimated Match Extensions | Quantity | 12 | 6 | 15 | 0 | 0 | 0 | 0 | 0 | 0 | 0 | 0 | 0 | 0 | 0 | 0
Estimated Match Retractions | Quantity | 12 | 6 | 15 | 0 | 0 | 0 | 0 | 0 | 0 | 0 | 0 | 0 | 0 | 0 | 0
Operating Pressure | PSI | 60 | 60 | 60 | 60 | 60 | 60 | 60 | 60 | 60 | 60 | 60 | 60 | 60 | 60 | 60
Number of Cylinders | Quantity | 1 | 4 | 2 | 1 | 1 | 1 | 1 | 1 | 1 | 1 | 1 | 1 | 1 | 1 | 1
Diameter | Inches | 1.0625 | 0.5625 | 0.75 | 0 | 0 | 0 | 0 | 0 | 0 | 0 | 0 | 0 | 0 | 0 | 0
Stroke Length | Inches | 2 | 8 | 0.75 | 0 | 0 | 0 | 0 | 0 | 0 | 0 | 0 | 0 | 0 | 0 | 0
Rod Diameter | Inches | 0.31 | 0.19 | 0.25 | 0 | 0 | 0 | 0 | 0 | 0 | 0 | 0 | 0 | 0 | 0 | 0
Calculations
Extension Force | Pounds | 53.1985 | 14.9103 | 26.5072 | 0 | 0 | 0 | 0 | 0 | 0 | 0 | 0 | 0 | 0 | 0 | 0
Retraction Force | Pounds | 48.6698 | 13.2091 | 23.5619 | 0 | 0 | 0 | 0 | 0 | 0 | 0 | 0 | 0 | 0 | 0 | 0
Total Extension Force | Pounds | 53.1985 | 59.6412 | 53.0144 | 0 | 0 | 0 | 0 | 0 | 0 | 0 | 0 | 0 | 0 | 0 | 0
Total Retraction Force | Pounds | 48.6698 | 52.8365 | 47.1239 | 0 | 0 | 0 | 0 | 0 | 0 | 0 | 0 | 0 | 0 | 0 | 0
Extension Air Usage | Cubic Inches | 21.2794 | 47.7129 | 9.9402 | 0 | 0 | 0 | 0 | 0 | 0 | 0 | 0 | 0 | 0 | 0 | 0
Retraction Air Usage | Cubic Inches | 19.4679 | 42.2692 | 8.8357 | 0 | 0 | 0 | 0 | 0 | 0 | 0 | 0 | 0 | 0 | 0 | 0
Extension Adjusted Air Usage |  | 1276.7629 | 2862.7763 | 596.4117 | 0 | 0 | 0 | 0 | 0 | 0 | 0 | 0 | 0 | 0 | 0 | 0
Retraction Adjusted Air Usage |  | 1168.0763 | 2536.1512 | 530.1438 | 0 | 0 | 0 | 0 | 0 | 0 | 0 | 0 | 0 | 0 | 0 | 0

## Belt - Chain Center Distance
Inputs
Millimeters | 5
Calculations
Inches | 0.19685
Inputs |  | Drive | Intake | Shooter | Blank | Blank | Blank | Blank | Blank | Blank | Blank | Blank | Blank | Blank | Blank | Blank
Pitch | Inches per (Link or Tooth) | 0.375 | 0.25 | 0.19685 | 0.375 | 0.375 | 0.375 | 0.375 | 0.375 | 0.375 | 0.375 | 0.375 | 0.375 | 0.375 | 0.375 | 0.375
Sprocket/Pulley #1 | Teeth | 15 | 16 | 18 | 16 | 16 | 16 | 16 | 16 | 16 | 16 | 16 | 16 | 16 | 16 | 16
Sprocket/Pulley #2 | Teeth | 22 | 16 | 18 | 36 | 36 | 36 | 36 | 36 | 36 | 36 | 36 | 36 | 36 | 36 | 36
Total Links or Teeth | Links or Teeth | 59 | 49 | 104 | 50 | 50 | 50 | 50 | 50 | 50 | 50 | 50 | 50 | 50 | 50 | 50
Calculations
Center Distance | Inches | 7.5822 | 4.125 | 8.4645 | 4.3357 | 4.3357 | 4.3357 | 4.3357 | 4.3357 | 4.3357 | 4.3357 | 4.3357 | 4.3357 | 4.3357 | 4.3357 | 4.3357
#35 Chain (+.005) | Inches | 7.5872 | 4.13 | 8.4695 | 4.3407 | 4.3407 | 4.3407 | 4.3407 | 4.3407 | 4.3407 | 4.3407 | 4.3407 | 4.3407 | 4.3407 | 4.3407 | 4.3407
#25 Chain (+.015) | Inches | 7.5972 | 4.14 | 8.4795 | 4.3507 | 4.3507 | 4.3507 | 4.3507 | 4.3507 | 4.3507 | 4.3507 | 4.3507 | 4.3507 | 4.3507 | 4.3507 | 4.3507

## Data
|  | Free Speed (RPM) | Stall Torque (N-m) | Stall Current (Amp) | Free Current (Amp) | Power (W)
| CIM | 5330 | 2.41 | 131 | 2.7 | 336.2892
| Mini CIM | 5840 | 1.41 | 89 | 3 | 215.5761
| 775pro | 18730 | 0.71 | 134 | 0.7 | 348.1487
| BAG Motor | 13180 | 0.43 | 53 | 1.8 | 148.3722
| AM 775 | 5800 | 0.28 | 18 | 1.6 | 42.5162
| AM 9015 | 14270 | 0.36 | 71 | 3.7 | 134.4916
| BB RS-550-12 | 19000 | 0.38 | 84 | 0.4 | 190
| BB RS-775-18 | 13050 | 0.72 | 97 | 2.7 | 245.9867
|  | 4 |  | 1
|  | 6 |  | 2
100% | 40 | Min | Max
| Amps | Min Sec | Max Sec
150% | 60 | 3.9 | 47
175% | 70 | 2.2 | 9.2
200% | 80 | 1.5 | 3.9
250% | 100 | 0.8 | 1.8
300% | 120 | 0.5 | 1.1
400% | 160 | 0.3 | 0.6
500% | 200 | 0.2 | 0.3
100% | 120 | Min | Max
| Amps | Min Sec | Max Sec
150% | 180 | 20 | 150
175% | 210 | 15 | 75
200% | 240 | 10 | 38
250% | 300 | 7 | 18
300% | 360 | 4 | 12
400% | 480 | 2 | 6
500% | 600 | 1 | 3

## Revision Log
Revision | Date | Listed Changes
0 | 2016-11-08 | No Changes Document Released
1
2
3
4
5
6
7
8
9
10