## Parameters
| Total robot weight | 120 | Pounds |  | Acceleration percentage | 10 | %
[5 empty] | Deceleration percentage | 10 | %
| Number of drive wheels | 4
| Transit distance | 60 | feet |  | Required acceleration time | 0.4 | Seconds
[5 empty] | Simulated acceleration time | 1.06 | Seconds
| Transit time (goal) | 4 | seconds
| Wheel selection | 6 inch plaction |  |  | Controller sample period | 0.01 | Sec
32
| Gearbox selection | ToughboxMicro1 |  |  | Controller proportional gain | 4 |  | 22
|  | 7.3129 | :1
[5 empty] | Controller integral gain | 25 |  | 0.6875
| Final drive | [6 empty] | 5.0276
| Output Gear/Sprocket diameter | 16 | Inches or teeth |  | Controller integrator limit | 5
| Input Gear/Sprocket diameter | 16 | Inches or teeth
| Note: If none enter 1 in both fields | 1 | :1 |  | Required motor speed (cruise) | 487.5283 | rad/sec
[6 empty] | 4655.5528 | rpm
| Motor selection | CIM |  |  | Maximum motor speed | 555.2976 | rad/sec
[6 empty] | 5302.7012 | rpm
| Battery Voltage op-point | 13 | Volts |  | Motor speed capability is | Achievable
| Operator speed goal | 20 | ft/sec
|  | 585.034 | rad/sec
| Open loop results |  |  |  | Closed loop results
| Acceleration time | 4.9975 | sec |  | Acceleration time | 1.06 | Sec
| Cruise Velocity | 18.9672 | ft/sec |  | Cruise Velocity | 16.6675 | ft/sec
| Deceleration time | 0.403 | sec |  | Deceleration time | 0.4 | Sec
| Total move duration | 5.8636 | Sec |  | Total move duration | 4.3298 | Sec
Simulated rate response |  |  |  | Simulated rate response
Simulated current and Voltage response |  |  |  | Simulated current and Voltage response

## Speed vs Voltage
Minimum Voltage | 6
Maximum Voltage | 13.5 | [12 empty] | C = pi*D
Voltage increment | 0.1
Motor shaft drag | 0.059751 | Nm
Motor Km | 0.018195 | Nm/Amp
Motor Ra | 0.090226 | Ohms
Motor Ke | 0.021142 | Volt-Sec/Rad
Drive Voltage drop | 1 | Volt
Intermediate ratio | 1 |  | Battery Voltage | Motor Voltage | Drag Current | IR Drop | Net Voltage | Motor speed |  | Intermediate speed |  | Wheel speed |  | Robot speed
|  |  | (Volts) | (Volts) | (Amps) | (Volts) | (Volts) | (rad/sec) | (rpm) | (rad/sec) | (rpm) | (rad/sec) | (rpm) | (ft/sec)
Final ratio | 7.3129
|  |  | 6 | 5 | 3.2838 | 0.29629 | 4.7037 | 222.4795 | 2124.5232 | 222.4795 | 2124.5232 | 30.4228 | 290.5162 | 7.6057
Wheel diameter | 6 |  | 6.1 | 5.1 | 3.2838 | 0.29629 | 4.8037 | 227.2094 | 2169.6901 | 227.2094 | 2169.6901 | 31.0696 | 296.6925 | 7.7674
|  |  | 6.2 | 5.2 | 3.2838 | 0.29629 | 4.9037 | 231.9393 | 2214.8571 | 231.9393 | 2214.8571 | 31.7163 | 302.8688 | 7.9291
|  |  | 6.3 | 5.3 | 3.2838 | 0.29629 | 5.0037 | 236.6692 | 2260.024 | 236.6692 | 2260.024 | 32.3631 | 309.0451 | 8.0908
|  |  | 6.4 | 5.4 | 3.2838 | 0.29629 | 5.1037 | 241.399 | 2305.1909 | 241.399 | 2305.1909 | 33.0099 | 315.2215 | 8.2525
|  |  | 6.5 | 5.5 | 3.2838 | 0.29629 | 5.2037 | 246.1289 | 2350.3578 | 246.1289 | 2350.3578 | 33.6567 | 321.3978 | 8.4142
|  |  | 6.6 | 5.6 | 3.2838 | 0.29629 | 5.3037 | 250.8588 | 2395.5247 | 250.8588 | 2395.5247 | 34.3035 | 327.5741 | 8.5759
|  |  | 6.7 | 5.7 | 3.2838 | 0.29629 | 5.4037 | 255.5886 | 2440.6917 | 255.5886 | 2440.6917 | 34.9503 | 333.7504 | 8.7376
|  |  | 6.8 | 5.8 | 3.2838 | 0.29629 | 5.5037 | 260.3185 | 2485.8586 | 260.3185 | 2485.8586 | 35.597 | 339.9267 | 8.8993
|  |  | 6.9 | 5.9 | 3.2838 | 0.29629 | 5.6037 | 265.0484 | 2531.0255 | 265.0484 | 2531.0255 | 36.2438 | 346.103 | 9.061
|  |  | 7 | 6 | 3.2838 | 0.29629 | 5.7037 | 269.7782 | 2576.1924 | 269.7782 | 2576.1924 | 36.8906 | 352.2793 | 9.2227
|  |  | 7.1 | 6.1 | 3.2838 | 0.29629 | 5.8037 | 274.5081 | 2621.3594 | 274.5081 | 2621.3594 | 37.5374 | 358.4557 | 9.3843
|  |  | 7.2 | 6.2 | 3.2838 | 0.29629 | 5.9037 | 279.238 | 2666.5263 | 279.238 | 2666.5263 | 38.1842 | 364.632 | 9.546
|  |  | 7.3 | 6.3 | 3.2838 | 0.29629 | 6.0037 | 283.9678 | 2711.6932 | 283.9678 | 2711.6932 | 38.831 | 370.8083 | 9.7077
|  |  | 7.4 | 6.4 | 3.2838 | 0.29629 | 6.1037 | 288.6977 | 2756.8601 | 288.6977 | 2756.8601 | 39.4777 | 376.9846 | 9.8694
|  |  | 7.5 | 6.5 | 3.2838 | 0.29629 | 6.2037 | 293.4276 | 2802.027 | 293.4276 | 2802.027 | 40.1245 | 383.1609 | 10.0311
|  |  | 7.6 | 6.6 | 3.2838 | 0.29629 | 6.3037 | 298.1575 | 2847.194 | 298.1575 | 2847.194 | 40.7713 | 389.3372 | 10.1928
|  |  | 7.7 | 6.7 | 3.2838 | 0.29629 | 6.4037 | 302.8873 | 2892.3609 | 302.8873 | 2892.3609 | 41.4181 | 395.5135 | 10.3545
|  |  | 7.8 | 6.8 | 3.2838 | 0.29629 | 6.5037 | 307.6172 | 2937.5278 | 307.6172 | 2937.5278 | 42.0649 | 401.6898 | 10.5162
|  |  | 7.9 | 6.9 | 3.2838 | 0.29629 | 6.6037 | 312.3471 | 2982.6947 | 312.3471 | 2982.6947 | 42.7116 | 407.8662 | 10.6779
|  |  | 8 | 7 | 3.2838 | 0.29629 | 6.7037 | 317.0769 | 3027.8617 | 317.0769 | 3027.8617 | 43.3584 | 414.0425 | 10.8396
|  |  | 8.1 | 7.1 | 3.2838 | 0.29629 | 6.8037 | 321.8068 | 3073.0286 | 321.8068 | 3073.0286 | 44.0052 | 420.2188 | 11.0013
|  |  | 8.2 | 7.2 | 3.2838 | 0.29629 | 6.9037 | 326.5367 | 3118.1955 | 326.5367 | 3118.1955 | 44.652 | 426.3951 | 11.163
|  |  | 8.3 | 7.3 | 3.2838 | 0.29629 | 7.0037 | 331.2665 | 3163.3624 | 331.2665 | 3163.3624 | 45.2988 | 432.5714 | 11.3247
|  |  | 8.4 | 7.4 | 3.2838 | 0.29629 | 7.1037 | 335.9964 | 3208.5293 | 335.9964 | 3208.5293 | 45.9456 | 438.7477 | 11.4864
|  |  | 8.5 | 7.5 | 3.2838 | 0.29629 | 7.2037 | 340.7263 | 3253.6963 | 340.7263 | 3253.6963 | 46.5923 | 444.924 | 11.6481
|  |  | 8.6 | 7.6 | 3.2838 | 0.29629 | 7.3037 | 345.4561 | 3298.8632 | 345.4561 | 3298.8632 | 47.2391 | 451.1004 | 11.8098
|  |  | 8.7 | 7.7 | 3.2838 | 0.29629 | 7.4037 | 350.186 | 3344.0301 | 350.186 | 3344.0301 | 47.8859 | 457.2767 | 11.9715
|  |  | 8.8 | 7.8 | 3.2838 | 0.29629 | 7.5037 | 354.9159 | 3389.197 | 354.9159 | 3389.197 | 48.5327 | 463.453 | 12.1332
|  |  | 8.9 | 7.9 | 3.2838 | 0.29629 | 7.6037 | 359.6458 | 3434.364 | 359.6458 | 3434.364 | 49.1795 | 469.6293 | 12.2949
|  |  | 9 | 8 | 3.2838 | 0.29629 | 7.7037 | 364.3756 | 3479.5309 | 364.3756 | 3479.5309 | 49.8262 | 475.8056 | 12.4566
|  |  | 9.1 | 8.1 | 3.2838 | 0.29629 | 7.8037 | 369.1055 | 3524.6978 | 369.1055 | 3524.6978 | 50.473 | 481.9819 | 12.6183
|  |  | 9.2 | 8.2 | 3.2838 | 0.29629 | 7.9037 | 373.8354 | 3569.8647 | 373.8354 | 3569.8647 | 51.1198 | 488.1582 | 12.78
|  |  | 9.3 | 8.3 | 3.2838 | 0.29629 | 8.0037 | 378.5652 | 3615.0316 | 378.5652 | 3615.0316 | 51.7666 | 494.3346 | 12.9416
|  |  | 9.4 | 8.4 | 3.2838 | 0.29629 | 8.1037 | 383.2951 | 3660.1986 | 383.2951 | 3660.1986 | 52.4134 | 500.5109 | 13.1033
|  |  | 9.5 | 8.5 | 3.2838 | 0.29629 | 8.2037 | 388.025 | 3705.3655 | 388.025 | 3705.3655 | 53.0602 | 506.6872 | 13.265
|  |  | 9.6 | 8.6 | 3.2838 | 0.29629 | 8.3037 | 392.7548 | 3750.5324 | 392.7548 | 3750.5324 | 53.7069 | 512.8635 | 13.4267
|  |  | 9.7 | 8.7 | 3.2838 | 0.29629 | 8.4037 | 397.4847 | 3795.6993 | 397.4847 | 3795.6993 | 54.3537 | 519.0398 | 13.5884
|  |  | 9.8 | 8.8 | 3.2838 | 0.29629 | 8.5037 | 402.2146 | 3840.8663 | 402.2146 | 3840.8663 | 55.0005 | 525.2161 | 13.7501
|  |  | 9.9 | 8.9 | 3.2838 | 0.29629 | 8.6037 | 406.9444 | 3886.0332 | 406.9444 | 3886.0332 | 55.6473 | 531.3924 | 13.9118
|  |  | 10 | 9 | 3.2838 | 0.29629 | 8.7037 | 411.6743 | 3931.2001 | 411.6743 | 3931.2001 | 56.2941 | 537.5688 | 14.0735
|  |  | 10.1 | 9.1 | 3.2838 | 0.29629 | 8.8037 | 416.4042 | 3976.367 | 416.4042 | 3976.367 | 56.9409 | 543.7451 | 14.2352
|  |  | 10.2 | 9.2 | 3.2838 | 0.29629 | 8.9037 | 421.1341 | 4021.534 | 421.1341 | 4021.534 | 57.5876 | 549.9214 | 14.3969
|  |  | 10.3 | 9.3 | 3.2838 | 0.29629 | 9.0037 | 425.8639 | 4066.7009 | 425.8639 | 4066.7009 | 58.2344 | 556.0977 | 14.5586
|  |  | 10.4 | 9.4 | 3.2838 | 0.29629 | 9.1037 | 430.5938 | 4111.8678 | 430.5938 | 4111.8678 | 58.8812 | 562.274 | 14.7203
|  |  | 10.5 | 9.5 | 3.2838 | 0.29629 | 9.2037 | 435.3237 | 4157.0347 | 435.3237 | 4157.0347 | 59.528 | 568.4503 | 14.882
|  |  | 10.6 | 9.6 | 3.2838 | 0.29629 | 9.3037 | 440.0535 | 4202.2016 | 440.0535 | 4202.2016 | 60.1748 | 574.6266 | 15.0437
|  |  | 10.7 | 9.7 | 3.2838 | 0.29629 | 9.4037 | 444.7834 | 4247.3686 | 444.7834 | 4247.3686 | 60.8215 | 580.803 | 15.2054
|  |  | 10.8 | 9.8 | 3.2838 | 0.29629 | 9.5037 | 449.5133 | 4292.5355 | 449.5133 | 4292.5355 | 61.4683 | 586.9793 | 15.3671
|  |  | 10.9 | 9.9 | 3.2838 | 0.29629 | 9.6037 | 454.2431 | 4337.7024 | 454.2431 | 4337.7024 | 62.1151 | 593.1556 | 15.5288
|  |  | 11 | 10 | 3.2838 | 0.29629 | 9.7037 | 458.973 | 4382.8693 | 458.973 | 4382.8693 | 62.7619 | 599.3319 | 15.6905
|  |  | 11.1 | 10.1 | 3.2838 | 0.29629 | 9.8037 | 463.7029 | 4428.0363 | 463.7029 | 4428.0363 | 63.4087 | 605.5082 | 15.8522
|  |  | 11.2 | 10.2 | 3.2838 | 0.29629 | 9.9037 | 468.4327 | 4473.2032 | 468.4327 | 4473.2032 | 64.0555 | 611.6845 | 16.0139
|  |  | 11.3 | 10.3 | 3.2838 | 0.29629 | 10.0037 | 473.1626 | 4518.3701 | 473.1626 | 4518.3701 | 64.7022 | 617.8608 | 16.1756
|  |  | 11.4 | 10.4 | 3.2838 | 0.29629 | 10.1037 | 477.8925 | 4563.537 | 477.8925 | 4563.537 | 65.349 | 624.0372 | 16.3373
|  |  | 11.5 | 10.5 | 3.2838 | 0.29629 | 10.2037 | 482.6223 | 4608.7039 | 482.6223 | 4608.7039 | 65.9958 | 630.2135 | 16.499
|  |  | 11.6 | 10.6 | 3.2838 | 0.29629 | 10.3037 | 487.3522 | 4653.8709 | 487.3522 | 4653.8709 | 66.6426 | 636.3898 | 16.6606
|  |  | 11.7 | 10.7 | 3.2838 | 0.29629 | 10.4037 | 492.0821 | 4699.0378 | 492.0821 | 4699.0378 | 67.2894 | 642.5661 | 16.8223
|  |  | 11.8 | 10.8 | 3.2838 | 0.29629 | 10.5037 | 496.812 | 4744.2047 | 496.812 | 4744.2047 | 67.9361 | 648.7424 | 16.984
|  |  | 11.9 | 10.9 | 3.2838 | 0.29629 | 10.6037 | 501.5418 | 4789.3716 | 501.5418 | 4789.3716 | 68.5829 | 654.9187 | 17.1457
|  |  | 12 | 11 | 3.2838 | 0.29629 | 10.7037 | 506.2717 | 4834.5386 | 506.2717 | 4834.5386 | 69.2297 | 661.095 | 17.3074
|  |  | 12.1 | 11.1 | 3.2838 | 0.29629 | 10.8037 | 511.0016 | 4879.7055 | 511.0016 | 4879.7055 | 69.8765 | 667.2714 | 17.4691
|  |  | 12.2 | 11.2 | 3.2838 | 0.29629 | 10.9037 | 515.7314 | 4924.8724 | 515.7314 | 4924.8724 | 70.5233 | 673.4477 | 17.6308
|  |  | 12.3 | 11.3 | 3.2838 | 0.29629 | 11.0037 | 520.4613 | 4970.0393 | 520.4613 | 4970.0393 | 71.1701 | 679.624 | 17.7925
|  |  | 12.4 | 11.4 | 3.2838 | 0.29629 | 11.1037 | 525.1912 | 5015.2062 | 525.1912 | 5015.2062 | 71.8168 | 685.8003 | 17.9542
|  |  | 12.5 | 11.5 | 3.2838 | 0.29629 | 11.2037 | 529.921 | 5060.3732 | 529.921 | 5060.3732 | 72.4636 | 691.9766 | 18.1159
|  |  | 12.6 | 11.6 | 3.2838 | 0.29629 | 11.3037 | 534.6509 | 5105.5401 | 534.6509 | 5105.5401 | 73.1104 | 698.1529 | 18.2776
|  |  | 12.7 | 11.7 | 3.2838 | 0.29629 | 11.4037 | 539.3808 | 5150.707 | 539.3808 | 5150.707 | 73.7572 | 704.3292 | 18.4393
|  |  | 12.8 | 11.8 | 3.2838 | 0.29629 | 11.5037 | 544.1106 | 5195.8739 | 544.1106 | 5195.8739 | 74.404 | 710.5056 | 18.601
|  |  | 12.9 | 11.9 | 3.2838 | 0.29629 | 11.6037 | 548.8405 | 5241.0409 | 548.8405 | 5241.0409 | 75.0507 | 716.6819 | 18.7627
|  |  | 13 | 12 | 3.2838 | 0.29629 | 11.7037 | 553.5704 | 5286.2078 | 553.5704 | 5286.2078 | 75.6975 | 722.8582 | 18.9244
|  |  | 13.1 | 12.1 | 3.2838 | 0.29629 | 11.8037 | 558.3003 | 5331.3747 | 558.3003 | 5331.3747 | 76.3443 | 729.0345 | 19.0861
|  |  | 13.2 | 12.2 | 3.2838 | 0.29629 | 11.9037 | 563.0301 | 5376.5416 | 563.0301 | 5376.5416 | 76.9911 | 735.2108 | 19.2478
|  |  | 13.3 | 12.3 | 3.2838 | 0.29629 | 12.0037 | 567.76 | 5421.7085 | 567.76 | 5421.7085 | 77.6379 | 741.3871 | 19.4095
|  |  | 13.4 | 12.4 | 3.2838 | 0.29629 | 12.1037 | 572.4899 | 5466.8755 | 572.4899 | 5466.8755 | 78.2847 | 747.5634 | 19.5712
|  |  | 13.5 | 12.5 | 3.2838 | 0.29629 | 12.2037 | 577.2197 | 5512.0424 | 577.2197 | 5512.0424 | 78.9314 | 753.7398 | 19.7329

## StaticData
Average transit distance | 60 | feet
Desired transit time | 4 | Seconds
Average velocity | 15 | fps
| 180 | ips
| 457.2 | cm/sec
| 4.572 | m/sec
Accel percentage | 10
Cruise percentage | 80
Decel percentage | 10
Accel time | 0.4 | Seconds |  |  | Va = 0.5*Vc | Xa=0.5*Vc*Ta
Cruise time | 3.2 | Seconds |  |  |  | Xc=Vc*Tc | X=Xa+Xc+Xd
Decel time | 0.4 | Seconds |  |  | Vd = 0.5*Vc | Xd=0..5*Vc*Td | X=Vc*(0.5*Ta + Tc + 0.5*Td)
|  |  |  | 16.6667 | Vc=X/(0.5*Ta + Tc + 0.5*Td)
Cruise velocity | 16.6667 | fps
| 200 | ips
| 508 | cm/sec
| 5.08 | m/sec
Average computed velocity | 15 | fps
| 180 | ips
| 457.2 | cm/sec
| 4.572 | m/sec
Wheel selection | 6 inch plaction
Wheel diameter | 6 | inches
Wheel circumference | 18.8496 | inches
Wheel speed | 10.6103 | rev/sec
| 66.6667 | rad/sec
| 636.6198 | rpm
Selected gearbox | ToughboxMicro1
Gear ratio | 7.3129
Output gear reduction | 1
Required motor speed | 487.5283 | rad/sec
| 4655.5528 | rpm
Motor selection | CIM
Ra | 0.090226 | Ohms
Ke | 0.021142 | VoltSec/Rad
Km | 0.018195 | Nm/amp
NoLoadCurrent | 2.7 | Amps
NoLoadSpeed | 556.0619 | rad/sec
Motor viscus friction | 0.049128 | Nm
Gearbox input shaft drag | 0.0049128 | Nm |  |  | Assumes that gearbox bearing drag is the same as motor bearing drag
Gearbox intermediate shaft drag | 0.0049128 | Nm | at intermediate shaft
| 0.0016795 |  | at motor shaft |  | Assumes intermediate shaft gearing
Gearbox output shaft drag | 0.0049128 | Nm | at output shaft
| 0.00067179 | Nm | at motor shaft
Total gearbox drag | 0.0072641 | Nm
Wheel bearing drag | 0.024564 | Nm | at output shaft |  | Assumes that wheel bearing drag is the same as motor bearing drag
| 0.003359 | Nm | at motor shaft
Total motor shaft drag | 0.059751 | Nm
Drag coefficient | 0.00010745 | Nm-sec/rad
Running motor current | 2.8791 | Amps
Battery Voltage | 13 | Volts | (User specified)
Motor drive Voltage drop | 1 | Volt
Motor IR drop | 0.25977 | Volts
Available Voltage at motor | 11.7402 | Volts
Required Voltage at motor | 10.3074 | Volts | The difference between these two is available to accelerate the motor/robot
Available motor torque at speed | 0.28895 | Nm
Peak motor torque | 2.42 | Nm
Maximum achievable motor speed | 555.2976 | rad/sec
| 5302.7012 | rpm
Achievable
Closed loop results
Simulated motor speed | 487.5532 | rad/sec
| 4655.7904 | rpm
Simulated wheel speed | 636.6523 | rpm
Simulated robot speed | 200.0102 | ips
| 16.6675 | fps
Open loop results
Simulated motor speed | 554.8237 | rad/sec
| 5298.176 | rpm
Simulated wheel speed | 724.4948 | rpm
Simulated robot speed | 227.6067 | ips
| 18.9672 | fps
Open loop goal calcs
Operator speed goal | 20 | ft/sec
| 240 | in/sec
Wheel speed | 12.7324 | rev/sec
| 763.9437 | rpm
Motor speed | 5586.6633 | rpm
| 585.034 | rad/sec

## MotorData
Legal 2013 motors |  | Allowable Qty |  | Intended Voltage | Stall Torque |  |  |  | Stall current | Armature Resistance | Torque Constant | No-Load speed |  | No load current | Effective Voltage | Back EMF Constant | Rotor inertia | Weight |  |  | Length | Diameter | Comments | Reference
Name | Part No. | [8 empty] | Ra | Km |  |  |  |  | Ke | Jm
|  |  |  | Volts | Ft-Lbf | In-Lbf | Oz-in | Nm | Amps | Ohms | Nm/Amp | rpm | rad/sec | Amps | Volts | Volt-sec/rad | kg-m^2 | Lb | oz | g | Inch | Inch
[6 empty] | 12 | 16 | 0.0070616 |  |  |  |  | 0.10472 | [5 empty] | 16 | 28.3495
1 | 2 | 3 | 4 | 5 | 6 | 7 | 8 | 9 | 10 | 11 | 12 | 13 | 14 | 15 | 16 | 17 | 18 | 19 | 20 | 21 | 22 | 23
AndyMark 9015 | am-0912 |  |  | 12 |  |  | 60.64 | 0.482 | 63.8 | 0.18809 | 0.0075549 | 16000 | 1675.5161 | 1.2 | 11.7743 | 0.0070273 | 3.7194e-05 | 0.5 | 8 | 226.7962 | 2.24 |  |  | http://www.andymark.com/product-p/am-0912.htm
AndyMark PG1 | am-2161 |  |  | 12 | 16.6 | 199.2 | 3187.2 | 22.5066 | 22 | 0.54545 | 1.023 | 75 | 7.854 | 0.6 | 11.6727 | 1.4862 | 1.2825e-05 | 1.9 | 30.4 | 861.8255 | 6.26 | 1.775 | Includes 71:1 gear reduction | http://www.andymark.com/RS775-p/am-2161.htm
AndyMark PG2 | am-2194 |  |  | 12 | 6.3 | 75.6 | 1209.6 | 8.5417 | 22 | 0.54545 | 0.38826 | 198 | 20.7345 | 0.6 | 11.6727 | 0.56296 | 1.2825e-05 | 1.6 | 25.6 | 725.7478 | 5.82 | 1.775 | Includes 26.9:1 gear reduction | http://www.andymark.com/RS775-p/am-2194.htm
BAGmotor | 217-3371 |  |  | 12 |  | 3.5 | 56 | 0.4 | 41 | 0.29268 | 0.0097561 | 14000 | 1466.0766 | 1.8 | 11.4732 | 0.0078258 | 2.3902e-05 | 0.71 |  | 320 | 2.72 | 1.59 |  | http://www.vexrobotics.com/vexpro/motor-controllers/217-3351.html
Banebots RS390 | M3-RS390-12 |  |  | 12 |  |  | 18.85 | 0.133 | 14.5 | 0.82759 | 0.0091724 | 12180 | 1275.4866 | 0.3 | 11.7517 | 0.0092135 | 8.4531e-06 |  | 3.2 | 91 |  | 1.08 |  | http://banebots.com/pc/MOTOR-BRUSH/M3-RS390-12
Banebots RS395 | M3-RS395-12 |  |  | 12 |  |  | 16.65 | 0.118 | 15 | 0.8 | 0.0078667 | 15500 | 1623.1562 | 0.5 | 11.6 | 0.0071466 | 8.7446e-06 |  | 3.4 | 96 | 1.83 | 1.13 |  | http://banebots.com/pc/MOTOR-BRUSH/M3-RS395-12
Banebots RS540 | M5-RS540-12 |  |  | 12 |  |  | 39.48 | 0.279 | 42 | 0.28571 | 0.0066429 | 16800 | 1759.2919 | 1 | 11.7143 | 0.0066585 | 2.4485e-05 |  | 5.4 | 153 | 1.97 | 1.41 |  | http://banebots.com/pc/MOTOR-BRUSH/M5-RS540-12
Banebots RS545 | M5-RS545-12 |  |  | 12 |  |  | 23.61 | 0.167 | 21 | 0.57143 | 0.0079524 | 16800 | 1759.2919 | 0.9 | 11.4857 | 0.0065286 | 1.2242e-05 |  | 6.2 | 176 | 1.99 | 1.5 |  | http://banebots.com/pc/MOTOR-BRUSH/M5-RS545-12
Banebots RS550 | M5-RS550-12 |  |  | 12 |  |  | 68.85 | 0.486 | 85 | 0.14118 | 0.0057176 | 19300 | 2021.0913 | 1.4 | 11.8024 | 0.0058396 | 4.9553e-05 |  | 7.7 | 218 | 2.24 | 1.52 |  | http://banebots.com/pc/MOTOR-BRUSH/M5-RS550-12
Banebots RS550B | M5-RS550-12-B |  |  | 12 |  |  | 68.85 | 0.486 | 85 | 0.14118 | 0.0057176 | 19300 | 2021.0913 | 1.4 | 11.8024 | 0.0058396 | 4.9553e-05 |  | 7.7 | 218 | 2.24 | 1.52 |  | http://banebots.com/pc/MOTOR-BRUSH/M5-RS550-12-B
Banebots RS775-12 | M7-RS775-12 |  |  | 12 |  |  | 61.1 | 0.431 | 20 | 0.6 | 0.02155 | 7300 | 764.4542 | 1.1 | 11.34 | 0.014834 | 1.1659e-05 |  | 12.4 | 352 | 2.62 | 1.85 |  | http://banebots.com/pc/MOTOR-BRUSH/M7-RS775-12
Banebots RS775-18 | M7-RS775-18 |  |  | 18 |  |  | 166.4 | 1.175 | 130 | 0.13846 | 0.0090385 | 19500 | 2042.0352 | 2.7 | 17.6262 | 0.0086317 | 7.5786e-05 |  | 11.9 | 337 | 2.81 | 1.85 |  | http://banebots.com/pc/MOTOR-BRUSH/M7-RS775-18
CIM | am-0255 |  |  | 12 |  |  | 343.27 | 2.42 | 133 | 0.090226 | 0.018195 | 5310 | 556.0619 | 2.7 | 11.7564 | 0.021142 | 7.7535e-05 | 2.82 | 45.12 | 1279.1305 | 4.34 | 2.5 |  | http://www.andymark.com/CIM-motor-FIRST-p/am-0255.htm
Denso Throttle | AE235100-0160 |  |  | 12 |  |  | 18.4 | 0.12993 | 7 | 1.7143 | 0.018562 | 5300 | 555.0147 | 1 | 10.2857 | 0.018532 | 4.0808e-06 | [6 empty] | http://www.usfirst.org/sites/default/files/MotorInfo4.1.pdf
MiniCIM | 217-3351 |  |  | 12 |  | 12.4 | 198.4 | 1.4 | 86 | 0.13953 | 0.016279 | 6200 | 649.2625 | 1.5 | 11.7907 | 0.01816 | 5.5467e-05 | 2.16 | 34.56 | 979 | 3.36 | 2.5 |  | http://www.vexrobotics.com/vexpro/motor-controllers/217-3371.html
Snowblower motor | am-2235 |  |  | 12 |  | 100 | 1600 | 11.2985 | 24 | 0.5 | 0.47077 | 100 | 10.472 | 5 | 9.5 | 0.90718 | 1.3991e-05 | 1.11 | 17.76 | 503.4875 |  |  | Includes TBD gear reduction | http://www.andymark.com/product-p/am-2235.htm
Window motor left | 262100-3030 |  |  | 12 |  |  | 1501.1 | 10.6001 | 18.6 | 0.64516 | 0.5699 | 84 | 8.7965 | 1.8 | 10.8387 | 1.2322 | 1.0843e-05 | [6 empty] | http://www.usfirst.org/sites/default/files/MotorInfo4.1.pdf
Window motor right | 262100-3040 |  |  | 12 |  |  | 1501.1 | 10.6001 | 21 | 0.57143 | 0.50477 | 84 | 8.7965 | 1.8 | 10.9714 | 1.2473 | 1.2242e-05 | [6 empty] | http://www.usfirst.org/sites/default/files/MotorInfo4.1.pdf
These values have been measured
These values are estimated based upon stall current
Parameter lookup table
Jm | 18
Ke | 17
Km | 12
Name | 1
NoLoadCurrent | 15
NoLoadSpeed | 14
PartNo | 2
Ra | 11
RatedVoltage | 5
StallCurrent | 10
StallTorque | 9

## InertiaCalc
Total robot weight | 120 |  | Pounds
Total robot mass | 54.4311 |  | kg
Number of drive wheels | 4
Robot mass per wheel | 13.6078 |  | kg
Selected wheel | 6 inch plaction
Wheel radius | 0.0762 |  | m
Wheel inertia at wheel | 0.00098006 |  | kg-m^2
Inertia of robot at wheel | 0.079013 |  | kg-m^2
Selected gearbox | ToughboxMicro1
Selected gear ratio | 7.3129 | :1
Gearbox inertia at motor shaft | 6.7127e-06 |  | kg-m^2
Wheel inertia at motor shaft | 1.8326e-05 |  | kg-m^2
Robot inertia at motor shaft | 0.0014775 |  | kg-m^2
Total robot inertia at motor | 0.0015025 |  | kg-m^2
Slected motor | CIM
Jm | 7.7535e-05
Total motor shaft inertia | 0.00158
Motor inertia percentage | 4.9072
Motor and gearbox inertia percentage | 5.3321
Motor, gearbox, and wheel inertia percentage | 6.4919

## AccelSim
Make no changes this sheet
Note that the filter coefficient, Tau, is provided to model |  |  |  | t_k = t_k-1 + T1
the step response to emulate a large muscle motion response | [5 empty] | w2_k = Tau * Wref + (1-Tau)*w2_k-1
by the driver via the driving joystick | [6 empty] | p1_k = Kp*(w2_k - w1_k) + Ki * i2_k
i2_k = i2_k-1 + T1*(w2_k - w1_k)
w1_k = w1_k-1 + (T1 * t1_k-1/J) - B * w1_k-1
t1_k = i1_k * Km
i1_k = (0.01 * p1_k * v1_k - Ke * w1_k) / Ra
v1_k = V1 - R1 * N1 * i1_k-1 - V2
[6 empty] | w2 | p1 | i2 | w1 | t1 | i1 | v1 |  | 0 | 487.5283
[14 empty] | 4.9975 | 487.5283
Acceleration time | 1.06 | sec |  | Time | Control | Wref | PWM | Iwsim | Wsim | Tsim | Isim | Vsource
Acceleration threshold | 98 | percent |  | sec |  | rad/sec |  | rad | rad/sec | Nm | Amps | Volts
Simulation time step | 0.0025 | sec | T1 | -0.0025 | 3 | 0 | 0 | 0 | 0 | 0 | 0 | 12 | 0
|  |  |  | 0 | 0 | 24.3764 | 97.5057 | 0 | 0 | 2.3596 | 129.6825 | 12 | 0
Controller time step | 0.01 | sec |  | 0.0025 | 1 | 24.3764 | 97.5057 | 0 | 3.7335 | 1.3237 | 72.7491 | 6.8127 | 0.0025
Simulation ratio | 4 |  |  | 0.005 | 2 | 24.3764 | 97.5057 | 0 | 5.8273 | 1.7626 | 96.8694 | 9.09 | 0.005
|  |  |  | 0.0075 | 3 | 24.3764 | 97.5057 | 0 | 8.6152 | 1.561 | 85.7895 | 8.1252 | 0.0075
|  |  |  | 0.01 | 0 | 47.534 | 100 | 0.039403 | 11.0836 | 1.6807 | 92.3695 | 8.5684 | 0.01
Controller Kp | 4 |  | Kp | 0.0125 | 1 | 47.534 | 100 | 0.039403 | 13.741 | 1.6163 | 88.8297 | 8.3052 | 0.0125
Controller Ki | 25 |  | Ki | 0.015 | 2 | 47.534 | 100 | 0.039403 | 16.296 | 1.634 | 89.8003 | 8.4468 | 0.015
Controller Integrator Limit | 5 |  |  | 0.0175 | 3 | 47.534 | 100 | 0.039403 | 18.8786 | 1.6151 | 88.7648 | 8.408 | 0.0175
PWM limit | 100 |  |  | 0.02 | 0 | 69.5337 | 100 | 0.11104 | 21.4309 | 1.6126 | 88.6258 | 8.4494 | 0.02
|  |  |  | 0.0225 | 1 | 69.5337 | 100 | 0.11104 | 23.9788 | 1.6028 | 88.0904 | 8.455 | 0.0225
Initial motor speed | 0 | rad.sec | Winit | 0.025 | 2 | 69.5337 | 100 | 0.11104 | 26.5108 | 1.5964 | 87.7344 | 8.4764 | 0.025
Required motor speed | 487.5283 | rad/sec | Wref | 0.0275 | 3 | 69.5337 | 100 | 0.11104 | 29.0322 | 1.5885 | 87.3014 | 8.4906 | 0.0275
|  |  |  | 0.03 | 0 | 90.4335 | 100 | 0.2123 | 31.5406 | 1.5813 | 86.9056 | 8.5079 | 0.03
Filter coefficient | 0.05 |  | Tau | 0.0325 | 1 | 90.4335 | 100 | 0.2123 | 34.0372 | 1.5738 | 86.496 | 8.5238 | 0.0325
|  |  |  | 0.035 | 2 | 90.4335 | 100 | 0.2123 | 36.5216 | 1.5665 | 86.0954 | 8.5402 | 0.035
|  |  |  | 0.0375 | 3 | 90.4335 | 100 | 0.2123 | 38.9941 | 1.5592 | 85.6937 | 8.5562 | 0.0375
Total motor shaft inertia | 0.00158 |  | J | 0.04 | 0 | 110.2882 | 100 | 0.34089 | 41.4546 | 1.552 | 85.2952 | 8.5723 | 0.04
|  |  |  | 0.0425 | 1 | 110.2882 | 100 | 0.34089 | 43.9032 | 1.5448 | 84.8981 | 8.5882 | 0.0425
Drag coefficient | 0.00010745 | Nm-sec/rad | B | 0.045 | 2 | 110.2882 | 100 | 0.34089 | 46.3399 | 1.5376 | 84.5032 | 8.6041 | 0.045
|  |  |  | 0.0475 | 3 | 110.2882 | 100 | 0.34089 | 48.7648 | 1.5304 | 84.11 | 8.6199 | 0.0475
|  |  |  | 0.05 | 0 | 129.1502 | 100 | 0.4947 | 51.1781 | 1.5233 | 83.7188 | 8.6356 | 0.05
Motor selection | CIM |  |  | 0.0525 | 1 | 129.1502 | 100 | 0.4947 | 53.5796 | 1.5162 | 83.3295 | 8.6512 | 0.0525
Ra | 0.090226 | Ohms | Ra | 0.055 | 2 | 129.1502 | 100 | 0.4947 | 55.9695 | 1.5092 | 82.9421 | 8.6668 | 0.055
Ke | 0.021142 | VoltSec/Rad | Ke | 0.0575 | 3 | 129.1502 | 100 | 0.4947 | 58.3479 | 1.5022 | 82.5565 | 8.6823 | 0.0575
Km | 0.018195 | Nm/amp | Km | 0.06 | 0 | 147.0691 | 100 | 0.67171 | 60.7148 | 1.4952 | 82.1729 | 8.6977 | 0.06
|  |  |  | 0.0625 | 1 | 147.0691 | 100 | 0.67171 | 63.0702 | 1.4882 | 81.791 | 8.7131 | 0.0625
|  |  |  | 0.065 | 2 | 147.0691 | 100 | 0.67171 | 65.4142 | 1.4813 | 81.411 | 8.7284 | 0.065
Battery Voltage | 13 | Volts | V1 | 0.0675 | 3 | 147.0691 | 100 | 0.67171 | 67.7469 | 1.4744 | 81.0329 | 8.7436 | 0.0675
Motor drive Voltage drop | 1 | Volt | V2 | 0.07 | 0 | 164.0921 | 100 | 0.87001 | 70.0683 | 1.4676 | 80.6566 | 8.7587 | 0.07
Battery ESR | 0.01 | Ohms | R1 | 0.0725 | 1 | 164.0921 | 100 | 0.87001 | 72.3785 | 1.4608 | 80.2821 | 8.7737 | 0.0725
|  |  |  | 0.075 | 2 | 164.0921 | 100 | 0.87001 | 74.6775 | 1.454 | 79.9094 | 8.7887 | 0.075
|  |  |  | 0.0775 | 3 | 164.0921 | 100 | 0.87001 | 76.9653 | 1.4472 | 79.5385 | 8.8036 | 0.0775
Number of drive wheels | 4 |  | N1 | 0.08 | 0 | 180.2639 | 100 | 1.0878 | 79.2421 | 1.4405 | 79.1694 | 8.8185 | 0.08
|  |  |  | 0.0825 | 1 | 180.2639 | 100 | 1.0878 | 81.5079 | 1.4338 | 78.8021 | 8.8332 | 0.0825
|  |  |  | 0.085 | 2 | 180.2639 | 100 | 1.0878 | 83.7628 | 1.4272 | 78.4366 | 8.8479 | 0.085
|  |  |  | 0.0875 | 3 | 180.2639 | 100 | 1.0878 | 86.0067 | 1.4206 | 78.0728 | 8.8625 | 0.0875
|  |  |  | 0.09 | 0 | 195.6271 | 100 | 1.3235 | 88.2398 | 1.414 | 77.7108 | 8.8771 | 0.09
|  |  |  | 0.0925 | 1 | 195.6271 | 100 | 1.3235 | 90.4621 | 1.4074 | 77.3506 | 8.8916 | 0.0925
|  |  |  | 0.095 | 2 | 195.6271 | 100 | 1.3235 | 92.6736 | 1.4009 | 76.9921 | 8.906 | 0.095
|  |  |  | 0.0975 | 3 | 195.6271 | 100 | 1.3235 | 94.8744 | 1.3944 | 76.6353 | 8.9203 | 0.0975
|  |  |  | 0.1 | 0 | 210.2222 | 100 | 1.5754 | 97.0646 | 1.388 | 76.2802 | 8.9346 | 0.1
|  |  |  | 0.1025 | 1 | 210.2222 | 100 | 1.5754 | 99.2442 | 1.3815 | 75.9269 | 8.9488 | 0.1025
|  |  |  | 0.105 | 2 | 210.2222 | 100 | 1.5754 | 101.4132 | 1.3751 | 75.5753 | 8.9629 | 0.105
|  |  |  | 0.1075 | 3 | 210.2222 | 100 | 1.5754 | 103.5718 | 1.3688 | 75.2254 | 8.977 | 0.1075
|  |  |  | 0.11 | 0 | 224.0875 | 100 | 1.842 | 105.7199 | 1.3624 | 74.8771 | 8.991 | 0.11
|  |  |  | 0.1125 | 1 | 224.0875 | 100 | 1.842 | 107.8576 | 1.3561 | 74.5306 | 9.0049 | 0.1125
|  |  |  | 0.115 | 2 | 224.0875 | 100 | 1.842 | 109.985 | 1.3498 | 74.1857 | 9.0188 | 0.115
|  |  |  | 0.1175 | 3 | 224.0875 | 100 | 1.842 | 112.1021 | 1.3436 | 73.8425 | 9.0326 | 0.1175
|  |  |  | 0.12 | 0 | 237.2595 | 100 | 2.1219 | 114.2089 | 1.3374 | 73.501 | 9.0463 | 0.12
|  |  |  | 0.1225 | 1 | 237.2595 | 100 | 2.1219 | 116.3056 | 1.3312 | 73.1611 | 9.06 | 0.1225
|  |  |  | 0.125 | 2 | 237.2595 | 100 | 2.1219 | 118.3921 | 1.325 | 72.8229 | 9.0736 | 0.125
|  |  |  | 0.1275 | 3 | 237.2595 | 100 | 2.1219 | 120.4685 | 1.3189 | 72.4862 | 9.0871 | 0.1275
|  |  |  | 0.13 | 0 | 249.773 | 100 | 2.4139 | 122.5349 | 1.3128 | 72.1513 | 9.1006 | 0.13
|  |  |  | 0.1325 | 1 | 249.773 | 100 | 2.4139 | 124.5913 | 1.3068 | 71.8179 | 9.1139 | 0.1325
|  |  |  | 0.135 | 2 | 249.773 | 100 | 2.4139 | 126.6377 | 1.3007 | 71.4862 | 9.1273 | 0.135
|  |  |  | 0.1375 | 3 | 249.773 | 100 | 2.4139 | 128.6743 | 1.2947 | 71.156 | 9.1406 | 0.1375
|  |  |  | 0.14 | 0 | 261.6607 | 100 | 2.7167 | 130.701 | 1.2887 | 70.8275 | 9.1538 | 0.14
|  |  |  | 0.1425 | 1 | 261.6607 | 100 | 2.7167 | 132.7178 | 1.2828 | 70.5005 | 9.1669 | 0.1425
|  |  |  | 0.145 | 2 | 261.6607 | 100 | 2.7167 | 134.725 | 1.2769 | 70.1751 | 9.18 | 0.145
|  |  |  | 0.1475 | 3 | 261.6607 | 100 | 2.7167 | 136.7224 | 1.271 | 69.8513 | 9.193 | 0.1475
|  |  |  | 0.15 | 0 | 272.9541 | 100 | 3.029 | 138.7102 | 1.2651 | 69.5291 | 9.2059 | 0.15
|  |  |  | 0.1525 | 1 | 272.9541 | 100 | 3.029 | 140.6883 | 1.2593 | 69.2084 | 9.2188 | 0.1525
|  |  |  | 0.155 | 2 | 272.9541 | 100 | 3.029 | 142.6569 | 1.2535 | 68.8893 | 9.2317 | 0.155
|  |  |  | 0.1575 | 3 | 272.9541 | 100 | 3.029 | 144.6159 | 1.2477 | 68.5717 | 9.2444 | 0.1575
|  |  |  | 0.16 | 0 | 283.6828 | 100 | 3.3499 | 146.5655 | 1.2419 | 68.2557 | 9.2571 | 0.16
|  |  |  | 0.1625 | 1 | 283.6828 | 100 | 3.3499 | 148.5057 | 1.2362 | 67.9412 | 9.2698 | 0.1625
|  |  |  | 0.165 | 2 | 283.6828 | 100 | 3.3499 | 150.4364 | 1.2305 | 67.6282 | 9.2824 | 0.165
|  |  |  | 0.1675 | 3 | 283.6828 | 100 | 3.3499 | 152.3578 | 1.2249 | 67.3167 | 9.2949 | 0.1675
|  |  |  | 0.17 | 0 | 293.8751 | 100 | 3.6782 | 154.27 | 1.2192 | 67.0067 | 9.3073 | 0.17
|  |  |  | 0.1725 | 1 | 293.8751 | 100 | 3.6782 | 156.1728 | 1.2136 | 66.6983 | 9.3197 | 0.1725
|  |  |  | 0.175 | 2 | 293.8751 | 100 | 3.6782 | 158.0665 | 1.208 | 66.3913 | 9.3321 | 0.175
|  |  |  | 0.1775 | 3 | 293.8751 | 100 | 3.6782 | 159.951 | 1.2025 | 66.0858 | 9.3443 | 0.1775
|  |  |  | 0.18 | 0 | 303.5578 | 100 | 4.013 | 161.8264 | 1.1969 | 65.7818 | 9.3566 | 0.18
|  |  |  | 0.1825 | 1 | 303.5578 | 100 | 4.013 | 163.6928 | 1.1914 | 65.4792 | 9.3687 | 0.1825
|  |  |  | 0.185 | 2 | 303.5578 | 100 | 4.013 | 165.5501 | 1.1859 | 65.1781 | 9.3808 | 0.185
|  |  |  | 0.1875 | 3 | 303.5578 | 100 | 4.013 | 167.3984 | 1.1805 | 64.8785 | 9.3929 | 0.1875
|  |  |  | 0.19 | 0 | 312.7563 | 100 | 4.3534 | 169.2378 | 1.1751 | 64.5803 | 9.4049 | 0.19
|  |  |  | 0.1925 | 1 | 312.7563 | 100 | 4.3534 | 171.0682 | 1.1697 | 64.2836 | 9.4168 | 0.1925
|  |  |  | 0.195 | 2 | 312.7563 | 100 | 4.3534 | 172.8899 | 1.1643 | 63.9883 | 9.4287 | 0.195
|  |  |  | 0.1975 | 3 | 312.7563 | 100 | 4.3534 | 174.7027 | 1.159 | 63.6944 | 9.4405 | 0.1975
|  |  |  | 0.2 | 0 | 321.4949 | 100 | 4.6985 | 176.5067 | 1.1536 | 63.402 | 9.4522 | 0.2
|  |  |  | 0.2025 | 1 | 321.4949 | 100 | 4.6985 | 178.302 | 1.1483 | 63.1109 | 9.4639 | 0.2025
|  |  |  | 0.205 | 2 | 321.4949 | 100 | 4.6985 | 180.0887 | 1.1431 | 62.8213 | 9.4756 | 0.205
|  |  |  | 0.2075 | 3 | 321.4949 | 100 | 4.6985 | 181.8667 | 1.1378 | 62.5331 | 9.4871 | 0.2075
|  |  |  | 0.21 | 0 | 329.7966 | 100 | 5.0476 | 183.6361 | 1.1326 | 62.2462 | 9.4987 | 0.21
|  |  |  | 0.2125 | 1 | 329.7966 | 100 | 5.0476 | 185.3969 | 1.1274 | 61.9608 | 9.5102 | 0.2125
|  |  |  | 0.215 | 2 | 329.7966 | 100 | 5.0476 | 187.1492 | 1.1222 | 61.6767 | 9.5216 | 0.215
|  |  |  | 0.2175 | 3 | 329.7966 | 100 | 5.0476 | 188.893 | 1.1171 | 61.394 | 9.5329 | 0.2175
|  |  |  | 0.22 | 0 | 337.6832 | 100 | 5 | 190.6285 | 1.112 | 61.1127 | 9.5442 | 0.22
|  |  |  | 0.2225 | 1 | 337.6832 | 100 | 5 | 192.3555 | 1.1069 | 60.8327 | 9.5555 | 0.2225
|  |  |  | 0.225 | 2 | 337.6832 | 100 | 5 | 194.0741 | 1.1018 | 60.5541 | 9.5667 | 0.225
|  |  |  | 0.2275 | 3 | 337.6832 | 100 | 5 | 195.7845 | 1.0968 | 60.2769 | 9.5778 | 0.2275
|  |  |  | 0.23 | 0 | 345.1754 | 100 | 5.3547 | 197.4865 | 1.0917 | 60.0009 | 9.5889 | 0.23
|  |  |  | 0.2325 | 1 | 345.1754 | 100 | 5.3547 | 199.1804 | 1.0868 | 59.7264 | 9.6 | 0.2325
|  |  |  | 0.235 | 2 | 345.1754 | 100 | 5.3547 | 200.866 | 1.0818 | 59.4531 | 9.6109 | 0.235
|  |  |  | 0.2375 | 3 | 345.1754 | 100 | 5.3547 | 202.5435 | 1.0768 | 59.1812 | 9.6219 | 0.2375
|  |  |  | 0.24 | 0 | 352.2931 | 100 | 5 | 204.2129 | 1.0719 | 58.9105 | 9.6328 | 0.24
|  |  |  | 0.2425 | 1 | 352.2931 | 100 | 5 | 205.8742 | 1.067 | 58.6412 | 9.6436 | 0.2425
|  |  |  | 0.245 | 2 | 352.2931 | 100 | 5 | 207.5274 | 1.0621 | 58.3732 | 9.6544 | 0.245
|  |  |  | 0.2475 | 3 | 352.2931 | 100 | 5 | 209.1727 | 1.0573 | 58.1065 | 9.6651 | 0.2475
|  |  |  | 0.25 | 0 | 359.0548 | 100 | 5.3578 | 210.81 | 1.0524 | 57.8411 | 9.6757 | 0.25
|  |  |  | 0.2525 | 1 | 359.0548 | 100 | 5.3578 | 212.4394 | 1.0476 | 57.5769 | 9.6864 | 0.2525
|  |  |  | 0.255 | 2 | 359.0548 | 100 | 5.3578 | 214.0609 | 1.0429 | 57.3141 | 9.6969 | 0.255
|  |  |  | 0.2575 | 3 | 359.0548 | 100 | 5.3578 | 215.6746 | 1.0381 | 57.0525 | 9.7074 | 0.2575
|  |  |  | 0.26 | 0 | 365.4785 | 100 | 5 | 217.2804 | 1.0334 | 56.7922 | 9.7179 | 0.26
|  |  |  | 0.2625 | 1 | 365.4785 | 100 | 5 | 218.8785 | 1.0286 | 56.5331 | 9.7283 | 0.2625
|  |  |  | 0.265 | 2 | 365.4785 | 100 | 5 | 220.4689 | 1.024 | 56.2753 | 9.7387 | 0.265
|  |  |  | 0.2675 | 3 | 365.4785 | 100 | 5 | 222.0516 | 1.0193 | 56.0187 | 9.749 | 0.2675
|  |  |  | 0.27 | 0 | 371.581 | 100 | 5.3586 | 223.6266 | 1.0146 | 55.7634 | 9.7593 | 0.27
|  |  |  | 0.2725 | 1 | 371.581 | 100 | 5.3586 | 225.194 | 1.01 | 55.5093 | 9.7695 | 0.2725
|  |  |  | 0.275 | 2 | 371.581 | 100 | 5.3586 | 226.7538 | 1.0054 | 55.2565 | 9.7796 | 0.275
|  |  |  | 0.2775 | 3 | 371.581 | 100 | 5.3586 | 228.3061 | 1.0008 | 55.0048 | 9.7897 | 0.2775
|  |  |  | 0.28 | 0 | 377.3784 | 100 | 5 | 229.8508 | 0.99628 | 54.7544 | 9.7998 | 0.28
|  |  |  | 0.2825 | 1 | 377.3784 | 100 | 5 | 231.3881 | 0.99175 | 54.5052 | 9.8098 | 0.2825
|  |  |  | 0.285 | 2 | 377.3784 | 100 | 5 | 232.918 | 0.98724 | 54.2572 | 9.8198 | 0.285
|  |  |  | 0.2875 | 3 | 377.3784 | 100 | 5 | 234.4404 | 0.98275 | 54.0104 | 9.8297 | 0.2875
|  |  |  | 0.29 | 0 | 382.8859 | 100 | 5.3573 | 235.9555 | 0.97828 | 53.7648 | 9.8396 | 0.29
|  |  |  | 0.2925 | 1 | 382.8859 | 100 | 5.3573 | 237.4633 | 0.97383 | 53.5204 | 9.8494 | 0.2925
|  |  |  | 0.295 | 2 | 382.8859 | 100 | 5.3573 | 238.9637 | 0.9694 | 53.2771 | 9.8592 | 0.295
|  |  |  | 0.2975 | 3 | 382.8859 | 100 | 5.3573 | 240.4569 | 0.965 | 53.0351 | 9.8689 | 0.2975
|  |  |  | 0.3 | 0 | 388.118 | 100 | 5 | 241.9429 | 0.96062 | 52.7942 | 9.8786 | 0.3
|  |  |  | 0.3025 | 1 | 388.118 | 100 | 5 | 243.4217 | 0.95625 | 52.5544 | 9.8882 | 0.3025
|  |  |  | 0.305 | 2 | 388.118 | 100 | 5 | 244.8934 | 0.95191 | 52.3159 | 9.8978 | 0.305
|  |  |  | 0.3075 | 3 | 388.118 | 100 | 5 | 246.3579 | 0.94759 | 52.0785 | 9.9074 | 0.3075
|  |  |  | 0.31 | 0 | 393.0885 | 100 | 5.3544 | 247.8153 | 0.94329 | 51.8422 | 9.9169 | 0.31
|  |  |  | 0.3125 | 1 | 393.0885 | 100 | 5.3544 | 249.2657 | 0.93902 | 51.6071 | 9.9263 | 0.3125
|  |  |  | 0.315 | 2 | 393.0885 | 100 | 5.3544 | 250.7091 | 0.93476 | 51.3731 | 9.9357 | 0.315
|  |  |  | 0.3175 | 3 | 393.0885 | 100 | 5.3544 | 252.1455 | 0.93052 | 51.1402 | 9.9451 | 0.3175
|  |  |  | 0.32 | 0 | 397.8105 | 100 | 5 | 253.5749 | 0.92631 | 50.9085 | 9.9544 | 0.32
|  |  |  | 0.3225 | 1 | 397.8105 | 100 | 5 | 254.9975 | 0.92211 | 50.6779 | 9.9637 | 0.3225
|  |  |  | 0.325 | 2 | 397.8105 | 100 | 5 | 256.4131 | 0.91793 | 50.4484 | 9.9729 | 0.325
|  |  |  | 0.3275 | 3 | 397.8105 | 100 | 5 | 257.8219 | 0.91378 | 50.22 | 9.9821 | 0.3275
|  |  |  | 0.33 | 0 | 402.2964 | 100 | 5.35 | 259.2239 | 0.90964 | 49.9928 | 9.9912 | 0.33
|  |  |  | 0.3325 | 1 | 402.2964 | 100 | 5.35 | 260.6191 | 0.90553 | 49.7666 | 10.0003 | 0.3325
|  |  |  | 0.335 | 2 | 402.2964 | 100 | 5.35 | 262.0076 | 0.90143 | 49.5415 | 10.0093 | 0.335
|  |  |  | 0.3375 | 3 | 402.2964 | 100 | 5.35 | 263.3893 | 0.89736 | 49.3175 | 10.0183 | 0.3375
|  |  |  | 0.34 | 0 | 406.558 | 100 | 5 | 264.7644 | 0.8933 | 49.0946 | 10.0273 | 0.34
|  |  |  | 0.3425 | 1 | 406.558 | 100 | 5 | 266.1328 | 0.88926 | 48.8728 | 10.0362 | 0.3425
|  |  |  | 0.345 | 2 | 406.558 | 100 | 5 | 267.4946 | 0.88525 | 48.652 | 10.0451 | 0.345
|  |  |  | 0.3475 | 3 | 406.558 | 100 | 5 | 268.8498 | 0.88125 | 48.4323 | 10.0539 | 0.3475
|  |  |  | 0.35 | 0 | 410.6065 | 100 | 5.3443 | 270.1984 | 0.87727 | 48.2137 | 10.0627 | 0.35
|  |  |  | 0.3525 | 1 | 410.6065 | 100 | 5.3443 | 271.5405 | 0.87331 | 47.9961 | 10.0715 | 0.3525
|  |  |  | 0.355 | 2 | 410.6065 | 100 | 5.3443 | 272.8762 | 0.86937 | 47.7796 | 10.0802 | 0.355
|  |  |  | 0.3575 | 3 | 410.6065 | 100 | 5.3443 | 274.2054 | 0.86545 | 47.5641 | 10.0888 | 0.3575
|  |  |  | 0.36 | 0 | 414.4526 | 100 | 5 | 275.5281 | 0.86155 | 47.3497 | 10.0974 | 0.36
|  |  |  | 0.3625 | 1 | 414.4526 | 100 | 5 | 276.8444 | 0.85767 | 47.1363 | 10.106 | 0.3625
|  |  |  | 0.365 | 2 | 414.4526 | 100 | 5 | 278.1544 | 0.8538 | 46.924 | 10.1145 | 0.365
|  |  |  | 0.3675 | 3 | 414.4526 | 100 | 5 | 279.458 | 0.84996 | 46.7126 | 10.123 | 0.3675
|  |  |  | 0.37 | 0 | 418.1064 | 100 | 5.3375 | 280.7554 | 0.84613 | 46.5023 | 10.1315 | 0.37
|  |  |  | 0.3725 | 1 | 418.1064 | 100 | 5.3375 | 282.0464 | 0.84232 | 46.293 | 10.1399 | 0.3725
|  |  |  | 0.375 | 2 | 418.1064 | 100 | 5.3375 | 283.3313 | 0.83853 | 46.0848 | 10.1483 | 0.375
|  |  |  | 0.3775 | 3 | 418.1064 | 100 | 5.3375 | 284.6099 | 0.83476 | 45.8775 | 10.1566 | 0.3775
|  |  |  | 0.38 | 0 | 421.5775 | 100 | 5 | 285.8823 | 0.83101 | 45.6712 | 10.1649 | 0.38
|  |  |  | 0.3825 | 1 | 421.5775 | 100 | 5 | 287.1485 | 0.82728 | 45.4659 | 10.1732 | 0.3825
|  |  |  | 0.385 | 2 | 421.5775 | 100 | 5 | 288.4087 | 0.82356 | 45.2617 | 10.1814 | 0.385
|  |  |  | 0.3875 | 3 | 421.5775 | 100 | 5 | 289.6627 | 0.81986 | 45.0584 | 10.1895 | 0.3875
|  |  |  | 0.39 | 0 | 424.875 | 100 | 5.3298 | 290.9107 | 0.81618 | 44.8561 | 10.1977 | 0.39
|  |  |  | 0.3925 | 1 | 424.875 | 100 | 5.3298 | 292.1526 | 0.81251 | 44.6547 | 10.2058 | 0.3925
|  |  |  | 0.395 | 2 | 424.875 | 100 | 5.3298 | 293.3885 | 0.80887 | 44.4544 | 10.2138 | 0.395
|  |  |  | 0.3975 | 3 | 424.875 | 100 | 5.3298 | 294.6185 | 0.80524 | 44.255 | 10.2218 | 0.3975
|  |  |  | 0.4 | 0 | 428.0077 | 100 | 5 | 295.8425 | 0.80163 | 44.0566 | 10.2298 | 0.4
|  |  |  | 0.4025 | 1 | 428.0077 | 100 | 5 | 297.0606 | 0.79804 | 43.8591 | 10.2377 | 0.4025
|  |  |  | 0.405 | 2 | 428.0077 | 100 | 5 | 298.2727 | 0.79446 | 43.6626 | 10.2456 | 0.405
|  |  |  | 0.4075 | 3 | 428.0077 | 100 | 5 | 299.4791 | 0.7909 | 43.467 | 10.2535 | 0.4075
|  |  |  | 0.41 | 0 | 430.9837 | 100 | 5.3213 | 300.6796 | 0.78736 | 43.2724 | 10.2613 | 0.41
|  |  |  | 0.4125 | 1 | 430.9837 | 100 | 5.3213 | 301.8742 | 0.78384 | 43.0788 | 10.2691 | 0.4125
|  |  |  | 0.415 | 2 | 430.9837 | 100 | 5.3213 | 303.0632 | 0.78033 | 42.886 | 10.2768 | 0.415
|  |  |  | 0.4175 | 3 | 430.9837 | 100 | 5.3213 | 304.2463 | 0.77684 | 42.6942 | 10.2846 | 0.4175
|  |  |  | 0.42 | 0 | 433.811 | 100 | 5 | 305.4237 | 0.77337 | 42.5034 | 10.2922 | 0.42
|  |  |  | 0.4225 | 1 | 433.811 | 100 | 5 | 306.5955 | 0.76991 | 42.3134 | 10.2999 | 0.4225
|  |  |  | 0.425 | 2 | 433.811 | 100 | 5 | 307.7615 | 0.76647 | 42.1244 | 10.3075 | 0.425
|  |  |  | 0.4275 | 3 | 433.811 | 100 | 5 | 308.922 | 0.76305 | 41.9363 | 10.315 | 0.4275
|  |  |  | 0.43 | 0 | 436.4968 | 100 | 5.3122 | 310.0768 | 0.75964 | 41.7491 | 10.3225 | 0.43
|  |  |  | 0.4325 | 1 | 436.4968 | 100 | 5.3122 | 311.226 | 0.75625 | 41.5628 | 10.33 | 0.4325
|  |  |  | 0.435 | 2 | 436.4968 | 100 | 5.3122 | 312.3697 | 0.75288 | 41.3774 | 10.3375 | 0.435
|  |  |  | 0.4375 | 3 | 436.4968 | 100 | 5.3122 | 313.5078 | 0.74952 | 41.1929 | 10.3449 | 0.4375
|  |  |  | 0.44 | 0 | 439.0484 | 100 | 5 | 314.6404 | 0.74618 | 41.0093 | 10.3523 | 0.44
|  |  |  | 0.4425 | 1 | 439.0484 | 100 | 5 | 315.7676 | 0.74286 | 40.8265 | 10.3596 | 0.4425
|  |  |  | 0.445 | 2 | 439.0484 | 100 | 5 | 316.8893 | 0.73955 | 40.6447 | 10.3669 | 0.445
|  |  |  | 0.4475 | 3 | 439.0484 | 100 | 5 | 318.0056 | 0.73626 | 40.4637 | 10.3742 | 0.4475
|  |  |  | 0.45 | 0 | 441.4724 | 100 | 5.3026 | 319.1164 | 0.73298 | 40.2837 | 10.3815 | 0.45
|  |  |  | 0.4525 | 1 | 441.4724 | 100 | 5.3026 | 320.2219 | 0.72972 | 40.1044 | 10.3887 | 0.4525
|  |  |  | 0.455 | 2 | 441.4724 | 100 | 5.3026 | 321.3221 | 0.72647 | 39.9261 | 10.3958 | 0.455
|  |  |  | 0.4575 | 3 | 441.4724 | 100 | 5.3026 | 322.4169 | 0.72325 | 39.7486 | 10.403 | 0.4575
|  |  |  | 0.46 | 0 | 443.7752 | 100 | 5 | 323.5065 | 0.72003 | 39.572 | 10.4101 | 0.46
|  |  |  | 0.4625 | 1 | 443.7752 | 100 | 5 | 324.5907 | 0.71683 | 39.3962 | 10.4171 | 0.4625
|  |  |  | 0.465 | 2 | 443.7752 | 100 | 5 | 325.6698 | 0.71365 | 39.2213 | 10.4242 | 0.465
|  |  |  | 0.4675 | 3 | 443.7752 | 100 | 5 | 326.7436 | 0.71048 | 39.0472 | 10.4311 | 0.4675
|  |  |  | 0.47 | 0 | 445.9629 | 100 | 5.2926 | 327.8122 | 0.70733 | 38.874 | 10.4381 | 0.47
|  |  |  | 0.4725 | 1 | 445.9629 | 100 | 5.2926 | 328.8756 | 0.70419 | 38.7016 | 10.445 | 0.4725
|  |  |  | 0.475 | 2 | 445.9629 | 100 | 5.2926 | 329.9339 | 0.70107 | 38.5301 | 10.4519 | 0.475
|  |  |  | 0.4775 | 3 | 445.9629 | 100 | 5.2926 | 330.9871 | 0.69797 | 38.3593 | 10.4588 | 0.4775
|  |  |  | 0.48 | 0 | 448.0411 | 100 | 5 | 332.0352 | 0.69488 | 38.1894 | 10.4656 | 0.48
|  |  |  | 0.4825 | 1 | 448.0411 | 100 | 5 | 333.0782 | 0.6918 | 38.0203 | 10.4724 | 0.4825
|  |  |  | 0.485 | 2 | 448.0411 | 100 | 5 | 334.1161 | 0.68874 | 37.8521 | 10.4792 | 0.485
|  |  |  | 0.4875 | 3 | 448.0411 | 100 | 5 | 335.1491 | 0.68569 | 37.6846 | 10.4859 | 0.4875
|  |  |  | 0.49 | 0 | 450.0155 | 100 | 5.2822 | 336.177 | 0.68266 | 37.518 | 10.4926 | 0.49
|  |  |  | 0.4925 | 1 | 450.0155 | 100 | 5.2822 | 337.2 | 0.67964 | 37.3522 | 10.4993 | 0.4925
|  |  |  | 0.495 | 2 | 450.0155 | 100 | 5.2822 | 338.218 | 0.67664 | 37.1871 | 10.5059 | 0.495
|  |  |  | 0.4975 | 3 | 450.0155 | 100 | 5.2822 | 339.2312 | 0.67365 | 37.0229 | 10.5125 | 0.4975
|  |  |  | 0.5 | 0 | 451.8911 | 100 | 5 | 340.2394 | 0.67068 | 36.8594 | 10.5191 | 0.5
|  |  |  | 0.5025 | 1 | 451.8911 | 100 | 5 | 341.2427 | 0.66772 | 36.6968 | 10.5256 | 0.5025
|  |  |  | 0.505 | 2 | 451.8911 | 100 | 5 | 342.2412 | 0.66477 | 36.5349 | 10.5321 | 0.505
|  |  |  | 0.5075 | 3 | 451.8911 | 100 | 5 | 343.2348 | 0.66184 | 36.3739 | 10.5386 | 0.5075
|  |  |  | 0.51 | 0 | 453.673 | 100 | 5.2716 | 344.2236 | 0.65892 | 36.2136 | 10.545 | 0.51
|  |  |  | 0.5125 | 1 | 453.673 | 100 | 5.2716 | 345.2077 | 0.65602 | 36.054 | 10.5515 | 0.5125
|  |  |  | 0.515 | 2 | 453.673 | 100 | 5.2716 | 346.187 | 0.65313 | 35.8953 | 10.5578 | 0.515
|  |  |  | 0.5175 | 3 | 453.673 | 100 | 5.2716 | 347.1616 | 0.65026 | 35.7373 | 10.5642 | 0.5175
|  |  |  | 0.52 | 0 | 455.3658 | 100 | 5 | 348.1314 | 0.6474 | 35.5801 | 10.5705 | 0.52
|  |  |  | 0.5225 | 1 | 455.3658 | 100 | 5 | 349.0966 | 0.64455 | 35.4236 | 10.5768 | 0.5225
|  |  |  | 0.525 | 2 | 455.3658 | 100 | 5 | 350.057 | 0.64172 | 35.2679 | 10.5831 | 0.525
|  |  |  | 0.5275 | 3 | 455.3658 | 100 | 5 | 351.0129 | 0.6389 | 35.113 | 10.5893 | 0.5275
|  |  |  | 0.53 | 0 | 456.9739 | 100 | 5.2609 | 351.9641 | 0.63609 | 34.9588 | 10.5955 | 0.53
|  |  |  | 0.5325 | 1 | 456.9739 | 100 | 5.2609 | 352.9107 | 0.6333 | 34.8053 | 10.6016 | 0.5325
|  |  |  | 0.535 | 2 | 456.9739 | 100 | 5.2609 | 353.8527 | 0.63052 | 34.6526 | 10.6078 | 0.535
|  |  |  | 0.5375 | 3 | 456.9739 | 100 | 5.2609 | 354.7902 | 0.62776 | 34.5006 | 10.6139 | 0.5375
|  |  |  | 0.54 | 0 | 458.5016 | 100 | 5 | 355.7232 | 0.625 | 34.3494 | 10.62 | 0.54
|  |  |  | 0.5425 | 1 | 458.5016 | 100 | 5 | 356.6516 | 0.62227 | 34.1989 | 10.626 | 0.5425
|  |  |  | 0.545 | 2 | 458.5016 | 100 | 5 | 357.5755 | 0.61954 | 34.0491 | 10.632 | 0.545
|  |  |  | 0.5475 | 3 | 458.5016 | 100 | 5 | 358.495 | 0.61683 | 33.9 | 10.638 | 0.5475
|  |  |  | 0.55 | 0 | 459.9529 | 100 | 5.25 | 359.41 | 0.61413 | 33.7517 | 10.644 | 0.55
|  |  |  | 0.5525 | 1 | 459.9529 | 100 | 5.25 | 360.3206 | 0.61144 | 33.6041 | 10.6499 | 0.5525
|  |  |  | 0.555 | 2 | 459.9529 | 100 | 5.25 | 361.2268 | 0.60877 | 33.4572 | 10.6558 | 0.555
|  |  |  | 0.5575 | 3 | 459.9529 | 100 | 5.25 | 362.1286 | 0.60611 | 33.311 | 10.6617 | 0.5575
|  |  |  | 0.56 | 0 | 461.3317 | 100 | 5 | 363.0261 | 0.60346 | 33.1655 | 10.6676 | 0.56
|  |  |  | 0.5625 | 1 | 461.3317 | 100 | 5 | 363.9192 | 0.60083 | 33.0207 | 10.6734 | 0.5625
|  |  |  | 0.565 | 2 | 461.3317 | 100 | 5 | 364.808 | 0.59821 | 32.8767 | 10.6792 | 0.565
|  |  |  | 0.5675 | 3 | 461.3317 | 100 | 5 | 365.6925 | 0.5956 | 32.7333 | 10.6849 | 0.5675
|  |  |  | 0.57 | 0 | 462.6415 | 100 | 5.2391 | 366.5727 | 0.593 | 32.5906 | 10.6907 | 0.57
|  |  |  | 0.5725 | 1 | 462.6415 | 100 | 5.2391 | 367.4486 | 0.59042 | 32.4486 | 10.6964 | 0.5725
|  |  |  | 0.575 | 2 | 462.6415 | 100 | 5.2391 | 368.3203 | 0.58785 | 32.3073 | 10.7021 | 0.575
|  |  |  | 0.5775 | 3 | 462.6415 | 100 | 5.2391 | 369.1878 | 0.58529 | 32.1666 | 10.7077 | 0.5775
|  |  |  | 0.58 | 0 | 463.8859 | 100 | 5 | 370.0511 | 0.58274 | 32.0267 | 10.7133 | 0.58
|  |  |  | 0.5825 | 1 | 463.8859 | 100 | 5 | 370.9103 | 0.58021 | 31.8874 | 10.7189 | 0.5825
|  |  |  | 0.585 | 2 | 463.8859 | 100 | 5 | 371.7652 | 0.57769 | 31.7488 | 10.7245 | 0.585
|  |  |  | 0.5875 | 3 | 463.8859 | 100 | 5 | 372.6161 | 0.57518 | 31.6109 | 10.73 | 0.5875
|  |  |  | 0.59 | 0 | 465.068 | 100 | 5.2282 | 373.4628 | 0.57268 | 31.4736 | 10.7356 | 0.59
|  |  |  | 0.5925 | 1 | 465.068 | 100 | 5.2282 | 374.3054 | 0.57019 | 31.337 | 10.7411 | 0.5925
|  |  |  | 0.595 | 2 | 465.068 | 100 | 5.2282 | 375.144 | 0.56772 | 31.2011 | 10.7465 | 0.595
|  |  |  | 0.5975 | 3 | 465.068 | 100 | 5.2282 | 375.9784 | 0.56526 | 31.0658 | 10.752 | 0.5975
|  |  |  | 0.6 | 0 | 466.191 | 100 | 5 | 376.8089 | 0.56281 | 30.9312 | 10.7574 | 0.6
|  |  |  | 0.6025 | 1 | 466.191 | 100 | 5 | 377.6353 | 0.56037 | 30.7972 | 10.7628 | 0.6025
|  |  |  | 0.605 | 2 | 466.191 | 100 | 5 | 378.4578 | 0.55794 | 30.6639 | 10.7681 | 0.605
|  |  |  | 0.6075 | 3 | 466.191 | 100 | 5 | 379.2762 | 0.55553 | 30.5312 | 10.7734 | 0.6075
|  |  |  | 0.61 | 0 | 467.2579 | 100 | 5.2173 | 380.0907 | 0.55313 | 30.3992 | 10.7788 | 0.61
|  |  |  | 0.6125 | 1 | 467.2579 | 100 | 5.2173 | 380.9013 | 0.55074 | 30.2678 | 10.784 | 0.6125
|  |  |  | 0.615 | 2 | 467.2579 | 100 | 5.2173 | 381.708 | 0.54836 | 30.137 | 10.7893 | 0.615
|  |  |  | 0.6175 | 3 | 467.2579 | 100 | 5.2173 | 382.5107 | 0.54599 | 30.0069 | 10.7945 | 0.6175
|  |  |  | 0.62 | 0 | 468.2714 | 100 | 5 | 383.3095 | 0.54363 | 29.8774 | 10.7997 | 0.62
|  |  |  | 0.6225 | 1 | 468.2714 | 100 | 5 | 384.1045 | 0.54129 | 29.7485 | 10.8049 | 0.6225
|  |  |  | 0.625 | 2 | 468.2714 | 100 | 5 | 384.8957 | 0.53896 | 29.6203 | 10.8101 | 0.625
|  |  |  | 0.6275 | 3 | 468.2714 | 100 | 5 | 385.683 | 0.53663 | 29.4926 | 10.8152 | 0.6275
|  |  |  | 0.63 | 0 | 469.2343 | 100 | 5.2065 | 386.4665 | 0.53432 | 29.3656 | 10.8203 | 0.63
|  |  |  | 0.6325 | 1 | 469.2343 | 100 | 5.2065 | 387.2462 | 0.53202 | 29.2392 | 10.8254 | 0.6325
|  |  |  | 0.635 | 2 | 469.2343 | 100 | 5.2065 | 388.0222 | 0.52973 | 29.1134 | 10.8304 | 0.635
|  |  |  | 0.6375 | 3 | 469.2343 | 100 | 5.2065 | 388.7944 | 0.52746 | 28.9882 | 10.8355 | 0.6375
|  |  |  | 0.64 | 0 | 470.149 | 100 | 5 | 389.5629 | 0.52519 | 28.8637 | 10.8405 | 0.64
|  |  |  | 0.6425 | 1 | 470.149 | 100 | 5 | 390.3276 | 0.52293 | 28.7397 | 10.8455 | 0.6425
|  |  |  | 0.645 | 2 | 470.149 | 100 | 5 | 391.0887 | 0.52069 | 28.6163 | 10.8504 | 0.645
|  |  |  | 0.6475 | 3 | 470.149 | 100 | 5 | 391.846 | 0.51845 | 28.4936 | 10.8553 | 0.6475
|  |  |  | 0.65 | 0 | 471.0179 | 100 | 5.1958 | 392.5997 | 0.51623 | 28.3714 | 10.8603 | 0.65
|  |  |  | 0.6525 | 1 | 471.0179 | 100 | 5.1958 | 393.3498 | 0.51402 | 28.2498 | 10.8651 | 0.6525
|  |  |  | 0.655 | 2 | 471.0179 | 100 | 5.1958 | 394.0962 | 0.51182 | 28.1288 | 10.87 | 0.655
|  |  |  | 0.6575 | 3 | 471.0179 | 100 | 5.1958 | 394.839 | 0.50963 | 28.0084 | 10.8748 | 0.6575
|  |  |  | 0.66 | 0 | 471.8435 | 100 | 5 | 395.5782 | 0.50745 | 27.8885 | 10.8797 | 0.66
|  |  |  | 0.6625 | 1 | 471.8435 | 100 | 5 | 396.3139 | 0.50528 | 27.7693 | 10.8845 | 0.6625
|  |  |  | 0.665 | 2 | 471.8435 | 100 | 5 | 397.046 | 0.50312 | 27.6506 | 10.8892 | 0.665
|  |  |  | 0.6675 | 3 | 471.8435 | 100 | 5 | 397.7745 | 0.50097 | 27.5325 | 10.894 | 0.6675
|  |  |  | 0.67 | 0 | 472.6277 | 100 | 5.1852 | 398.4996 | 0.49883 | 27.415 | 10.8987 | 0.67
|  |  |  | 0.6725 | 1 | 472.6277 | 100 | 5.1852 | 399.2211 | 0.4967 | 27.298 | 10.9034 | 0.6725
|  |  |  | 0.675 | 2 | 472.6277 | 100 | 5.1852 | 399.9391 | 0.49458 | 27.1816 | 10.9081 | 0.675
|  |  |  | 0.6775 | 3 | 472.6277 | 100 | 5.1852 | 400.6537 | 0.49247 | 27.0658 | 10.9127 | 0.6775
|  |  |  | 0.68 | 0 | 473.3727 | 100 | 5 | 401.3648 | 0.49038 | 26.9505 | 10.9174 | 0.68
|  |  |  | 0.6825 | 1 | 473.3727 | 100 | 5 | 402.0724 | 0.48829 | 26.8358 | 10.922 | 0.6825
|  |  |  | 0.685 | 2 | 473.3727 | 100 | 5 | 402.7767 | 0.48621 | 26.7216 | 10.9266 | 0.685
|  |  |  | 0.6875 | 3 | 473.3727 | 100 | 5 | 403.4775 | 0.48415 | 26.608 | 10.9311 | 0.6875
|  |  |  | 0.69 | 0 | 474.0805 | 100 | 5.1747 | 404.1749 | 0.48209 | 26.4949 | 10.9357 | 0.69
|  |  |  | 0.6925 | 1 | 474.0805 | 100 | 5.1747 | 404.869 | 0.48004 | 26.3824 | 10.9402 | 0.6925
|  |  |  | 0.695 | 2 | 474.0805 | 100 | 5.1747 | 405.5597 | 0.478 | 26.2704 | 10.9447 | 0.695
|  |  |  | 0.6975 | 3 | 474.0805 | 100 | 5.1747 | 406.2471 | 0.47598 | 26.159 | 10.9492 | 0.6975
|  |  |  | 0.7 | 0 | 474.7529 | 100 | 5 | 406.9311 | 0.47396 | 26.0481 | 10.9536 | 0.7
|  |  |  | 0.7025 | 1 | 474.7529 | 100 | 5 | 407.6118 | 0.47195 | 25.9378 | 10.9581 | 0.7025
|  |  |  | 0.705 | 2 | 474.7529 | 100 | 5 | 408.2893 | 0.46995 | 25.828 | 10.9625 | 0.705
|  |  |  | 0.7075 | 3 | 474.7529 | 100 | 5 | 408.9634 | 0.46796 | 25.7187 | 10.9669 | 0.7075
|  |  |  | 0.71 | 0 | 475.3917 | 100 | 5.1645 | 409.6343 | 0.46598 | 25.6099 | 10.9713 | 0.71
|  |  |  | 0.7125 | 1 | 475.3917 | 100 | 5.1645 | 410.302 | 0.46402 | 25.5017 | 10.9756 | 0.7125
|  |  |  | 0.715 | 2 | 475.3917 | 100 | 5.1645 | 410.9664 | 0.46206 | 25.394 | 10.9799 | 0.715
|  |  |  | 0.7175 | 3 | 475.3917 | 100 | 5.1645 | 411.6276 | 0.46011 | 25.2868 | 10.9842 | 0.7175
|  |  |  | 0.72 | 0 | 475.9985 | 100 | 5 | 412.2857 | 0.45816 | 25.1801 | 10.9885 | 0.72
|  |  |  | 0.7225 | 1 | 475.9985 | 100 | 5 | 412.9405 | 0.45623 | 25.0739 | 10.9928 | 0.7225
|  |  |  | 0.725 | 2 | 475.9985 | 100 | 5 | 413.5922 | 0.45431 | 24.9683 | 10.997 | 0.725
|  |  |  | 0.7275 | 3 | 475.9985 | 100 | 5 | 414.2407 | 0.4524 | 24.8632 | 11.0013 | 0.7275
|  |  |  | 0.73 | 0 | 476.575 | 100 | 5.1544 | 414.8861 | 0.45049 | 24.7586 | 11.0055 | 0.73
|  |  |  | 0.7325 | 1 | 476.575 | 100 | 5.1544 | 415.5283 | 0.4486 | 24.6544 | 11.0097 | 0.7325
|  |  |  | 0.735 | 2 | 476.575 | 100 | 5.1544 | 416.1675 | 0.44671 | 24.5508 | 11.0138 | 0.735
|  |  |  | 0.7375 | 3 | 476.575 | 100 | 5.1544 | 416.8035 | 0.44484 | 24.4477 | 11.018 | 0.7375
|  |  |  | 0.74 | 0 | 477.1227 | 100 | 5 | 417.4365 | 0.44297 | 24.3451 | 11.0221 | 0.74
|  |  |  | 0.7425 | 1 | 477.1227 | 100 | 5 | 418.0664 | 0.44111 | 24.243 | 11.0262 | 0.7425
|  |  |  | 0.745 | 2 | 477.1227 | 100 | 5 | 418.6933 | 0.43926 | 24.1414 | 11.0303 | 0.745
|  |  |  | 0.7475 | 3 | 477.1227 | 100 | 5 | 419.3171 | 0.43742 | 24.0402 | 11.0343 | 0.7475
|  |  |  | 0.75 | 0 | 477.643 | 100 | 5.1445 | 419.9379 | 0.43559 | 23.9396 | 11.0384 | 0.75
|  |  |  | 0.7525 | 1 | 477.643 | 100 | 5.1445 | 420.5558 | 0.43377 | 23.8394 | 11.0424 | 0.7525
|  |  |  | 0.755 | 2 | 477.643 | 100 | 5.1445 | 421.1706 | 0.43196 | 23.7398 | 11.0464 | 0.755
|  |  |  | 0.7575 | 3 | 477.643 | 100 | 5.1445 | 421.7825 | 0.43015 | 23.6406 | 11.0504 | 0.7575
|  |  |  | 0.76 | 0 | 478.1372 | 100 | 5 | 422.3913 | 0.42836 | 23.5419 | 11.0544 | 0.76
|  |  |  | 0.7625 | 1 | 478.1372 | 100 | 5 | 422.9973 | 0.42657 | 23.4437 | 11.0583 | 0.7625
|  |  |  | 0.765 | 2 | 478.1372 | 100 | 5 | 423.6003 | 0.42479 | 23.3459 | 11.0623 | 0.765
|  |  |  | 0.7675 | 3 | 478.1372 | 100 | 5 | 424.2004 | 0.42302 | 23.2486 | 11.0662 | 0.7675
|  |  |  | 0.77 | 0 | 478.6068 | 100 | 5.1348 | 424.7976 | 0.42126 | 23.1518 | 11.0701 | 0.77
|  |  |  | 0.7725 | 1 | 478.6068 | 100 | 5.1348 | 425.3919 | 0.41951 | 23.0555 | 11.0739 | 0.7725
|  |  |  | 0.775 | 2 | 478.6068 | 100 | 5.1348 | 425.9834 | 0.41776 | 22.9596 | 11.0778 | 0.775
|  |  |  | 0.7775 | 3 | 478.6068 | 100 | 5.1348 | 426.5719 | 0.41602 | 22.8642 | 11.0816 | 0.7775
|  |  |  | 0.78 | 0 | 479.0529 | 100 | 5 | 427.1577 | 0.4143 | 22.7692 | 11.0854 | 0.78
|  |  |  | 0.7825 | 1 | 479.0529 | 100 | 5 | 427.7406 | 0.41258 | 22.6747 | 11.0892 | 0.7825
|  |  |  | 0.785 | 2 | 479.0529 | 100 | 5 | 428.3206 | 0.41087 | 22.5807 | 11.093 | 0.785
|  |  |  | 0.7875 | 3 | 479.0529 | 100 | 5 | 428.8979 | 0.40916 | 22.4871 | 11.0968 | 0.7875
|  |  |  | 0.79 | 0 | 479.4766 | 100 | 5.1254 | 429.4724 | 0.40747 | 22.394 | 11.1005 | 0.79
|  |  |  | 0.7925 | 1 | 479.4766 | 100 | 5.1254 | 430.0441 | 0.40578 | 22.3013 | 11.1042 | 0.7925
|  |  |  | 0.795 | 2 | 479.4766 | 100 | 5.1254 | 430.613 | 0.4041 | 22.2091 | 11.1079 | 0.795
|  |  |  | 0.7975 | 3 | 479.4766 | 100 | 5.1254 | 431.1792 | 0.40243 | 22.1173 | 11.1116 | 0.7975
|  |  |  | 0.8 | 0 | 479.8792 | 100 | 5 | 431.7427 | 0.40077 | 22.026 | 11.1153 | 0.8
|  |  |  | 0.8025 | 1 | 479.8792 | 100 | 5 | 432.3034 | 0.39912 | 21.9351 | 11.119 | 0.8025
|  |  |  | 0.805 | 2 | 479.8792 | 100 | 5 | 432.8614 | 0.39747 | 21.8446 | 11.1226 | 0.805
|  |  |  | 0.8075 | 3 | 479.8792 | 100 | 5 | 433.4167 | 0.39584 | 21.7546 | 11.1262 | 0.8075
|  |  |  | 0.81 | 0 | 480.2617 | 100 | 5.1162 | 433.9693 | 0.39421 | 21.665 | 11.1298 | 0.81
|  |  |  | 0.8125 | 1 | 480.2617 | 100 | 5.1162 | 434.5193 | 0.39258 | 21.5758 | 11.1334 | 0.8125
|  |  |  | 0.815 | 2 | 480.2617 | 100 | 5.1162 | 435.0665 | 0.39097 | 21.4871 | 11.137 | 0.815
|  |  |  | 0.8175 | 3 | 480.2617 | 100 | 5.1162 | 435.6112 | 0.38936 | 21.3988 | 11.1405 | 0.8175
|  |  |  | 0.82 | 0 | 480.625 | 100 | 5 | 436.1532 | 0.38776 | 21.311 | 11.144 | 0.82
|  |  |  | 0.8225 | 1 | 480.625 | 100 | 5 | 436.6926 | 0.38617 | 21.2235 | 11.1476 | 0.8225
|  |  |  | 0.825 | 2 | 480.625 | 100 | 5 | 437.2293 | 0.38459 | 21.1365 | 11.1511 | 0.825
|  |  |  | 0.8275 | 3 | 480.625 | 100 | 5 | 437.7635 | 0.38301 | 21.0499 | 11.1545 | 0.8275
|  |  |  | 0.83 | 0 | 480.9702 | 100 | 5.1072 | 438.2951 | 0.38145 | 20.9637 | 11.158 | 0.83
|  |  |  | 0.8325 | 1 | 480.9702 | 100 | 5.1072 | 438.8241 | 0.37989 | 20.878 | 11.1615 | 0.8325
|  |  |  | 0.835 | 2 | 480.9702 | 100 | 5.1072 | 439.3506 | 0.37833 | 20.7926 | 11.1649 | 0.835
|  |  |  | 0.8375 | 3 | 480.9702 | 100 | 5.1072 | 439.8745 | 0.37679 | 20.7077 | 11.1683 | 0.8375
|  |  |  | 0.84 | 0 | 481.2981 | 100 | 5 | 440.3959 | 0.37525 | 20.6232 | 11.1717 | 0.84
|  |  |  | 0.8425 | 1 | 481.2981 | 100 | 5 | 440.9148 | 0.37372 | 20.5391 | 11.1751 | 0.8425
|  |  |  | 0.845 | 2 | 481.2981 | 100 | 5 | 441.4311 | 0.3722 | 20.4554 | 11.1784 | 0.845
|  |  |  | 0.8475 | 3 | 481.2981 | 100 | 5 | 441.945 | 0.37068 | 20.3721 | 11.1818 | 0.8475
|  |  |  | 0.85 | 0 | 481.6096 | 100 | 5.0984 | 442.4563 | 0.36917 | 20.2892 | 11.1851 | 0.85
|  |  |  | 0.8525 | 1 | 481.6096 | 100 | 5.0984 | 442.9652 | 0.36767 | 20.2067 | 11.1884 | 0.8525
|  |  |  | 0.855 | 2 | 481.6096 | 100 | 5.0984 | 443.4717 | 0.36618 | 20.1246 | 11.1917 | 0.855
|  |  |  | 0.8575 | 3 | 481.6096 | 100 | 5.0984 | 443.9757 | 0.36469 | 20.0429 | 11.195 | 0.8575
|  |  |  | 0.86 | 0 | 481.9055 | 100 | 5 | 444.4772 | 0.36321 | 19.9616 | 11.1983 | 0.86
|  |  |  | 0.8625 | 1 | 481.9055 | 100 | 5 | 444.9763 | 0.36174 | 19.8807 | 11.2015 | 0.8625
|  |  |  | 0.865 | 2 | 481.9055 | 100 | 5 | 445.473 | 0.36027 | 19.8001 | 11.2048 | 0.865
|  |  |  | 0.8675 | 3 | 481.9055 | 100 | 5 | 445.9673 | 0.35882 | 19.72 | 11.208 | 0.8675
|  |  |  | 0.87 | 0 | 482.1867 | 100 | 5.0898 | 446.4592 | 0.35736 | 19.6403 | 11.2112 | 0.87
|  |  |  | 0.8725 | 1 | 482.1867 | 100 | 5.0898 | 446.9488 | 0.35592 | 19.5609 | 11.2144 | 0.8725
|  |  |  | 0.875 | 2 | 482.1867 | 100 | 5.0898 | 447.4359 | 0.35448 | 19.4819 | 11.2176 | 0.875
|  |  |  | 0.8775 | 3 | 482.1867 | 100 | 5.0898 | 447.9207 | 0.35305 | 19.4033 | 11.2207 | 0.8775
|  |  |  | 0.88 | 0 | 482.4538 | 100 | 5 | 448.4032 | 0.35163 | 19.3251 | 11.2239 | 0.88
|  |  |  | 0.8825 | 1 | 482.4538 | 100 | 5 | 448.8833 | 0.35021 | 19.2473 | 11.227 | 0.8825
|  |  |  | 0.885 | 2 | 482.4538 | 100 | 5 | 449.3611 | 0.3488 | 19.1698 | 11.2301 | 0.885
|  |  |  | 0.8875 | 3 | 482.4538 | 100 | 5 | 449.8366 | 0.3474 | 19.0928 | 11.2332 | 0.8875
|  |  |  | 0.89 | 0 | 482.7075 | 100 | 5.0815 | 450.3098 | 0.34601 | 19.016 | 11.2363 | 0.89
|  |  |  | 0.8925 | 1 | 482.7075 | 100 | 5.0815 | 450.7807 | 0.34462 | 18.9397 | 11.2394 | 0.8925
|  |  |  | 0.895 | 2 | 482.7075 | 100 | 5.0815 | 451.2494 | 0.34323 | 18.8637 | 11.2424 | 0.895
|  |  |  | 0.8975 | 3 | 482.7075 | 100 | 5.0815 | 451.7157 | 0.34186 | 18.7881 | 11.2455 | 0.8975
|  |  |  | 0.9 | 0 | 482.9485 | 100 | 5 | 452.1798 | 0.34049 | 18.7129 | 11.2485 | 0.9
|  |  |  | 0.9025 | 1 | 482.9485 | 100 | 5 | 452.6417 | 0.33913 | 18.638 | 11.2515 | 0.9025
|  |  |  | 0.905 | 2 | 482.9485 | 100 | 5 | 453.1013 | 0.33777 | 18.5635 | 11.2545 | 0.905
|  |  |  | 0.9075 | 3 | 482.9485 | 100 | 5 | 453.5587 | 0.33642 | 18.4894 | 11.2575 | 0.9075
|  |  |  | 0.91 | 0 | 483.1775 | 100 | 5.0735 | 454.0139 | 0.33508 | 18.4156 | 11.2604 | 0.91
|  |  |  | 0.9125 | 1 | 483.1775 | 100 | 5.0735 | 454.4669 | 0.33374 | 18.3421 | 11.2634 | 0.9125
|  |  |  | 0.915 | 2 | 483.1775 | 100 | 5.0735 | 454.9177 | 0.33241 | 18.2691 | 11.2663 | 0.915
|  |  |  | 0.9175 | 3 | 483.1775 | 100 | 5.0735 | 455.3663 | 0.33109 | 18.1963 | 11.2692 | 0.9175
|  |  |  | 0.92 | 0 | 483.3951 | 100 | 5 | 455.8128 | 0.32977 | 18.124 | 11.2721 | 0.92
|  |  |  | 0.9225 | 1 | 483.3951 | 100 | 5 | 456.2571 | 0.32846 | 18.0519 | 11.275 | 0.9225
|  |  |  | 0.925 | 2 | 483.3951 | 100 | 5 | 456.6992 | 0.32716 | 17.9803 | 11.2779 | 0.925
|  |  |  | 0.9275 | 3 | 483.3951 | 100 | 5 | 457.1392 | 0.32586 | 17.9089 | 11.2808 | 0.9275
|  |  |  | 0.93 | 0 | 483.6017 | 100 | 5.0656 | 457.5771 | 0.32457 | 17.838 | 11.2836 | 0.93
|  |  |  | 0.9325 | 1 | 483.6017 | 100 | 5.0656 | 458.0128 | 0.32329 | 17.7673 | 11.2865 | 0.9325
|  |  |  | 0.935 | 2 | 483.6017 | 100 | 5.0656 | 458.4465 | 0.32201 | 17.697 | 11.2893 | 0.935
|  |  |  | 0.9375 | 3 | 483.6017 | 100 | 5.0656 | 458.878 | 0.32073 | 17.6271 | 11.2921 | 0.9375
|  |  |  | 0.94 | 0 | 483.7981 | 100 | 5 | 459.3075 | 0.31947 | 17.5574 | 11.2949 | 0.94
|  |  |  | 0.9425 | 1 | 483.7981 | 100 | 5 | 459.7349 | 0.31821 | 17.4882 | 11.2977 | 0.9425
|  |  |  | 0.945 | 2 | 483.7981 | 100 | 5 | 460.1602 | 0.31695 | 17.4192 | 11.3005 | 0.945
|  |  |  | 0.9475 | 3 | 483.7981 | 100 | 5 | 460.5835 | 0.3157 | 17.3506 | 11.3032 | 0.9475
|  |  |  | 0.95 | 0 | 483.9846 | 100 | 5.058 | 461.0047 | 0.31446 | 17.2823 | 11.306 | 0.95
|  |  |  | 0.9525 | 1 | 483.9846 | 100 | 5.058 | 461.4238 | 0.31322 | 17.2144 | 11.3087 | 0.9525
|  |  |  | 0.955 | 2 | 483.9846 | 100 | 5.058 | 461.841 | 0.31199 | 17.1467 | 11.3114 | 0.955
|  |  |  | 0.9575 | 3 | 483.9846 | 100 | 5.058 | 462.2561 | 0.31077 | 17.0794 | 11.3141 | 0.9575
|  |  |  | 0.96 | 0 | 484.1618 | 100 | 5 | 462.6692 | 0.30955 | 17.0125 | 11.3168 | 0.96
|  |  |  | 0.9625 | 1 | 484.1618 | 100 | 5 | 463.0804 | 0.30834 | 16.9458 | 11.3195 | 0.9625
|  |  |  | 0.965 | 2 | 484.1618 | 100 | 5 | 463.4895 | 0.30713 | 16.8795 | 11.3222 | 0.965
|  |  |  | 0.9675 | 3 | 484.1618 | 100 | 5 | 463.8967 | 0.30593 | 16.8135 | 11.3248 | 0.9675
|  |  |  | 0.97 | 0 | 484.3301 | 100 | 5.0507 | 464.3018 | 0.30473 | 16.7478 | 11.3275 | 0.97
|  |  |  | 0.9725 | 1 | 484.3301 | 100 | 5.0507 | 464.7051 | 0.30355 | 16.6825 | 11.3301 | 0.9725
|  |  |  | 0.975 | 2 | 484.3301 | 100 | 5.0507 | 465.1063 | 0.30236 | 16.6174 | 11.3327 | 0.975
|  |  |  | 0.9775 | 3 | 484.3301 | 100 | 5.0507 | 465.5057 | 0.30118 | 16.5527 | 11.3353 | 0.9775
|  |  |  | 0.98 | 0 | 484.49 | 100 | 5 | 465.9031 | 0.30001 | 16.4882 | 11.3379 | 0.98
|  |  |  | 0.9825 | 1 | 484.49 | 100 | 5 | 466.2986 | 0.29885 | 16.4241 | 11.3405 | 0.9825
|  |  |  | 0.985 | 2 | 484.49 | 100 | 5 | 466.6921 | 0.29768 | 16.3603 | 11.343 | 0.985
|  |  |  | 0.9875 | 3 | 484.49 | 100 | 5 | 467.0838 | 0.29653 | 16.2968 | 11.3456 | 0.9875
|  |  |  | 0.99 | 0 | 484.6419 | 100 | 5.0435 | 467.4736 | 0.29538 | 16.2337 | 11.3481 | 0.99
|  |  |  | 0.9925 | 1 | 484.6419 | 100 | 5.0435 | 467.8614 | 0.29424 | 16.1708 | 11.3507 | 0.9925
|  |  |  | 0.995 | 2 | 484.6419 | 100 | 5.0435 | 468.2475 | 0.2931 | 16.1082 | 11.3532 | 0.995
|  |  |  | 0.9975 | 3 | 484.6419 | 100 | 5.0435 | 468.6316 | 0.29196 | 16.0459 | 11.3557 | 0.9975
|  |  |  | 1 | 0 | 484.7862 | 100 | 5 | 469.0139 | 0.29084 | 15.984 | 11.3582 | 1
|  |  |  | 1.0025 | 1 | 484.7862 | 100 | 5 | 469.3943 | 0.28971 | 15.9223 | 11.3606 | 1.0025
|  |  |  | 1.005 | 2 | 484.7862 | 100 | 5 | 469.7729 | 0.2886 | 15.8609 | 11.3631 | 1.005
|  |  |  | 1.0075 | 3 | 484.7862 | 100 | 5 | 470.1497 | 0.28749 | 15.7998 | 11.3656 | 1.0075
|  |  |  | 1.01 | 0 | 484.9233 | 100 | 5.0366 | 470.5246 | 0.28638 | 15.7391 | 11.368 | 1.01
|  |  |  | 1.0125 | 1 | 484.9233 | 100 | 5.0366 | 470.8977 | 0.28528 | 15.6786 | 11.3704 | 1.0125
|  |  |  | 1.015 | 2 | 484.9233 | 100 | 5.0366 | 471.2691 | 0.28418 | 15.6184 | 11.3729 | 1.015
|  |  |  | 1.0175 | 3 | 484.9233 | 100 | 5.0366 | 471.6386 | 0.28309 | 15.5585 | 11.3753 | 1.0175
|  |  |  | 1.02 | 0 | 485.0536 | 100 | 5 | 472.0063 | 0.28201 | 15.4989 | 11.3777 | 1.02
|  |  |  | 1.0225 | 1 | 485.0536 | 100 | 5 | 472.3723 | 0.28093 | 15.4395 | 11.38 | 1.0225
|  |  |  | 1.025 | 2 | 485.0536 | 100 | 5 | 472.7365 | 0.27986 | 15.3805 | 11.3824 | 1.025
|  |  |  | 1.0275 | 3 | 485.0536 | 100 | 5 | 473.0989 | 0.27879 | 15.3217 | 11.3848 | 1.0275
|  |  |  | 1.03 | 0 | 485.1773 | 100 | 5.0299 | 473.4596 | 0.27772 | 15.2633 | 11.3871 | 1.03
|  |  |  | 1.0325 | 1 | 485.1773 | 100 | 5.0299 | 473.8185 | 0.27666 | 15.2051 | 11.3895 | 1.0325
|  |  |  | 1.035 | 2 | 485.1773 | 100 | 5.0299 | 474.1757 | 0.27561 | 15.1472 | 11.3918 | 1.035
|  |  |  | 1.0375 | 3 | 485.1773 | 100 | 5.0299 | 474.5312 | 0.27456 | 15.0896 | 11.3941 | 1.0375
|  |  |  | 1.04 | 0 | 485.2949 | 100 | 5 | 474.8849 | 0.27352 | 15.0322 | 11.3964 | 1.04
|  |  |  | 1.0425 | 1 | 485.2949 | 100 | 5 | 475.2369 | 0.27248 | 14.9751 | 11.3987 | 1.0425
|  |  |  | 1.045 | 2 | 485.2949 | 100 | 5 | 475.5873 | 0.27145 | 14.9184 | 11.401 | 1.045
|  |  |  | 1.0475 | 3 | 485.2949 | 100 | 5 | 475.9359 | 0.27042 | 14.8618 | 11.4033 | 1.0475
|  |  |  | 1.05 | 0 | 485.4066 | 100 | 5.0234 | 476.2829 | 0.26939 | 14.8056 | 11.4055 | 1.05
|  |  |  | 1.0525 | 1 | 485.4066 | 100 | 5.0234 | 476.6281 | 0.26838 | 14.7496 | 11.4078 | 1.0525
|  |  |  | 1.055 | 2 | 485.4066 | 100 | 5.0234 | 476.9717 | 0.26736 | 14.6939 | 11.41 | 1.055
|  |  |  | 1.0575 | 3 | 485.4066 | 100 | 5.0234 | 477.3137 | 0.26635 | 14.6385 | 11.4122 | 1.0575
|  |  |  | 1.06 | 0 | 485.5126 | 100 | 5 | 477.654 | 0.26535 | 14.5833 | 11.4145 | 1.06
|  |  |  | 1.0625 | 1 | 485.5126 | 100 | 5 | 477.9926 | 0.26435 | 14.5284 | 11.4167 | 0
|  |  |  | 1.065 | 2 | 485.5126 | 100 | 5 | 478.3296 | 0.26336 | 14.4738 | 11.4189 | 0
|  |  |  | 1.0675 | 3 | 485.5126 | 100 | 5 | 478.665 | 0.26237 | 14.4194 | 11.421 | 0
|  |  |  | 1.07 | 0 | 485.6134 | 100 | 5.0171 | 478.9987 | 0.26138 | 14.3653 | 11.4232 | 0
|  |  |  | 1.0725 | 1 | 485.6134 | 100 | 5.0171 | 479.3309 | 0.2604 | 14.3115 | 11.4254 | 0
|  |  |  | 1.075 | 2 | 485.6134 | 100 | 5.0171 | 479.6614 | 0.25943 | 14.2579 | 11.4275 | 0
|  |  |  | 1.0775 | 3 | 485.6134 | 100 | 5.0171 | 479.9903 | 0.25846 | 14.2046 | 11.4297 | 0
|  |  |  | 1.08 | 0 | 485.7092 | 100 | 5 | 480.3177 | 0.25749 | 14.1515 | 11.4318 | 0
|  |  |  | 1.0825 | 1 | 485.7092 | 100 | 5 | 480.6434 | 0.25653 | 14.0987 | 11.4339 | 0
|  |  |  | 1.085 | 2 | 485.7092 | 100 | 5 | 480.9676 | 0.25558 | 14.0462 | 11.4361 | 0
|  |  |  | 1.0875 | 3 | 485.7092 | 100 | 5 | 481.2902 | 0.25463 | 13.9939 | 11.4382 | 0
|  |  |  | 1.09 | 0 | 485.8001 | 100 | 5.011 | 481.6113 | 0.25368 | 13.9418 | 11.4402 | 0
|  |  |  | 1.0925 | 1 | 485.8001 | 100 | 5.011 | 481.9308 | 0.25274 | 13.89 | 11.4423 | 0
|  |  |  | 1.095 | 2 | 485.8001 | 100 | 5.011 | 482.2487 | 0.2518 | 13.8385 | 11.4444 | 0
|  |  |  | 1.0975 | 3 | 485.8001 | 100 | 5.011 | 482.5651 | 0.25086 | 13.7872 | 11.4465 | 0
|  |  |  | 1.1 | 0 | 485.8865 | 100 | 5 | 482.88 | 0.24994 | 13.7361 | 11.4485 | 0
|  |  |  | 1.1025 | 1 | 485.8865 | 100 | 5 | 483.1934 | 0.24901 | 13.6853 | 11.4506 | 0
|  |  |  | 1.105 | 2 | 485.8865 | 100 | 5 | 483.5052 | 0.24809 | 13.6348 | 11.4526 | 0
|  |  |  | 1.1075 | 3 | 485.8865 | 100 | 5 | 483.8156 | 0.24718 | 13.5845 | 11.4546 | 0
|  |  |  | 1.11 | 0 | 485.9686 | 100 | 5.0052 | 484.1244 | 0.24627 | 13.5344 | 11.4566 | 0
|  |  |  | 1.1125 | 1 | 485.9686 | 100 | 5.0052 | 484.4317 | 0.24536 | 13.4846 | 11.4586 | 0
|  |  |  | 1.115 | 2 | 485.9686 | 100 | 5.0052 | 484.7376 | 0.24446 | 13.435 | 11.4606 | 0
|  |  |  | 1.1175 | 3 | 485.9686 | 100 | 5.0052 | 485.042 | 0.24356 | 13.3857 | 11.4626 | 0
|  |  |  | 1.12 | 0 | 486.0466 | 100 | 5 | 485.3449 | 0.24267 | 13.3366 | 11.4646 | 0
|  |  |  | 1.1225 | 1 | 486.0466 | 100 | 5 | 485.6463 | 0.24178 | 13.2877 | 11.4665 | 0
|  |  |  | 1.125 | 2 | 486.0466 | 100 | 5 | 485.9463 | 0.24089 | 13.2391 | 11.4685 | 0
|  |  |  | 1.1275 | 3 | 486.0466 | 100 | 5 | 486.2448 | 0.24001 | 13.1907 | 11.4704 | 0
|  |  |  | 1.13 | 0 | 486.1207 | 100 | 4.9995 | 486.5419 | 0.23913 | 13.1425 | 11.4724 | 0
|  |  |  | 1.1325 | 1 | 486.1207 | 100 | 4.9995 | 486.8376 | 0.23826 | 13.0946 | 11.4743 | 0
|  |  |  | 1.135 | 2 | 486.1207 | 100 | 4.9995 | 487.1318 | 0.23739 | 13.0469 | 11.4762 | 0
|  |  |  | 1.1375 | 3 | 486.1207 | 100 | 4.9995 | 487.4246 | 0.23653 | 12.9994 | 11.4781 | 0
|  |  |  | 1.14 | 0 | 486.1911 | 100 | 4.9962 | 487.716 | 0.23567 | 12.9522 | 11.48 | 0
|  |  |  | 1.1425 | 1 | 486.1911 | 100 | 4.9962 | 488.0059 | 0.23482 | 12.9052 | 11.4819 | 0
|  |  |  | 1.145 | 2 | 486.1911 | 100 | 4.9962 | 488.2945 | 0.23396 | 12.8584 | 11.4838 | 0
|  |  |  | 1.1475 | 3 | 486.1911 | 100 | 4.9962 | 488.5817 | 0.23312 | 12.8118 | 11.4857 | 0
|  |  |  | 1.15 | 0 | 486.258 | 100 | 4.9903 | 488.8674 | 0.23227 | 12.7655 | 11.4875 | 0
|  |  |  | 1.1525 | 1 | 486.258 | 100 | 4.9903 | 489.1518 | 0.23144 | 12.7194 | 11.4894 | 0
|  |  |  | 1.155 | 2 | 486.258 | 100 | 4.9903 | 489.4349 | 0.2306 | 12.6735 | 11.4912 | 0
|  |  |  | 1.1575 | 3 | 486.258 | 100 | 4.9903 | 489.7165 | 0.22977 | 12.6279 | 11.4931 | 0
|  |  |  | 1.16 | 0 | 486.3215 | 100 | 4.9816 | 489.9968 | 0.22894 | 12.5824 | 11.4949 | 0
|  |  |  | 1.1625 | 1 | 486.3215 | 100 | 4.9816 | 490.2758 | 0.22812 | 12.5372 | 11.4967 | 0
|  |  |  | 1.165 | 2 | 486.3215 | 100 | 4.9816 | 490.5533 | 0.2273 | 12.4922 | 11.4985 | 0
|  |  |  | 1.1675 | 3 | 486.3215 | 100 | 4.9816 | 490.8296 | 0.22649 | 12.4474 | 11.5003 | 0
|  |  |  | 1.17 | 0 | 486.3818 | 100 | 4.9704 | 491.1045 | 0.22568 | 12.4029 | 11.5021 | 0
|  |  |  | 1.1725 | 1 | 486.3818 | 100 | 4.9704 | 491.3781 | 0.22487 | 12.3585 | 11.5039 | 0
|  |  |  | 1.175 | 2 | 486.3818 | 100 | 4.9704 | 491.6503 | 0.22407 | 12.3144 | 11.5057 | 0
|  |  |  | 1.1775 | 3 | 486.3818 | 100 | 4.9704 | 491.9213 | 0.22327 | 12.2705 | 11.5074 | 0
|  |  |  | 1.18 | 0 | 486.4391 | 100 | 4.9565 | 492.1909 | 0.22247 | 12.2268 | 11.5092 | 0
|  |  |  | 1.1825 | 1 | 486.4391 | 100 | 4.9565 | 492.4592 | 0.22168 | 12.1833 | 11.5109 | 0
|  |  |  | 1.185 | 2 | 486.4391 | 100 | 4.9565 | 492.7262 | 0.22089 | 12.14 | 11.5127 | 0
|  |  |  | 1.1875 | 3 | 486.4391 | 100 | 4.9565 | 492.992 | 0.22011 | 12.0969 | 11.5144 | 0
|  |  |  | 1.19 | 0 | 486.4936 | 97.5095 | 4.9401 | 493.2564 | 0.16149 | 8.8752 | 11.5161 | 0
|  |  |  | 1.1925 | 1 | 486.4936 | 97.5095 | 4.9401 | 493.4281 | 0.1861 | 10.2277 | 11.645 | 0
|  |  |  | 1.195 | 2 | 486.4936 | 97.5095 | 4.9401 | 493.6386 | 0.17456 | 9.5937 | 11.5909 | 0
|  |  |  | 1.1975 | 3 | 486.4936 | 97.5095 | 4.9401 | 493.8309 | 0.17873 | 9.8227 | 11.6163 | 0
|  |  |  | 1.2 | 0 | 486.5453 | 93.9021 | 4.9218 | 494.0298 | 0.09164 | 5.0364 | 11.6071 | 0
|  |  |  | 1.2025 | 1 | 486.5453 | 93.9021 | 4.9218 | 494.0908 | 0.12764 | 7.0147 | 11.7985 | 0
|  |  |  | 1.205 | 2 | 486.5453 | 93.9021 | 4.9218 | 494.2087 | 0.11215 | 6.1635 | 11.7194 | 0
|  |  |  | 1.2075 | 3 | 486.5453 | 93.9021 | 4.9218 | 494.3021 | 0.1182 | 6.4959 | 11.7535 | 0
|  |  |  | 1.21 | 0 | 486.5945 | 91.7291 | 4.9024 | 494.4051 | 0.063791 | 3.5059 | 11.7402 | 0
|  |  |  | 1.2125 | 1 | 486.5945 | 91.7291 | 4.9024 | 494.422 | 0.085844 | 4.7179 | 11.8598 | 0
|  |  |  | 1.215 | 2 | 486.5945 | 91.7291 | 4.9024 | 494.4737 | 0.076655 | 4.2129 | 11.8113 | 0
|  |  |  | 1.2175 | 3 | 486.5945 | 91.7291 | 4.9024 | 494.511 | 0.080233 | 4.4095 | 11.8315 | 0
|  |  |  | 1.22 | 0 | 486.6412 | 90.5858 | 4.8826 | 494.5538 | 0.051333 | 2.8212 | 11.8236 | 0
|  |  |  | 1.2225 | 1 | 486.6412 | 90.5858 | 4.8826 | 494.551 | 0.062951 | 3.4597 | 11.8872 | 0
|  |  |  | 1.225 | 2 | 486.6412 | 90.5858 | 4.8826 | 494.5665 | 0.058219 | 3.1997 | 11.8616 | 0
|  |  |  | 1.2275 | 3 | 486.6412 | 90.5858 | 4.8826 | 494.5745 | 0.060085 | 3.3022 | 11.872 | 0
|  |  |  | 1.23 | 0 | 486.6855 | 90.0131 | 4.8628 | 494.5855 | 0.045583 | 2.5052 | 11.8679 | 0
|  |  |  | 1.2325 | 1 | 486.6855 | 90.0131 | 4.8628 | 494.5735 | 0.051422 | 2.8261 | 11.8998 | 0
|  |  |  | 1.235 | 2 | 486.6855 | 90.0131 | 4.8628 | 494.5708 | 0.049103 | 2.6987 | 11.887 | 0
|  |  |  | 1.2375 | 3 | 486.6855 | 90.0131 | 4.8628 | 494.5644 | 0.050056 | 2.751 | 11.8921 | 0
|  |  |  | 1.24 | 0 | 486.7277 | 89.7296 | 4.8431 | 494.5595 | 0.042899 | 2.3577 | 11.89 | 0
|  |  |  | 1.2425 | 1 | 486.7277 | 89.7296 | 4.8431 | 494.5433 | 0.045815 | 2.5179 | 11.9057 | 0
|  |  |  | 1.245 | 2 | 486.7277 | 89.7296 | 4.8431 | 494.5317 | 0.044705 | 2.4569 | 11.8993 | 0
|  |  |  | 1.2475 | 3 | 486.7277 | 89.7296 | 4.8431 | 494.5184 | 0.045203 | 2.4843 | 11.9017 | 0
|  |  |  | 1.25 | 0 | 486.7677 | 89.587 | 4.8236 | 494.5058 | 0.041634 | 2.2882 | 11.9006 | 0
|  |  |  | 1.2525 | 1 | 486.7677 | 89.587 | 4.8236 | 494.4876 | 0.043129 | 2.3703 | 11.9085 | 0
|  |  |  | 1.255 | 2 | 486.7677 | 89.587 | 4.8236 | 494.4718 | 0.042603 | 2.3414 | 11.9052 | 0
|  |  |  | 1.2575 | 3 | 486.7677 | 89.587 | 4.8236 | 494.4552 | 0.042883 | 2.3568 | 11.9063 | 0
|  |  |  | 1.26 | 0 | 486.8057 | 89.5116 | 4.8044 | 494.4389 | 0.041032 | 2.255 | 11.9057 | 0
|  |  |  | 1.2625 | 1 | 486.8057 | 89.5116 | 4.8044 | 494.4198 | 0.041848 | 2.2999 | 11.9098 | 0
|  |  |  | 1.265 | 2 | 486.8057 | 89.5116 | 4.8044 | 494.4019 | 0.0416 | 2.2863 | 11.908 | 0
|  |  |  | 1.2675 | 3 | 486.8057 | 89.5116 | 4.8044 | 494.3837 | 0.041776 | 2.296 | 11.9085 | 0
|  |  |  | 1.27 | 0 | 486.8419 | 89.4682 | 4.7854 | 494.3658 | 0.040742 | 2.2391 | 11.9082 | 0
|  |  |  | 1.2725 | 1 | 486.8419 | 89.4682 | 4.7854 | 494.3462 | 0.041236 | 2.2663 | 11.9104 | 0
|  |  |  | 1.275 | 2 | 486.8419 | 89.4682 | 4.7854 | 494.3274 | 0.04112 | 2.2599 | 11.9093 | 0
|  |  |  | 1.2775 | 3 | 486.8419 | 89.4682 | 4.7854 | 494.3084 | 0.041247 | 2.2669 | 11.9096 | 0
|  |  |  | 1.28 | 0 | 486.8762 | 89.4402 | 4.7668 | 494.2896 | 0.040603 | 2.2315 | 11.9093 | 0
|  |  |  | 1.2825 | 1 | 486.8762 | 89.4402 | 4.7668 | 494.2698 | 0.040943 | 2.2501 | 11.9107 | 0
|  |  |  | 1.285 | 2 | 486.8762 | 89.4402 | 4.7668 | 494.2506 | 0.04089 | 2.2473 | 11.91 | 0
|  |  |  | 1.2875 | 3 | 486.8762 | 89.4402 | 4.7668 | 494.2312 | 0.040993 | 2.2529 | 11.9101 | 0
|  |  |  | 1.29 | 0 | 486.9088 | 89.4196 | 4.7484 | 494.2121 | 0.040539 | 2.228 | 11.9099 | 0
|  |  |  | 1.2925 | 1 | 486.9088 | 89.4196 | 4.7484 | 494.1922 | 0.040804 | 2.2425 | 11.9109 | 0
|  |  |  | 1.295 | 2 | 486.9088 | 89.4196 | 4.7484 | 494.1727 | 0.040782 | 2.2413 | 11.9103 | 0
|  |  |  | 1.2975 | 3 | 486.9088 | 89.4196 | 4.7484 | 494.1532 | 0.040873 | 2.2464 | 11.9103 | 0
|  |  |  | 1.3 | 0 | 486.9398 | 89.4027 | 4.7303 | 494.1339 | 0.040515 | 2.2266 | 11.9101 | 0
|  |  |  | 1.3025 | 1 | 486.9398 | 89.4027 | 4.7303 | 494.114 | 0.040742 | 2.2391 | 11.9109 | 0
|  |  |  | 1.305 | 2 | 486.9398 | 89.4027 | 4.7303 | 494.0944 | 0.040735 | 2.2387 | 11.9104 | 0
|  |  |  | 1.3075 | 3 | 486.9398 | 89.4027 | 4.7303 | 494.0749 | 0.040821 | 2.2435 | 11.9105 | 0
|  |  |  | 1.31 | 0 | 486.9692 | 89.3879 | 4.7124 | 494.0555 | 0.040513 | 2.2266 | 11.9103 | 0
|  |  |  | 1.3125 | 1 | 486.9692 | 89.3879 | 4.7124 | 494.0356 | 0.04072 | 2.2379 | 11.9109 | 0
|  |  |  | 1.315 | 2 | 486.9692 | 89.3879 | 4.7124 | 494.016 | 0.040722 | 2.238 | 11.9105 | 0
|  |  |  | 1.3175 | 3 | 486.9692 | 89.3879 | 4.7124 | 493.9964 | 0.040804 | 2.2426 | 11.9105 | 0
|  |  |  | 1.32 | 0 | 486.9972 | 89.3742 | 4.6949 | 493.977 | 0.040527 | 2.2273 | 11.9103 | 0
|  |  |  | 1.3225 | 1 | 486.9972 | 89.3742 | 4.6949 | 493.9572 | 0.040721 | 2.238 | 11.9109 | 0
|  |  |  | 1.325 | 2 | 486.9972 | 89.3742 | 4.6949 | 493.9376 | 0.040728 | 2.2383 | 11.9105 | 0
|  |  |  | 1.3275 | 3 | 486.9972 | 89.3742 | 4.6949 | 493.9181 | 0.040809 | 2.2428 | 11.9105 | 0
|  |  |  | 1.33 | 0 | 487.0237 | 89.3614 | 4.6776 | 493.8987 | 0.040551 | 2.2286 | 11.9103 | 0
|  |  |  | 1.3325 | 1 | 487.0237 | 89.3614 | 4.6776 | 493.8789 | 0.040738 | 2.2389 | 11.9109 | 0
|  |  |  | 1.335 | 2 | 487.0237 | 89.3614 | 4.6776 | 493.8593 | 0.040747 | 2.2394 | 11.9104 | 0
|  |  |  | 1.3375 | 3 | 487.0237 | 89.3614 | 4.6776 | 493.8398 | 0.040826 | 2.2438 | 11.9104 | 0
|  |  |  | 1.34 | 0 | 487.049 | 89.3492 | 4.6605 | 493.8205 | 0.040584 | 2.2305 | 11.9102 | 0
|  |  |  | 1.3425 | 1 | 487.049 | 89.3492 | 4.6605 | 493.8007 | 0.040764 | 2.2404 | 11.9108 | 0
|  |  |  | 1.345 | 2 | 487.049 | 89.3492 | 4.6605 | 493.7813 | 0.040776 | 2.241 | 11.9104 | 0
|  |  |  | 1.3475 | 3 | 487.049 | 89.3492 | 4.6605 | 493.7618 | 0.040854 | 2.2453 | 11.9104 | 0
|  |  |  | 1.35 | 0 | 487.0729 | 89.3375 | 4.6437 | 493.7425 | 0.040625 | 2.2327 | 11.9102 | 0
|  |  |  | 1.3525 | 1 | 487.0729 | 89.3375 | 4.6437 | 493.7229 | 0.0408 | 2.2423 | 11.9107 | 0
|  |  |  | 1.355 | 2 | 487.0729 | 89.3375 | 4.6437 | 493.7035 | 0.040813 | 2.243 | 11.9103 | 0
|  |  |  | 1.3575 | 3 | 487.0729 | 89.3375 | 4.6437 | 493.6841 | 0.04089 | 2.2473 | 11.9103 | 0
|  |  |  | 1.36 | 0 | 487.0957 | 89.3263 | 4.6272 | 493.6649 | 0.040672 | 2.2353 | 11.9101 | 0
|  |  |  | 1.3625 | 1 | 487.0957 | 89.3263 | 4.6272 | 493.6453 | 0.040842 | 2.2446 | 11.9106 | 0
|  |  |  | 1.365 | 2 | 487.0957 | 89.3263 | 4.6272 | 493.626 | 0.040857 | 2.2454 | 11.9102 | 0
|  |  |  | 1.3675 | 3 | 487.0957 | 89.3263 | 4.6272 | 493.6067 | 0.040933 | 2.2496 | 11.9102 | 0
|  |  |  | 1.37 | 0 | 487.1173 | 89.3155 | 4.6109 | 493.5876 | 0.040725 | 2.2382 | 11.91 | 0
|  |  |  | 1.3725 | 1 | 487.1173 | 89.3155 | 4.6109 | 493.5681 | 0.040891 | 2.2473 | 11.9105 | 0
|  |  |  | 1.375 | 2 | 487.1173 | 89.3155 | 4.6109 | 493.5489 | 0.040907 | 2.2482 | 11.9101 | 0
|  |  |  | 1.3775 | 3 | 487.1173 | 89.3155 | 4.6109 | 493.5297 | 0.040982 | 2.2523 | 11.9101 | 0
|  |  |  | 1.38 | 0 | 487.1379 | 89.3051 | 4.5949 | 493.5106 | 0.040784 | 2.2414 | 11.9099 | 0
|  |  |  | 1.3825 | 1 | 487.1379 | 89.3051 | 4.5949 | 493.4912 | 0.040945 | 2.2503 | 11.9103 | 0
|  |  |  | 1.385 | 2 | 487.1379 | 89.3051 | 4.5949 | 493.4721 | 0.040963 | 2.2513 | 11.91 | 0
|  |  |  | 1.3875 | 3 | 487.1379 | 89.3051 | 4.5949 | 493.453 | 0.041037 | 2.2553 | 11.9099 | 0
|  |  |  | 1.39 | 0 | 487.1574 | 89.295 | 4.5791 | 493.4341 | 0.040848 | 2.2449 | 11.9098 | 0
|  |  |  | 1.3925 | 1 | 487.1574 | 89.295 | 4.5791 | 493.4148 | 0.041005 | 2.2536 | 11.9102 | 0
|  |  |  | 1.395 | 2 | 487.1574 | 89.295 | 4.5791 | 493.3958 | 0.041024 | 2.2546 | 11.9099 | 0
|  |  |  | 1.3975 | 3 | 487.1574 | 89.295 | 4.5791 | 493.3768 | 0.041097 | 2.2586 | 11.9098 | 0
|  |  |  | 1.4 | 0 | 487.176 | 89.2854 | 4.5636 | 493.358 | 0.040916 | 2.2487 | 11.9097 | 0
|  |  |  | 1.4025 | 1 | 487.176 | 89.2854 | 4.5636 | 493.3388 | 0.041069 | 2.2571 | 11.9101 | 0
|  |  |  | 1.405 | 2 | 487.176 | 89.2854 | 4.5636 | 493.3199 | 0.041089 | 2.2582 | 11.9097 | 0
|  |  |  | 1.4075 | 3 | 487.176 | 89.2854 | 4.5636 | 493.3011 | 0.041162 | 2.2622 | 11.9097 | 0
|  |  |  | 1.41 | 0 | 487.1936 | 89.276 | 4.5482 | 493.2823 | 0.040989 | 2.2527 | 11.9095 | 0
|  |  |  | 1.4125 | 1 | 487.1936 | 89.276 | 4.5482 | 493.2633 | 0.041138 | 2.2609 | 11.9099 | 0
|  |  |  | 1.415 | 2 | 487.1936 | 89.276 | 4.5482 | 493.2445 | 0.041159 | 2.2621 | 11.9096 | 0
|  |  |  | 1.4175 | 3 | 487.1936 | 89.276 | 4.5482 | 493.2258 | 0.041231 | 2.266 | 11.9095 | 0
|  |  |  | 1.42 | 0 | 487.2103 | 89.267 | 4.5332 | 493.2072 | 0.041066 | 2.2569 | 11.9094 | 0
|  |  |  | 1.4225 | 1 | 487.2103 | 89.267 | 4.5332 | 493.1883 | 0.041211 | 2.2649 | 11.9097 | 0
|  |  |  | 1.425 | 2 | 487.2103 | 89.267 | 4.5332 | 493.1697 | 0.041233 | 2.2661 | 11.9094 | 0
|  |  |  | 1.4275 | 3 | 487.2103 | 89.267 | 4.5332 | 493.1511 | 0.041304 | 2.27 | 11.9094 | 0
|  |  |  | 1.43 | 0 | 487.2262 | 89.2583 | 4.5183 | 493.1326 | 0.041146 | 2.2613 | 11.9092 | 0
|  |  |  | 1.4325 | 1 | 487.2262 | 89.2583 | 4.5183 | 493.1138 | 0.041288 | 2.2692 | 11.9095 | 0
|  |  |  | 1.435 | 2 | 487.2262 | 89.2583 | 4.5183 | 493.0953 | 0.041311 | 2.2704 | 11.9092 | 0
|  |  |  | 1.4375 | 3 | 487.2262 | 89.2583 | 4.5183 | 493.0769 | 0.041381 | 2.2742 | 11.9092 | 0
|  |  |  | 1.44 | 0 | 487.2413 | 89.2499 | 4.5037 | 493.0585 | 0.04123 | 2.2659 | 11.909 | 0
|  |  |  | 1.4425 | 1 | 487.2413 | 89.2499 | 4.5037 | 493.0399 | 0.041369 | 2.2736 | 11.9094 | 0
|  |  |  | 1.445 | 2 | 487.2413 | 89.2499 | 4.5037 | 493.0215 | 0.041392 | 2.2749 | 11.9091 | 0
|  |  |  | 1.4475 | 3 | 487.2413 | 89.2499 | 4.5037 | 493.0032 | 0.041461 | 2.2786 | 11.909 | 0
|  |  |  | 1.45 | 0 | 487.2557 | 89.2418 | 4.4893 | 492.985 | 0.041317 | 2.2707 | 11.9089 | 0
|  |  |  | 1.4525 | 1 | 487.2557 | 89.2418 | 4.4893 | 492.9665 | 0.041452 | 2.2782 | 11.9092 | 0
|  |  |  | 1.455 | 2 | 487.2557 | 89.2418 | 4.4893 | 492.9483 | 0.041476 | 2.2795 | 11.9089 | 0
|  |  |  | 1.4575 | 3 | 487.2557 | 89.2418 | 4.4893 | 492.9301 | 0.041544 | 2.2832 | 11.9088 | 0
|  |  |  | 1.46 | 0 | 487.2693 | 89.234 | 4.4751 | 492.9121 | 0.041406 | 2.2756 | 11.9087 | 0
|  |  |  | 1.4625 | 1 | 487.2693 | 89.234 | 4.4751 | 492.8938 | 0.041539 | 2.2829 | 11.909 | 0
|  |  |  | 1.465 | 2 | 487.2693 | 89.234 | 4.4751 | 492.8757 | 0.041564 | 2.2843 | 11.9087 | 0
|  |  |  | 1.4675 | 3 | 487.2693 | 89.234 | 4.4751 | 492.8577 | 0.041631 | 2.288 | 11.9086 | 0
|  |  |  | 1.47 | 0 | 487.2823 | 89.2264 | 4.4611 | 492.8397 | 0.041499 | 2.2807 | 11.9085 | 0
|  |  |  | 1.4725 | 1 | 487.2823 | 89.2264 | 4.4611 | 492.8216 | 0.041628 | 2.2878 | 11.9088 | 0
|  |  |  | 1.475 | 2 | 487.2823 | 89.2264 | 4.4611 | 492.8037 | 0.041653 | 2.2892 | 11.9085 | 0
|  |  |  | 1.4775 | 3 | 487.2823 | 89.2264 | 4.4611 | 492.7858 | 0.04172 | 2.2929 | 11.9084 | 0
|  |  |  | 1.48 | 0 | 487.2946 | 89.2191 | 4.4474 | 492.768 | 0.041593 | 2.2859 | 11.9083 | 0
|  |  |  | 1.4825 | 1 | 487.2946 | 89.2191 | 4.4474 | 492.7501 | 0.04172 | 2.2929 | 11.9086 | 0
|  |  |  | 1.485 | 2 | 487.2946 | 89.2191 | 4.4474 | 492.7323 | 0.041746 | 2.2943 | 11.9083 | 0
|  |  |  | 1.4875 | 3 | 487.2946 | 89.2191 | 4.4474 | 492.7146 | 0.041811 | 2.2979 | 11.9082 | 0
|  |  |  | 1.49 | 0 | 487.3062 | 89.212 | 4.4338 | 492.697 | 0.04169 | 2.2912 | 11.9081 | 0
|  |  |  | 1.4925 | 1 | 487.3062 | 89.212 | 4.4338 | 492.6792 | 0.041814 | 2.298 | 11.9084 | 0
|  |  |  | 1.495 | 2 | 487.3062 | 89.212 | 4.4338 | 492.6616 | 0.04184 | 2.2995 | 11.9081 | 0
|  |  |  | 1.4975 | 3 | 487.3062 | 89.212 | 4.4338 | 492.644 | 0.041904 | 2.303 | 11.908 | 0
|  |  |  | 1.5 | 0 | 487.3174 | 89.2052 | 4.4205 | 492.6265 | 0.041789 | 2.2967 | 11.9079 | 0
|  |  |  | 1.5025 | 1 | 487.3174 | 89.2052 | 4.4205 | 492.6089 | 0.04191 | 2.3033 | 11.9081 | 0
|  |  |  | 1.505 | 2 | 487.3174 | 89.2052 | 4.4205 | 492.5915 | 0.041936 | 2.3048 | 11.9079 | 0
|  |  |  | 1.5075 | 3 | 487.3174 | 89.2052 | 4.4205 | 492.5741 | 0.042 | 2.3083 | 11.9078 | 0
|  |  |  | 1.51 | 0 | 487.3279 | 89.1985 | 4.4073 | 492.5568 | 0.041889 | 2.3022 | 11.9077 | 0
|  |  |  | 1.5125 | 1 | 487.3279 | 89.1985 | 4.4073 | 492.5393 | 0.042007 | 2.3087 | 11.9079 | 0
|  |  |  | 1.515 | 2 | 487.3279 | 89.1985 | 4.4073 | 492.522 | 0.042034 | 2.3101 | 11.9077 | 0
|  |  |  | 1.5175 | 3 | 487.3279 | 89.1985 | 4.4073 | 492.5048 | 0.042097 | 2.3136 | 11.9076 | 0
|  |  |  | 1.52 | 0 | 487.3379 | 89.1921 | 4.3944 | 492.4877 | 0.041991 | 2.3078 | 11.9075 | 0
|  |  |  | 1.5225 | 1 | 487.3379 | 89.1921 | 4.3944 | 492.4704 | 0.042107 | 2.3141 | 11.9077 | 0
|  |  |  | 1.525 | 2 | 487.3379 | 89.1921 | 4.3944 | 492.4533 | 0.042134 | 2.3156 | 11.9074 | 0
|  |  |  | 1.5275 | 3 | 487.3379 | 89.1921 | 4.3944 | 492.4362 | 0.042196 | 2.319 | 11.9074 | 0
|  |  |  | 1.53 | 0 | 487.3474 | 89.1859 | 4.3816 | 492.4193 | 0.042094 | 2.3134 | 11.9072 | 0
|  |  |  | 1.5325 | 1 | 487.3474 | 89.1859 | 4.3816 | 492.4021 | 0.042207 | 2.3197 | 11.9075 | 0
|  |  |  | 1.535 | 2 | 487.3474 | 89.1859 | 4.3816 | 492.3852 | 0.042235 | 2.3212 | 11.9072 | 0
|  |  |  | 1.5375 | 3 | 487.3474 | 89.1859 | 4.3816 | 492.3683 | 0.042296 | 2.3245 | 11.9072 | 0
|  |  |  | 1.54 | 0 | 487.3565 | 89.1798 | 4.3691 | 492.3515 | 0.042199 | 2.3192 | 11.907 | 0
|  |  |  | 1.5425 | 1 | 487.3565 | 89.1798 | 4.3691 | 492.3346 | 0.042309 | 2.3253 | 11.9072 | 0
|  |  |  | 1.545 | 2 | 487.3565 | 89.1798 | 4.3691 | 492.3178 | 0.042337 | 2.3268 | 11.907 | 0
|  |  |  | 1.5475 | 3 | 487.3565 | 89.1798 | 4.3691 | 492.3011 | 0.042397 | 2.3301 | 11.9069 | 0
|  |  |  | 1.55 | 0 | 487.3651 | 89.174 | 4.3567 | 492.2845 | 0.042304 | 2.325 | 11.9068 | 0
|  |  |  | 1.5525 | 1 | 487.3651 | 89.174 | 4.3567 | 492.2677 | 0.042412 | 2.3309 | 11.907 | 0
|  |  |  | 1.555 | 2 | 487.3651 | 89.174 | 4.3567 | 492.2511 | 0.04244 | 2.3325 | 11.9068 | 0
|  |  |  | 1.5575 | 3 | 487.3651 | 89.174 | 4.3567 | 492.2346 | 0.0425 | 2.3357 | 11.9067 | 0
|  |  |  | 1.56 | 0 | 487.3732 | 89.1683 | 4.3446 | 492.2182 | 0.04241 | 2.3308 | 11.9066 | 0
|  |  |  | 1.5625 | 1 | 487.3732 | 89.1683 | 4.3446 | 492.2016 | 0.042516 | 2.3366 | 11.9068 | 0
|  |  |  | 1.565 | 2 | 487.3732 | 89.1683 | 4.3446 | 492.1852 | 0.042544 | 2.3382 | 11.9065 | 0
|  |  |  | 1.5675 | 3 | 487.3732 | 89.1683 | 4.3446 | 492.1688 | 0.042603 | 2.3414 | 11.9065 | 0
|  |  |  | 1.57 | 0 | 487.381 | 89.1628 | 4.3326 | 492.1525 | 0.042517 | 2.3367 | 11.9063 | 0
|  |  |  | 1.5725 | 1 | 487.381 | 89.1628 | 4.3326 | 492.1361 | 0.042621 | 2.3424 | 11.9065 | 0
|  |  |  | 1.575 | 2 | 487.381 | 89.1628 | 4.3326 | 492.1199 | 0.042649 | 2.344 | 11.9063 | 0
|  |  |  | 1.5775 | 3 | 487.381 | 89.1628 | 4.3326 | 492.1037 | 0.042707 | 2.3471 | 11.9062 | 0
|  |  |  | 1.58 | 0 | 487.3884 | 89.1575 | 4.3208 | 492.0876 | 0.042625 | 2.3426 | 11.9061 | 0
|  |  |  | 1.5825 | 1 | 487.3884 | 89.1575 | 4.3208 | 492.0714 | 0.042727 | 2.3482 | 11.9063 | 0
|  |  |  | 1.585 | 2 | 487.3884 | 89.1575 | 4.3208 | 492.0553 | 0.042755 | 2.3498 | 11.9061 | 0
|  |  |  | 1.5875 | 3 | 487.3884 | 89.1575 | 4.3208 | 492.0393 | 0.042812 | 2.3529 | 11.906 | 0
|  |  |  | 1.59 | 0 | 487.3954 | 89.1523 | 4.3091 | 492.0234 | 0.042733 | 2.3486 | 11.9059 | 0
|  |  |  | 1.5925 | 1 | 487.3954 | 89.1523 | 4.3091 | 492.0074 | 0.042833 | 2.354 | 11.9061 | 0
|  |  |  | 1.595 | 2 | 487.3954 | 89.1523 | 4.3091 | 491.9915 | 0.042861 | 2.3556 | 11.9058 | 0
|  |  |  | 1.5975 | 3 | 487.3954 | 89.1523 | 4.3091 | 491.9757 | 0.042917 | 2.3587 | 11.9058 | 0
|  |  |  | 1.6 | 0 | 487.402 | 89.1473 | 4.2977 | 491.9599 | 0.042842 | 2.3545 | 11.9057 | 0
|  |  |  | 1.6025 | 1 | 487.402 | 89.1473 | 4.2977 | 491.9441 | 0.042939 | 2.3599 | 11.9058 | 0
|  |  |  | 1.605 | 2 | 487.402 | 89.1473 | 4.2977 | 491.9284 | 0.042968 | 2.3614 | 11.9056 | 0
|  |  |  | 1.6075 | 3 | 487.402 | 89.1473 | 4.2977 | 491.9127 | 0.043023 | 2.3645 | 11.9055 | 0
|  |  |  | 1.61 | 0 | 487.4083 | 89.1424 | 4.2864 | 491.8972 | 0.042951 | 2.3605 | 11.9054 | 0
|  |  |  | 1.6125 | 1 | 487.4083 | 89.1424 | 4.2864 | 491.8815 | 0.043046 | 2.3658 | 11.9056 | 0
|  |  |  | 1.615 | 2 | 487.4083 | 89.1424 | 4.2864 | 491.866 | 0.043075 | 2.3673 | 11.9054 | 0
|  |  |  | 1.6175 | 3 | 487.4083 | 89.1424 | 4.2864 | 491.8505 | 0.043129 | 2.3703 | 11.9053 | 0
|  |  |  | 1.62 | 0 | 487.4143 | 89.1377 | 4.2753 | 491.8351 | 0.04306 | 2.3665 | 11.9052 | 0
|  |  |  | 1.6225 | 1 | 487.4143 | 89.1377 | 4.2753 | 491.8196 | 0.043153 | 2.3716 | 11.9053 | 0
|  |  |  | 1.625 | 2 | 487.4143 | 89.1377 | 4.2753 | 491.8043 | 0.043182 | 2.3732 | 11.9051 | 0
|  |  |  | 1.6275 | 3 | 487.4143 | 89.1377 | 4.2753 | 491.789 | 0.043236 | 2.3762 | 11.9051 | 0
|  |  |  | 1.63 | 0 | 487.42 | 89.1331 | 4.2644 | 491.7738 | 0.043169 | 2.3725 | 11.905 | 0
|  |  |  | 1.6325 | 1 | 487.42 | 89.1331 | 4.2644 | 491.7585 | 0.04326 | 2.3775 | 11.9051 | 0
|  |  |  | 1.635 | 2 | 487.42 | 89.1331 | 4.2644 | 491.7433 | 0.043289 | 2.3791 | 11.9049 | 0
|  |  |  | 1.6375 | 3 | 487.42 | 89.1331 | 4.2644 | 491.7282 | 0.043342 | 2.382 | 11.9048 | 0
|  |  |  | 1.64 | 0 | 487.4254 | 89.1286 | 4.2536 | 491.7132 | 0.043278 | 2.3785 | 11.9047 | 0
|  |  |  | 1.6425 | 1 | 487.4254 | 89.1286 | 4.2536 | 491.6981 | 0.043368 | 2.3834 | 11.9049 | 0
|  |  |  | 1.645 | 2 | 487.4254 | 89.1286 | 4.2536 | 491.6831 | 0.043396 | 2.385 | 11.9047 | 0
|  |  |  | 1.6475 | 3 | 487.4254 | 89.1286 | 4.2536 | 491.6682 | 0.043448 | 2.3879 | 11.9046 | 0
|  |  |  | 1.65 | 0 | 487.4306 | 89.1243 | 4.243 | 491.6533 | 0.043387 | 2.3845 | 11.9045 | 0
|  |  |  | 1.6525 | 1 | 487.4306 | 89.1243 | 4.243 | 491.6384 | 0.043475 | 2.3893 | 11.9046 | 0
|  |  |  | 1.655 | 2 | 487.4306 | 89.1243 | 4.243 | 491.6236 | 0.043503 | 2.3909 | 11.9044 | 0
|  |  |  | 1.6575 | 3 | 487.4306 | 89.1243 | 4.243 | 491.6088 | 0.043555 | 2.3937 | 11.9044 | 0
|  |  |  | 1.66 | 0 | 487.4355 | 89.1201 | 4.2325 | 491.5941 | 0.043495 | 2.3904 | 11.9043 | 0
|  |  |  | 1.6625 | 1 | 487.4355 | 89.1201 | 4.2325 | 491.5794 | 0.043582 | 2.3952 | 11.9044 | 0
|  |  |  | 1.665 | 2 | 487.4355 | 89.1201 | 4.2325 | 491.5648 | 0.04361 | 2.3967 | 11.9042 | 0
|  |  |  | 1.6675 | 3 | 487.4355 | 89.1201 | 4.2325 | 491.5502 | 0.043661 | 2.3995 | 11.9041 | 0
|  |  |  | 1.67 | 0 | 487.4401 | 89.116 | 4.2222 | 491.5357 | 0.043604 | 2.3964 | 11.904 | 0
|  |  |  | 1.6725 | 1 | 487.4401 | 89.116 | 4.2222 | 491.5211 | 0.043689 | 2.4011 | 11.9041 | 0
|  |  |  | 1.675 | 2 | 487.4401 | 89.116 | 4.2222 | 491.5067 | 0.043717 | 2.4026 | 11.904 | 0
|  |  |  | 1.6775 | 3 | 487.4401 | 89.116 | 4.2222 | 491.4923 | 0.043767 | 2.4054 | 11.9039 | 0
|  |  |  | 1.68 | 0 | 487.4445 | 89.112 | 4.2121 | 491.478 | 0.043712 | 2.4024 | 11.9038 | 0
|  |  |  | 1.6825 | 1 | 487.4445 | 89.112 | 4.2121 | 491.4636 | 0.043795 | 2.4069 | 11.9039 | 0
|  |  |  | 1.685 | 2 | 487.4445 | 89.112 | 4.2121 | 491.4493 | 0.043823 | 2.4085 | 11.9037 | 0
|  |  |  | 1.6875 | 3 | 487.4445 | 89.112 | 4.2121 | 491.4351 | 0.043873 | 2.4112 | 11.9037 | 0
|  |  |  | 1.69 | 0 | 487.4487 | 89.1081 | 4.2021 | 491.421 | 0.04382 | 2.4083 | 11.9036 | 0
|  |  |  | 1.6925 | 1 | 487.4487 | 89.1081 | 4.2021 | 491.4067 | 0.043901 | 2.4128 | 11.9037 | 0
|  |  |  | 1.695 | 2 | 487.4487 | 89.1081 | 4.2021 | 491.3927 | 0.043929 | 2.4143 | 11.9035 | 0
|  |  |  | 1.6975 | 3 | 487.4487 | 89.1081 | 4.2021 | 491.3786 | 0.043978 | 2.417 | 11.9034 | 0
|  |  |  | 1.7 | 0 | 487.4527 | 89.1043 | 4.1923 | 491.3647 | 0.043927 | 2.4142 | 11.9033 | 0
|  |  |  | 1.7025 | 1 | 487.4527 | 89.1043 | 4.1923 | 491.3506 | 0.044007 | 2.4186 | 11.9034 | 0
|  |  |  | 1.705 | 2 | 487.4527 | 89.1043 | 4.1923 | 491.3367 | 0.044035 | 2.4201 | 11.9033 | 0
|  |  |  | 1.7075 | 3 | 487.4527 | 89.1043 | 4.1923 | 491.3229 | 0.044083 | 2.4227 | 11.9032 | 0
|  |  |  | 1.71 | 0 | 487.4565 | 89.1006 | 4.1826 | 491.3091 | 0.044034 | 2.4201 | 11.9031 | 0
|  |  |  | 1.7125 | 1 | 487.4565 | 89.1006 | 4.1826 | 491.2952 | 0.044113 | 2.4244 | 11.9032 | 0
|  |  |  | 1.715 | 2 | 487.4565 | 89.1006 | 4.1826 | 491.2815 | 0.04414 | 2.4259 | 11.903 | 0
|  |  |  | 1.7175 | 3 | 487.4565 | 89.1006 | 4.1826 | 491.2678 | 0.044188 | 2.4285 | 11.903 | 0
|  |  |  | 1.72 | 0 | 487.4601 | 89.097 | 4.1731 | 491.2542 | 0.044141 | 2.4259 | 11.9029 | 0
|  |  |  | 1.7225 | 1 | 487.4601 | 89.097 | 4.1731 | 491.2405 | 0.044218 | 2.4301 | 11.903 | 0
|  |  |  | 1.725 | 2 | 487.4601 | 89.097 | 4.1731 | 491.2269 | 0.044245 | 2.4316 | 11.9028 | 0
|  |  |  | 1.7275 | 3 | 487.4601 | 89.097 | 4.1731 | 491.2134 | 0.044292 | 2.4342 | 11.9027 | 0
|  |  |  | 1.73 | 0 | 487.4635 | 89.0935 | 4.1637 | 491.2 | 0.044246 | 2.4317 | 11.9026 | 0
|  |  |  | 1.7325 | 1 | 487.4635 | 89.0935 | 4.1637 | 491.1865 | 0.044322 | 2.4359 | 11.9027 | 0
|  |  |  | 1.735 | 2 | 487.4635 | 89.0935 | 4.1637 | 491.1731 | 0.044349 | 2.4374 | 11.9026 | 0
|  |  |  | 1.7375 | 3 | 487.4635 | 89.0935 | 4.1637 | 491.1598 | 0.044395 | 2.4399 | 11.9025 | 0
|  |  |  | 1.74 | 0 | 487.4667 | 89.0901 | 4.1545 | 491.1465 | 0.044352 | 2.4375 | 11.9024 | 0
|  |  |  | 1.7425 | 1 | 487.4667 | 89.0901 | 4.1545 | 491.1332 | 0.044426 | 2.4416 | 11.9025 | 0
|  |  |  | 1.745 | 2 | 487.4667 | 89.0901 | 4.1545 | 491.12 | 0.044453 | 2.4431 | 11.9023 | 0
|  |  |  | 1.7475 | 3 | 487.4667 | 89.0901 | 4.1545 | 491.1068 | 0.044498 | 2.4456 | 11.9023 | 0
|  |  |  | 1.75 | 0 | 487.4698 | 89.0867 | 4.1454 | 491.0937 | 0.044456 | 2.4433 | 11.9022 | 0
|  |  |  | 1.7525 | 1 | 487.4698 | 89.0867 | 4.1454 | 491.0806 | 0.044529 | 2.4472 | 11.9023 | 0
|  |  |  | 1.755 | 2 | 487.4698 | 89.0867 | 4.1454 | 491.0675 | 0.044556 | 2.4487 | 11.9021 | 0
|  |  |  | 1.7575 | 3 | 487.4698 | 89.0867 | 4.1454 | 491.0545 | 0.044601 | 2.4512 | 11.9021 | 0
|  |  |  | 1.76 | 0 | 487.4727 | 89.0835 | 4.1364 | 491.0416 | 0.04456 | 2.449 | 11.902 | 0
|  |  |  | 1.7625 | 1 | 487.4727 | 89.0835 | 4.1364 | 491.0286 | 0.044631 | 2.4529 | 11.902 | 0
|  |  |  | 1.765 | 2 | 487.4727 | 89.0835 | 4.1364 | 491.0158 | 0.044658 | 2.4543 | 11.9019 | 0
|  |  |  | 1.7675 | 3 | 487.4727 | 89.0835 | 4.1364 | 491.003 | 0.044702 | 2.4568 | 11.9018 | 0
|  |  |  | 1.77 | 0 | 487.4755 | 89.0803 | 4.1276 | 490.9902 | 0.044663 | 2.4546 | 11.9017 | 0
|  |  |  | 1.7725 | 1 | 487.4755 | 89.0803 | 4.1276 | 490.9774 | 0.044733 | 2.4585 | 11.9018 | 0
|  |  |  | 1.775 | 2 | 487.4755 | 89.0803 | 4.1276 | 490.9647 | 0.04476 | 2.4599 | 11.9017 | 0
|  |  |  | 1.7775 | 3 | 487.4755 | 89.0803 | 4.1276 | 490.952 | 0.044803 | 2.4623 | 11.9016 | 0
|  |  |  | 1.78 | 0 | 487.4782 | 89.0772 | 4.1189 | 490.9395 | 0.044765 | 2.4602 | 11.9015 | 0
|  |  |  | 1.7825 | 1 | 487.4782 | 89.0772 | 4.1189 | 490.9268 | 0.044834 | 2.464 | 11.9016 | 0
|  |  |  | 1.785 | 2 | 487.4782 | 89.0772 | 4.1189 | 490.9143 | 0.04486 | 2.4655 | 11.9014 | 0
|  |  |  | 1.7875 | 3 | 487.4782 | 89.0772 | 4.1189 | 490.9018 | 0.044903 | 2.4678 | 11.9014 | 0
|  |  |  | 1.79 | 0 | 487.4807 | 89.0742 | 4.1104 | 490.8894 | 0.044867 | 2.4658 | 11.9013 | 0
|  |  |  | 1.7925 | 1 | 487.4807 | 89.0742 | 4.1104 | 490.8769 | 0.044934 | 2.4695 | 11.9014 | 0
|  |  |  | 1.795 | 2 | 487.4807 | 89.0742 | 4.1104 | 490.8646 | 0.04496 | 2.471 | 11.9012 | 0
|  |  |  | 1.7975 | 3 | 487.4807 | 89.0742 | 4.1104 | 490.8523 | 0.045003 | 2.4733 | 11.9012 | 0
|  |  |  | 1.8 | 0 | 487.4831 | 89.0713 | 4.1019 | 490.84 | 0.044968 | 2.4714 | 11.9011 | 0
|  |  |  | 1.8025 | 1 | 487.4831 | 89.0713 | 4.1019 | 490.8277 | 0.045034 | 2.475 | 11.9011 | 0
|  |  |  | 1.805 | 2 | 487.4831 | 89.0713 | 4.1019 | 490.8155 | 0.04506 | 2.4764 | 11.901 | 0
|  |  |  | 1.8075 | 3 | 487.4831 | 89.0713 | 4.1019 | 490.8034 | 0.045101 | 2.4787 | 11.9009 | 0
|  |  |  | 1.81 | 0 | 487.4853 | 89.0684 | 4.0936 | 490.7913 | 0.045067 | 2.4768 | 11.9009 | 0
|  |  |  | 1.8125 | 1 | 487.4853 | 89.0684 | 4.0936 | 490.7791 | 0.045133 | 2.4804 | 11.9009 | 0
|  |  |  | 1.815 | 2 | 487.4853 | 89.0684 | 4.0936 | 490.7671 | 0.045158 | 2.4818 | 11.9008 | 0
|  |  |  | 1.8175 | 3 | 487.4853 | 89.0684 | 4.0936 | 490.7551 | 0.045199 | 2.4841 | 11.9007 | 0
|  |  |  | 1.82 | 0 | 487.4875 | 89.0656 | 4.0854 | 490.7432 | 0.045166 | 2.4823 | 11.9006 | 0
|  |  |  | 1.8225 | 1 | 487.4875 | 89.0656 | 4.0854 | 490.7312 | 0.04523 | 2.4858 | 11.9007 | 0
|  |  |  | 1.825 | 2 | 487.4875 | 89.0656 | 4.0854 | 490.7194 | 0.045256 | 2.4872 | 11.9006 | 0
|  |  |  | 1.8275 | 3 | 487.4875 | 89.0656 | 4.0854 | 490.7075 | 0.045296 | 2.4894 | 11.9005 | 0
|  |  |  | 1.83 | 0 | 487.4895 | 89.0629 | 4.0774 | 490.6958 | 0.045265 | 2.4877 | 11.9004 | 0
|  |  |  | 1.8325 | 1 | 487.4895 | 89.0629 | 4.0774 | 490.684 | 0.045327 | 2.4911 | 11.9005 | 0
|  |  |  | 1.835 | 2 | 487.4895 | 89.0629 | 4.0774 | 490.6723 | 0.045353 | 2.4925 | 11.9004 | 0
|  |  |  | 1.8375 | 3 | 487.4895 | 89.0629 | 4.0774 | 490.6606 | 0.045392 | 2.4947 | 11.9003 | 0
|  |  |  | 1.84 | 0 | 487.4915 | 89.0602 | 4.0695 | 490.649 | 0.045362 | 2.493 | 11.9002 | 0
|  |  |  | 1.8425 | 1 | 487.4915 | 89.0602 | 4.0695 | 490.6374 | 0.045424 | 2.4964 | 11.9003 | 0
|  |  |  | 1.845 | 2 | 487.4915 | 89.0602 | 4.0695 | 490.6258 | 0.045448 | 2.4978 | 11.9001 | 0
|  |  |  | 1.8475 | 3 | 487.4915 | 89.0602 | 4.0695 | 490.6143 | 0.045488 | 2.4999 | 11.9001 | 0
|  |  |  | 1.85 | 0 | 487.4933 | 89.0576 | 4.0617 | 490.6029 | 0.045458 | 2.4983 | 11.9 | 0
|  |  |  | 1.8525 | 1 | 487.4933 | 89.0576 | 4.0617 | 490.5914 | 0.045519 | 2.5016 | 11.9001 | 0
|  |  |  | 1.855 | 2 | 487.4933 | 89.0576 | 4.0617 | 490.58 | 0.045543 | 2.503 | 11.8999 | 0
|  |  |  | 1.8575 | 3 | 487.4933 | 89.0576 | 4.0617 | 490.5686 | 0.045582 | 2.5051 | 11.8999 | 0
|  |  |  | 1.86 | 0 | 487.4951 | 89.055 | 4.054 | 490.5574 | 0.045553 | 2.5036 | 11.8998 | 0
|  |  |  | 1.8625 | 1 | 487.4951 | 89.055 | 4.054 | 490.546 | 0.045613 | 2.5068 | 11.8999 | 0
|  |  |  | 1.865 | 2 | 487.4951 | 89.055 | 4.054 | 490.5348 | 0.045637 | 2.5082 | 11.8997 | 0
|  |  |  | 1.8675 | 3 | 487.4951 | 89.055 | 4.054 | 490.5236 | 0.045675 | 2.5103 | 11.8997 | 0
|  |  |  | 1.87 | 0 | 487.4967 | 89.0525 | 4.0464 | 490.5125 | 0.045648 | 2.5087 | 11.8996 | 0
|  |  |  | 1.8725 | 1 | 487.4967 | 89.0525 | 4.0464 | 490.5013 | 0.045706 | 2.512 | 11.8997 | 0
|  |  |  | 1.875 | 2 | 487.4967 | 89.0525 | 4.0464 | 490.4902 | 0.04573 | 2.5133 | 11.8995 | 0
|  |  |  | 1.8775 | 3 | 487.4967 | 89.0525 | 4.0464 | 490.4792 | 0.045768 | 2.5153 | 11.8995 | 0
|  |  |  | 1.88 | 0 | 487.4983 | 89.0501 | 4.0389 | 490.4682 | 0.045741 | 2.5139 | 11.8994 | 0
|  |  |  | 1.8825 | 1 | 487.4983 | 89.0501 | 4.0389 | 490.4572 | 0.045799 | 2.517 | 11.8994 | 0
|  |  |  | 1.885 | 2 | 487.4983 | 89.0501 | 4.0389 | 490.4463 | 0.045823 | 2.5184 | 11.8993 | 0
|  |  |  | 1.8875 | 3 | 487.4983 | 89.0501 | 4.0389 | 490.4354 | 0.04586 | 2.5204 | 11.8993 | 0
|  |  |  | 1.89 | 0 | 487.4998 | 89.0477 | 4.0316 | 490.4246 | 0.045834 | 2.519 | 11.8992 | 0
|  |  |  | 1.8925 | 1 | 487.4998 | 89.0477 | 4.0316 | 490.4137 | 0.04589 | 2.5221 | 11.8992 | 0
|  |  |  | 1.895 | 2 | 487.4998 | 89.0477 | 4.0316 | 490.403 | 0.045914 | 2.5234 | 11.8991 | 0
|  |  |  | 1.8975 | 3 | 487.4998 | 89.0477 | 4.0316 | 490.3922 | 0.04595 | 2.5254 | 11.8991 | 0
|  |  |  | 1.9 | 0 | 487.5012 | 89.0453 | 4.0244 | 490.3816 | 0.045925 | 2.524 | 11.899 | 0
|  |  |  | 1.9025 | 1 | 487.5012 | 89.0453 | 4.0244 | 490.3708 | 0.045981 | 2.527 | 11.899 | 0
|  |  |  | 1.905 | 2 | 487.5012 | 89.0453 | 4.0244 | 490.3602 | 0.046004 | 2.5283 | 11.8989 | 0
|  |  |  | 1.9075 | 3 | 487.5012 | 89.0453 | 4.0244 | 490.3496 | 0.04604 | 2.5303 | 11.8989 | 0
|  |  |  | 1.91 | 0 | 487.5026 | 89.043 | 4.0173 | 490.3391 | 0.046016 | 2.529 | 11.8988 | 0
|  |  |  | 1.9125 | 1 | 487.5026 | 89.043 | 4.0173 | 490.3286 | 0.04607 | 2.532 | 11.8988 | 0
|  |  |  | 1.915 | 2 | 487.5026 | 89.043 | 4.0173 | 490.3181 | 0.046094 | 2.5332 | 11.8987 | 0
|  |  |  | 1.9175 | 3 | 487.5026 | 89.043 | 4.0173 | 490.3077 | 0.046129 | 2.5352 | 11.8987 | 0
|  |  |  | 1.92 | 0 | 487.5039 | 89.0408 | 4.0102 | 490.2973 | 0.046105 | 2.5339 | 11.8986 | 0
|  |  |  | 1.9225 | 1 | 487.5039 | 89.0408 | 4.0102 | 490.2869 | 0.046159 | 2.5368 | 11.8986 | 0
|  |  |  | 1.925 | 2 | 487.5039 | 89.0408 | 4.0102 | 490.2766 | 0.046182 | 2.5381 | 11.8985 | 0
|  |  |  | 1.9275 | 3 | 487.5039 | 89.0408 | 4.0102 | 490.2663 | 0.046217 | 2.54 | 11.8985 | 0
|  |  |  | 1.93 | 0 | 487.5051 | 89.0386 | 4.0033 | 490.256 | 0.046194 | 2.5388 | 11.8984 | 0
|  |  |  | 1.9325 | 1 | 487.5051 | 89.0386 | 4.0033 | 490.2458 | 0.046247 | 2.5417 | 11.8984 | 0
|  |  |  | 1.935 | 2 | 487.5051 | 89.0386 | 4.0033 | 490.2356 | 0.046269 | 2.5429 | 11.8983 | 0
|  |  |  | 1.9375 | 3 | 487.5051 | 89.0386 | 4.0033 | 490.2255 | 0.046304 | 2.5448 | 11.8983 | 0
|  |  |  | 1.94 | 0 | 487.5063 | 89.0365 | 3.9965 | 490.2154 | 0.046282 | 2.5436 | 11.8982 | 0
|  |  |  | 1.9425 | 1 | 487.5063 | 89.0365 | 3.9965 | 490.2053 | 0.046333 | 2.5464 | 11.8983 | 0
|  |  |  | 1.945 | 2 | 487.5063 | 89.0365 | 3.9965 | 490.1952 | 0.046356 | 2.5476 | 11.8981 | 0
|  |  |  | 1.9475 | 3 | 487.5063 | 89.0365 | 3.9965 | 490.1852 | 0.046389 | 2.5495 | 11.8981 | 0
|  |  |  | 1.95 | 0 | 487.5074 | 89.0344 | 3.9898 | 490.1753 | 0.046368 | 2.5483 | 11.898 | 0
|  |  |  | 1.9525 | 1 | 487.5074 | 89.0344 | 3.9898 | 490.1653 | 0.046419 | 2.5511 | 11.8981 | 0
|  |  |  | 1.955 | 2 | 487.5074 | 89.0344 | 3.9898 | 490.1554 | 0.046441 | 2.5523 | 11.898 | 0
|  |  |  | 1.9575 | 3 | 487.5074 | 89.0344 | 3.9898 | 490.1456 | 0.046474 | 2.5542 | 11.8979 | 0
|  |  |  | 1.96 | 0 | 487.5084 | 89.0323 | 3.9832 | 490.1358 | 0.046454 | 2.553 | 11.8978 | 0
|  |  |  | 1.9625 | 1 | 487.5084 | 89.0323 | 3.9832 | 490.126 | 0.046504 | 2.5558 | 11.8979 | 0
|  |  |  | 1.965 | 2 | 487.5084 | 89.0323 | 3.9832 | 490.1162 | 0.046526 | 2.557 | 11.8978 | 0
|  |  |  | 1.9675 | 3 | 487.5084 | 89.0323 | 3.9832 | 490.1065 | 0.046558 | 2.5588 | 11.8977 | 0
|  |  |  | 1.97 | 0 | 487.5094 | 89.0303 | 3.9767 | 490.0968 | 0.046538 | 2.5577 | 11.8976 | 0
|  |  |  | 1.9725 | 1 | 487.5094 | 89.0303 | 3.9767 | 490.0871 | 0.046587 | 2.5604 | 11.8977 | 0
|  |  |  | 1.975 | 2 | 487.5094 | 89.0303 | 3.9767 | 490.0775 | 0.046609 | 2.5616 | 11.8976 | 0
|  |  |  | 1.9775 | 3 | 487.5094 | 89.0303 | 3.9767 | 490.068 | 0.046641 | 2.5633 | 11.8975 | 0
|  |  |  | 1.98 | 0 | 487.5104 | 89.0283 | 3.9703 | 490.0584 | 0.046622 | 2.5623 | 11.8975 | 0
|  |  |  | 1.9825 | 1 | 487.5104 | 89.0283 | 3.9703 | 490.0489 | 0.04667 | 2.5649 | 11.8975 | 0
|  |  |  | 1.985 | 2 | 487.5104 | 89.0283 | 3.9703 | 490.0394 | 0.046691 | 2.5661 | 11.8974 | 0
|  |  |  | 1.9875 | 3 | 487.5104 | 89.0283 | 3.9703 | 490.03 | 0.046723 | 2.5679 | 11.8974 | 0
|  |  |  | 1.99 | 0 | 487.5113 | 89.0264 | 3.964 | 490.0206 | 0.046704 | 2.5668 | 11.8973 | 0
|  |  |  | 1.9925 | 1 | 487.5113 | 89.0264 | 3.964 | 490.0112 | 0.046752 | 2.5694 | 11.8973 | 0
|  |  |  | 1.995 | 2 | 487.5113 | 89.0264 | 3.964 | 490.0018 | 0.046773 | 2.5706 | 11.8972 | 0
|  |  |  | 1.9975 | 3 | 487.5113 | 89.0264 | 3.964 | 489.9925 | 0.046804 | 2.5723 | 11.8972 | 0
|  |  |  | 2 | 0 | 487.5121 | 89.0245 | 3.9578 | 489.9833 | 0.046786 | 2.5713 | 11.8971 | 0
|  |  |  | 2.0025 | 1 | 487.5121 | 89.0245 | 3.9578 | 489.974 | 0.046833 | 2.5739 | 11.8971 | 0
|  |  |  | 2.005 | 2 | 487.5121 | 89.0245 | 3.9578 | 489.9648 | 0.046854 | 2.575 | 11.897 | 0
|  |  |  | 2.0075 | 3 | 487.5121 | 89.0245 | 3.9578 | 489.9556 | 0.046884 | 2.5767 | 11.897 | 0
|  |  |  | 2.01 | 0 | 487.5129 | 89.0226 | 3.9517 | 489.9465 | 0.046866 | 2.5757 | 11.8969 | 0
|  |  |  | 2.0125 | 1 | 487.5129 | 89.0226 | 3.9517 | 489.9374 | 0.046913 | 2.5783 | 11.897 | 0
|  |  |  | 2.015 | 2 | 487.5129 | 89.0226 | 3.9517 | 489.9283 | 0.046933 | 2.5794 | 11.8969 | 0
|  |  |  | 2.0175 | 3 | 487.5129 | 89.0226 | 3.9517 | 489.9192 | 0.046963 | 2.5811 | 11.8968 | 0
|  |  |  | 2.02 | 0 | 487.5137 | 89.0208 | 3.9457 | 489.9103 | 0.046946 | 2.5801 | 11.8968 | 0
|  |  |  | 2.0225 | 1 | 487.5137 | 89.0208 | 3.9457 | 489.9012 | 0.046991 | 2.5826 | 11.8968 | 0
|  |  |  | 2.025 | 2 | 487.5137 | 89.0208 | 3.9457 | 489.8923 | 0.047012 | 2.5837 | 11.8967 | 0
|  |  |  | 2.0275 | 3 | 487.5137 | 89.0208 | 3.9457 | 489.8834 | 0.047042 | 2.5853 | 11.8967 | 0
|  |  |  | 2.03 | 0 | 487.5144 | 89.019 | 3.9398 | 489.8745 | 0.047025 | 2.5844 | 11.8966 | 0
|  |  |  | 2.0325 | 1 | 487.5144 | 89.019 | 3.9398 | 489.8657 | 0.047069 | 2.5869 | 11.8966 | 0
|  |  |  | 2.035 | 2 | 487.5144 | 89.019 | 3.9398 | 489.8569 | 0.047089 | 2.588 | 11.8965 | 0
|  |  |  | 2.0375 | 3 | 487.5144 | 89.019 | 3.9398 | 489.8481 | 0.047119 | 2.5896 | 11.8965 | 0
|  |  |  | 2.04 | 0 | 487.5151 | 89.0173 | 3.934 | 489.8393 | 0.047102 | 2.5887 | 11.8964 | 0
|  |  |  | 2.0425 | 1 | 487.5151 | 89.0173 | 3.934 | 489.8306 | 0.047146 | 2.5911 | 11.8965 | 0
|  |  |  | 2.045 | 2 | 487.5151 | 89.0173 | 3.934 | 489.8219 | 0.047166 | 2.5922 | 11.8964 | 0
|  |  |  | 2.0475 | 3 | 487.5151 | 89.0173 | 3.934 | 489.8133 | 0.047195 | 2.5938 | 11.8963 | 0
|  |  |  | 2.05 | 0 | 487.5158 | 89.0155 | 3.9282 | 489.8047 | 0.047179 | 2.5929 | 11.8962 | 0
|  |  |  | 2.0525 | 1 | 487.5158 | 89.0155 | 3.9282 | 489.796 | 0.047222 | 2.5953 | 11.8963 | 0
|  |  |  | 2.055 | 2 | 487.5158 | 89.0155 | 3.9282 | 489.7875 | 0.047241 | 2.5963 | 11.8962 | 0
|  |  |  | 2.0575 | 3 | 487.5158 | 89.0155 | 3.9282 | 489.7789 | 0.04727 | 2.5979 | 11.8961 | 0
|  |  |  | 2.06 | 0 | 487.5164 | 89.0138 | 3.9226 | 489.7705 | 0.047255 | 2.597 | 11.8961 | 0
|  |  |  | 2.0625 | 1 | 487.5164 | 89.0138 | 3.9226 | 489.762 | 0.047297 | 2.5994 | 11.8961 | 0
|  |  |  | 2.065 | 2 | 487.5164 | 89.0138 | 3.9226 | 489.7535 | 0.047316 | 2.6004 | 11.896 | 0
|  |  |  | 2.0675 | 3 | 487.5164 | 89.0138 | 3.9226 | 489.7451 | 0.047344 | 2.602 | 11.896 | 0
|  |  |  | 2.07 | 0 | 487.517 | 89.0122 | 3.917 | 489.7368 | 0.047329 | 2.6012 | 11.8959 | 0
|  |  |  | 2.0725 | 1 | 487.517 | 89.0122 | 3.917 | 489.7284 | 0.047371 | 2.6034 | 11.896 | 0
|  |  |  | 2.075 | 2 | 487.517 | 89.0122 | 3.917 | 489.7201 | 0.04739 | 2.6045 | 11.8959 | 0
|  |  |  | 2.0775 | 3 | 487.517 | 89.0122 | 3.917 | 489.7118 | 0.047418 | 2.606 | 11.8958 | 0
|  |  |  | 2.08 | 0 | 487.5176 | 89.0106 | 3.9115 | 489.7036 | 0.047403 | 2.6052 | 11.8958 | 0
|  |  |  | 2.0825 | 1 | 487.5176 | 89.0106 | 3.9115 | 489.6953 | 0.047444 | 2.6075 | 11.8958 | 0
|  |  |  | 2.085 | 2 | 487.5176 | 89.0106 | 3.9115 | 489.6871 | 0.047463 | 2.6085 | 11.8957 | 0
|  |  |  | 2.0875 | 3 | 487.5176 | 89.0106 | 3.9115 | 489.679 | 0.04749 | 2.61 | 11.8957 | 0
|  |  |  | 2.09 | 0 | 487.5181 | 89.009 | 3.9061 | 489.6709 | 0.047476 | 2.6092 | 11.8956 | 0
|  |  |  | 2.0925 | 1 | 487.5181 | 89.009 | 3.9061 | 489.6627 | 0.047516 | 2.6114 | 11.8956 | 0
|  |  |  | 2.095 | 2 | 487.5181 | 89.009 | 3.9061 | 489.6547 | 0.047535 | 2.6124 | 11.8955 | 0
|  |  |  | 2.0975 | 3 | 487.5181 | 89.009 | 3.9061 | 489.6466 | 0.047562 | 2.6139 | 11.8955 | 0
|  |  |  | 2.1 | 0 | 487.5186 | 89.0074 | 3.9008 | 489.6386 | 0.047548 | 2.6131 | 11.8954 | 0
|  |  |  | 2.1025 | 1 | 487.5186 | 89.0074 | 3.9008 | 489.6306 | 0.047587 | 2.6153 | 11.8955 | 0
|  |  |  | 2.105 | 2 | 487.5186 | 89.0074 | 3.9008 | 489.6227 | 0.047605 | 2.6163 | 11.8954 | 0
|  |  |  | 2.1075 | 3 | 487.5186 | 89.0074 | 3.9008 | 489.6147 | 0.047632 | 2.6178 | 11.8953 | 0
|  |  |  | 2.11 | 0 | 487.5191 | 89.0059 | 3.8955 | 489.6069 | 0.047618 | 2.617 | 11.8953 | 0
|  |  |  | 2.1125 | 1 | 487.5191 | 89.0059 | 3.8955 | 489.599 | 0.047657 | 2.6192 | 11.8953 | 0
|  |  |  | 2.115 | 2 | 487.5191 | 89.0059 | 3.8955 | 489.5911 | 0.047675 | 2.6202 | 11.8952 | 0
|  |  |  | 2.1175 | 3 | 487.5191 | 89.0059 | 3.8955 | 489.5833 | 0.047702 | 2.6216 | 11.8952 | 0
|  |  |  | 2.12 | 0 | 487.5196 | 89.0044 | 3.8904 | 489.5756 | 0.047688 | 2.6209 | 11.8951 | 0
|  |  |  | 2.1225 | 1 | 487.5196 | 89.0044 | 3.8904 | 489.5678 | 0.047727 | 2.623 | 11.8952 | 0
|  |  |  | 2.125 | 2 | 487.5196 | 89.0044 | 3.8904 | 489.5601 | 0.047745 | 2.624 | 11.8951 | 0
|  |  |  | 2.1275 | 3 | 487.5196 | 89.0044 | 3.8904 | 489.5524 | 0.04777 | 2.6254 | 11.895 | 0
|  |  |  | 2.13 | 0 | 487.52 | 89.0029 | 3.8853 | 489.5447 | 0.047757 | 2.6247 | 11.895 | 0
|  |  |  | 2.1325 | 1 | 487.52 | 89.0029 | 3.8853 | 489.537 | 0.047795 | 2.6268 | 11.895 | 0
|  |  |  | 2.135 | 2 | 487.52 | 89.0029 | 3.8853 | 489.5294 | 0.047813 | 2.6277 | 11.8949 | 0
|  |  |  | 2.1375 | 3 | 487.52 | 89.0029 | 3.8853 | 489.5219 | 0.047838 | 2.6291 | 11.8949 | 0
|  |  |  | 2.14 | 0 | 487.5204 | 89.0015 | 3.8803 | 489.5143 | 0.047825 | 2.6284 | 11.8948 | 0
|  |  |  | 2.1425 | 1 | 487.5204 | 89.0015 | 3.8803 | 489.5068 | 0.047863 | 2.6305 | 11.8949 | 0
|  |  |  | 2.145 | 2 | 487.5204 | 89.0015 | 3.8803 | 489.4993 | 0.04788 | 2.6314 | 11.8948 | 0
|  |  |  | 2.1475 | 3 | 487.5204 | 89.0015 | 3.8803 | 489.4918 | 0.047905 | 2.6328 | 11.8947 | 0
|  |  |  | 2.15 | 0 | 487.5208 | 89 | 3.8754 | 489.4844 | 0.047893 | 2.6321 | 11.8947 | 0
|  |  |  | 2.1525 | 1 | 487.5208 | 89 | 3.8754 | 489.4769 | 0.047929 | 2.6341 | 11.8947 | 0
|  |  |  | 2.155 | 2 | 487.5208 | 89 | 3.8754 | 489.4696 | 0.047946 | 2.6351 | 11.8946 | 0
|  |  |  | 2.1575 | 3 | 487.5208 | 89 | 3.8754 | 489.4622 | 0.047971 | 2.6364 | 11.8946 | 0
|  |  |  | 2.16 | 0 | 487.5212 | 88.9986 | 3.8705 | 489.4549 | 0.047959 | 2.6358 | 11.8945 | 0
|  |  |  | 2.1625 | 1 | 487.5212 | 88.9986 | 3.8705 | 489.4476 | 0.047995 | 2.6377 | 11.8946 | 0
|  |  |  | 2.165 | 2 | 487.5212 | 88.9986 | 3.8705 | 489.4403 | 0.048012 | 2.6387 | 11.8945 | 0
|  |  |  | 2.1675 | 3 | 487.5212 | 88.9986 | 3.8705 | 489.433 | 0.048036 | 2.64 | 11.8945 | 0
|  |  |  | 2.17 | 0 | 487.5216 | 88.9973 | 3.8657 | 489.4258 | 0.048024 | 2.6393 | 11.8944 | 0
|  |  |  | 2.1725 | 1 | 487.5216 | 88.9973 | 3.8657 | 489.4186 | 0.04806 | 2.6413 | 11.8944 | 0
|  |  |  | 2.175 | 2 | 487.5216 | 88.9973 | 3.8657 | 489.4114 | 0.048076 | 2.6422 | 11.8943 | 0
|  |  |  | 2.1775 | 3 | 487.5216 | 88.9973 | 3.8657 | 489.4043 | 0.0481 | 2.6435 | 11.8943 | 0
|  |  |  | 2.18 | 0 | 487.5219 | 88.9959 | 3.861 | 489.3972 | 0.048089 | 2.6429 | 11.8943 | 0
|  |  |  | 2.1825 | 1 | 487.5219 | 88.9959 | 3.861 | 489.3901 | 0.048123 | 2.6448 | 11.8943 | 0
|  |  |  | 2.185 | 2 | 487.5219 | 88.9959 | 3.861 | 489.383 | 0.04814 | 2.6457 | 11.8942 | 0
|  |  |  | 2.1875 | 3 | 487.5219 | 88.9959 | 3.861 | 489.376 | 0.048163 | 2.647 | 11.8942 | 0
|  |  |  | 2.19 | 0 | 487.5222 | 88.9946 | 3.8564 | 489.369 | 0.048152 | 2.6464 | 11.8941 | 0
|  |  |  | 2.1925 | 1 | 487.5222 | 88.9946 | 3.8564 | 489.362 | 0.048186 | 2.6483 | 11.8941 | 0
|  |  |  | 2.195 | 2 | 487.5222 | 88.9946 | 3.8564 | 489.355 | 0.048203 | 2.6492 | 11.8941 | 0
|  |  |  | 2.1975 | 3 | 487.5222 | 88.9946 | 3.8564 | 489.3481 | 0.048226 | 2.6504 | 11.894 | 0
|  |  |  | 2.2 | 0 | 487.5225 | 88.9933 | 3.8518 | 489.3412 | 0.048215 | 2.6498 | 11.894 | 0
|  |  |  | 2.2025 | 1 | 487.5225 | 88.9933 | 3.8518 | 489.3343 | 0.048249 | 2.6517 | 11.894 | 0
|  |  |  | 2.205 | 2 | 487.5225 | 88.9933 | 3.8518 | 489.3274 | 0.048265 | 2.6526 | 11.8939 | 0
|  |  |  | 2.2075 | 3 | 487.5225 | 88.9933 | 3.8518 | 489.3206 | 0.048287 | 2.6538 | 11.8939 | 0
|  |  |  | 2.21 | 0 | 487.5228 | 88.992 | 3.8473 | 489.3138 | 0.048277 | 2.6532 | 11.8938 | 0
|  |  |  | 2.2125 | 1 | 487.5228 | 88.992 | 3.8473 | 489.307 | 0.04831 | 2.655 | 11.8939 | 0
|  |  |  | 2.215 | 2 | 487.5228 | 88.992 | 3.8473 | 489.3002 | 0.048326 | 2.6559 | 11.8938 | 0
|  |  |  | 2.2175 | 3 | 487.5228 | 88.992 | 3.8473 | 489.2935 | 0.048348 | 2.6571 | 11.8938 | 0
|  |  |  | 2.22 | 0 | 487.5231 | 88.9908 | 3.8429 | 489.2868 | 0.048338 | 2.6566 | 11.8937 | 0
|  |  |  | 2.2225 | 1 | 487.5231 | 88.9908 | 3.8429 | 489.2801 | 0.04837 | 2.6584 | 11.8937 | 0
|  |  |  | 2.225 | 2 | 487.5231 | 88.9908 | 3.8429 | 489.2735 | 0.048386 | 2.6592 | 11.8937 | 0
|  |  |  | 2.2275 | 3 | 487.5231 | 88.9908 | 3.8429 | 489.2668 | 0.048408 | 2.6604 | 11.8936 | 0
|  |  |  | 2.23 | 0 | 487.5234 | 88.9895 | 3.8385 | 489.2602 | 0.048398 | 2.6599 | 11.8936 | 0
|  |  |  | 2.2325 | 1 | 487.5234 | 88.9895 | 3.8385 | 489.2536 | 0.04843 | 2.6616 | 11.8936 | 0
|  |  |  | 2.235 | 2 | 487.5234 | 88.9895 | 3.8385 | 489.2471 | 0.048445 | 2.6625 | 11.8935 | 0
|  |  |  | 2.2375 | 3 | 487.5234 | 88.9895 | 3.8385 | 489.2406 | 0.048467 | 2.6637 | 11.8935 | 0
|  |  |  | 2.24 | 0 | 487.5236 | 88.9883 | 3.8342 | 489.2341 | 0.048457 | 2.6631 | 11.8935 | 0
|  |  |  | 2.2425 | 1 | 487.5236 | 88.9883 | 3.8342 | 489.2276 | 0.048489 | 2.6649 | 11.8935 | 0
|  |  |  | 2.245 | 2 | 487.5236 | 88.9883 | 3.8342 | 489.2211 | 0.048504 | 2.6657 | 11.8934 | 0
|  |  |  | 2.2475 | 3 | 487.5236 | 88.9883 | 3.8342 | 489.2147 | 0.048525 | 2.6669 | 11.8934 | 0
|  |  |  | 2.25 | 0 | 487.5238 | 88.9871 | 3.83 | 489.2083 | 0.048516 | 2.6663 | 11.8933 | 0
|  |  |  | 2.2525 | 1 | 487.5238 | 88.9871 | 3.83 | 489.2019 | 0.048547 | 2.6681 | 11.8933 | 0
|  |  |  | 2.255 | 2 | 487.5238 | 88.9871 | 3.83 | 489.1955 | 0.048562 | 2.6689 | 11.8933 | 0
|  |  |  | 2.2575 | 3 | 487.5238 | 88.9871 | 3.83 | 489.1892 | 0.048583 | 2.67 | 11.8932 | 0
|  |  |  | 2.26 | 0 | 487.5241 | 88.986 | 3.8259 | 489.1829 | 0.048573 | 2.6695 | 11.8932 | 0
|  |  |  | 2.2625 | 1 | 487.5241 | 88.986 | 3.8259 | 489.1766 | 0.048604 | 2.6712 | 11.8932 | 0
|  |  |  | 2.265 | 2 | 487.5241 | 88.986 | 3.8259 | 489.1703 | 0.048618 | 2.672 | 11.8932 | 0
|  |  |  | 2.2675 | 3 | 487.5241 | 88.986 | 3.8259 | 489.164 | 0.048639 | 2.6732 | 11.8931 | 0
|  |  |  | 2.27 | 0 | 487.5243 | 88.9848 | 3.8218 | 489.1578 | 0.04863 | 2.6726 | 11.8931 | 0
|  |  |  | 2.2725 | 1 | 487.5243 | 88.9848 | 3.8218 | 489.1516 | 0.04866 | 2.6743 | 11.8931 | 0
|  |  |  | 2.275 | 2 | 487.5243 | 88.9848 | 3.8218 | 489.1454 | 0.048675 | 2.6751 | 11.893 | 0
|  |  |  | 2.2775 | 3 | 487.5243 | 88.9848 | 3.8218 | 489.1393 | 0.048695 | 2.6762 | 11.893 | 0
|  |  |  | 2.28 | 0 | 487.5245 | 88.9837 | 3.8177 | 489.1332 | 0.048686 | 2.6757 | 11.893 | 0
|  |  |  | 2.2825 | 1 | 487.5245 | 88.9837 | 3.8177 | 489.1271 | 0.048716 | 2.6774 | 11.893 | 0
|  |  |  | 2.285 | 2 | 487.5245 | 88.9837 | 3.8177 | 489.121 | 0.04873 | 2.6781 | 11.8929 | 0
|  |  |  | 2.2875 | 3 | 487.5245 | 88.9837 | 3.8177 | 489.1149 | 0.04875 | 2.6792 | 11.8929 | 0
|  |  |  | 2.29 | 0 | 487.5247 | 88.9826 | 3.8137 | 489.1089 | 0.048741 | 2.6788 | 11.8928 | 0
|  |  |  | 2.2925 | 1 | 487.5247 | 88.9826 | 3.8137 | 489.1029 | 0.04877 | 2.6804 | 11.8928 | 0
|  |  |  | 2.295 | 2 | 487.5247 | 88.9826 | 3.8137 | 489.0969 | 0.048784 | 2.6811 | 11.8928 | 0
|  |  |  | 2.2975 | 3 | 487.5247 | 88.9826 | 3.8137 | 489.0909 | 0.048804 | 2.6822 | 11.8928 | 0
|  |  |  | 2.3 | 0 | 487.5249 | 88.9815 | 3.8098 | 489.085 | 0.048796 | 2.6817 | 11.8927 | 0
|  |  |  | 2.3025 | 1 | 487.5249 | 88.9815 | 3.8098 | 489.079 | 0.048824 | 2.6833 | 11.8927 | 0
|  |  |  | 2.305 | 2 | 487.5249 | 88.9815 | 3.8098 | 489.0731 | 0.048838 | 2.6841 | 11.8927 | 0
|  |  |  | 2.3075 | 3 | 487.5249 | 88.9815 | 3.8098 | 489.0672 | 0.048858 | 2.6852 | 11.8926 | 0
|  |  |  | 2.31 | 0 | 487.525 | 88.9804 | 3.806 | 489.0614 | 0.048849 | 2.6847 | 11.8926 | 0
|  |  |  | 2.3125 | 1 | 487.525 | 88.9804 | 3.806 | 489.0555 | 0.048878 | 2.6863 | 11.8926 | 0
|  |  |  | 2.315 | 2 | 487.525 | 88.9804 | 3.806 | 489.0497 | 0.048891 | 2.687 | 11.8925 | 0
|  |  |  | 2.3175 | 3 | 487.525 | 88.9804 | 3.806 | 489.0439 | 0.048911 | 2.6881 | 11.8925 | 0
|  |  |  | 2.32 | 0 | 487.5252 | 88.9794 | 3.8022 | 489.0382 | 0.048902 | 2.6876 | 11.8925 | 0
|  |  |  | 2.3225 | 1 | 487.5252 | 88.9794 | 3.8022 | 489.0324 | 0.04893 | 2.6891 | 11.8925 | 0
|  |  |  | 2.325 | 2 | 487.5252 | 88.9794 | 3.8022 | 489.0267 | 0.048944 | 2.6899 | 11.8924 | 0
|  |  |  | 2.3275 | 3 | 487.5252 | 88.9794 | 3.8022 | 489.021 | 0.048963 | 2.6909 | 11.8924 | 0
|  |  |  | 2.33 | 0 | 487.5254 | 88.9783 | 3.7984 | 489.0153 | 0.048954 | 2.6905 | 11.8924 | 0
|  |  |  | 2.3325 | 1 | 487.5254 | 88.9783 | 3.7984 | 489.0096 | 0.048982 | 2.692 | 11.8924 | 0
|  |  |  | 2.335 | 2 | 487.5254 | 88.9783 | 3.7984 | 489.004 | 0.048995 | 2.6927 | 11.8923 | 0
|  |  |  | 2.3375 | 3 | 487.5254 | 88.9783 | 3.7984 | 488.9984 | 0.049014 | 2.6937 | 11.8923 | 0
|  |  |  | 2.34 | 0 | 487.5255 | 88.9773 | 3.7948 | 488.9928 | 0.049006 | 2.6933 | 11.8923 | 0
|  |  |  | 2.3425 | 1 | 487.5255 | 88.9773 | 3.7948 | 488.9872 | 0.049033 | 2.6948 | 11.8923 | 0
|  |  |  | 2.345 | 2 | 487.5255 | 88.9773 | 3.7948 | 488.9816 | 0.049046 | 2.6955 | 11.8922 | 0
|  |  |  | 2.3475 | 3 | 487.5255 | 88.9773 | 3.7948 | 488.9761 | 0.049064 | 2.6965 | 11.8922 | 0
|  |  |  | 2.35 | 0 | 487.5256 | 88.9763 | 3.7911 | 488.9706 | 0.049056 | 2.6961 | 11.8921 | 0
|  |  |  | 2.3525 | 1 | 487.5256 | 88.9763 | 3.7911 | 488.9651 | 0.049083 | 2.6975 | 11.8922 | 0
|  |  |  | 2.355 | 2 | 487.5256 | 88.9763 | 3.7911 | 488.9596 | 0.049096 | 2.6982 | 11.8921 | 0
|  |  |  | 2.3575 | 3 | 487.5256 | 88.9763 | 3.7911 | 488.9542 | 0.049114 | 2.6992 | 11.8921 | 0
|  |  |  | 2.36 | 0 | 487.5258 | 88.9753 | 3.7876 | 488.9487 | 0.049106 | 2.6988 | 11.892 | 0
|  |  |  | 2.3625 | 1 | 487.5258 | 88.9753 | 3.7876 | 488.9433 | 0.049133 | 2.7003 | 11.892 | 0
|  |  |  | 2.365 | 2 | 487.5258 | 88.9753 | 3.7876 | 488.9379 | 0.049145 | 2.701 | 11.892 | 0
|  |  |  | 2.3675 | 3 | 487.5258 | 88.9753 | 3.7876 | 488.9325 | 0.049163 | 2.7019 | 11.892 | 0
|  |  |  | 2.37 | 0 | 487.5259 | 88.9743 | 3.784 | 488.9272 | 0.049156 | 2.7015 | 11.8919 | 0
|  |  |  | 2.3725 | 1 | 487.5259 | 88.9743 | 3.784 | 488.9219 | 0.049181 | 2.7029 | 11.8919 | 0
|  |  |  | 2.375 | 2 | 487.5259 | 88.9743 | 3.784 | 488.9166 | 0.049194 | 2.7036 | 11.8919 | 0
|  |  |  | 2.3775 | 3 | 487.5259 | 88.9743 | 3.784 | 488.9113 | 0.049211 | 2.7046 | 11.8919 | 0
|  |  |  | 2.38 | 0 | 487.526 | 88.9734 | 3.7806 | 488.906 | 0.049204 | 2.7042 | 11.8918 | 0
|  |  |  | 2.3825 | 1 | 487.526 | 88.9734 | 3.7806 | 488.9007 | 0.049229 | 2.7056 | 11.8918 | 0
|  |  |  | 2.385 | 2 | 487.526 | 88.9734 | 3.7806 | 488.8955 | 0.049242 | 2.7063 | 11.8918 | 0
|  |  |  | 2.3875 | 3 | 487.526 | 88.9734 | 3.7806 | 488.8903 | 0.049259 | 2.7072 | 11.8917 | 0
|  |  |  | 2.39 | 0 | 487.5261 | 88.9725 | 3.7772 | 488.8851 | 0.049252 | 2.7068 | 11.8917 | 0
|  |  |  | 2.3925 | 1 | 487.5261 | 88.9725 | 3.7772 | 488.8799 | 0.049277 | 2.7082 | 11.8917 | 0
|  |  |  | 2.395 | 2 | 487.5261 | 88.9725 | 3.7772 | 488.8748 | 0.049289 | 2.7089 | 11.8917 | 0
|  |  |  | 2.3975 | 3 | 487.5261 | 88.9725 | 3.7772 | 488.8696 | 0.049306 | 2.7098 | 11.8916 | 0
|  |  |  | 2.4 | 0 | 487.5263 | 88.9715 | 3.7738 | 488.8645 | 0.049299 | 2.7094 | 11.8916 | 0
|  |  |  | 2.4025 | 1 | 487.5263 | 88.9715 | 3.7738 | 488.8594 | 0.049324 | 2.7108 | 11.8916 | 0
|  |  |  | 2.405 | 2 | 487.5263 | 88.9715 | 3.7738 | 488.8544 | 0.049335 | 2.7114 | 11.8916 | 0
|  |  |  | 2.4075 | 3 | 487.5263 | 88.9715 | 3.7738 | 488.8493 | 0.049352 | 2.7123 | 11.8915 | 0
|  |  |  | 2.41 | 0 | 487.5264 | 88.9706 | 3.7705 | 488.8443 | 0.049345 | 2.712 | 11.8915 | 0
|  |  |  | 2.4125 | 1 | 487.5264 | 88.9706 | 3.7705 | 488.8392 | 0.04937 | 2.7133 | 11.8915 | 0
|  |  |  | 2.415 | 2 | 487.5264 | 88.9706 | 3.7705 | 488.8342 | 0.049381 | 2.7139 | 11.8915 | 0
|  |  |  | 2.4175 | 3 | 487.5264 | 88.9706 | 3.7705 | 488.8293 | 0.049398 | 2.7148 | 11.8914 | 0
|  |  |  | 2.42 | 0 | 487.5265 | 88.9697 | 3.7672 | 488.8243 | 0.049391 | 2.7145 | 11.8914 | 0
|  |  |  | 2.4225 | 1 | 487.5265 | 88.9697 | 3.7672 | 488.8194 | 0.049415 | 2.7158 | 11.8914 | 0
|  |  |  | 2.425 | 2 | 487.5265 | 88.9697 | 3.7672 | 488.8144 | 0.049426 | 2.7164 | 11.8914 | 0
|  |  |  | 2.4275 | 3 | 487.5265 | 88.9697 | 3.7672 | 488.8095 | 0.049443 | 2.7173 | 11.8913 | 0
|  |  |  | 2.43 | 0 | 487.5266 | 88.9689 | 3.764 | 488.8047 | 0.049436 | 2.7169 | 11.8913 | 0
|  |  |  | 2.4325 | 1 | 487.5266 | 88.9689 | 3.764 | 488.7998 | 0.04946 | 2.7182 | 11.8913 | 0
|  |  |  | 2.435 | 2 | 487.5266 | 88.9689 | 3.764 | 488.7949 | 0.049471 | 2.7189 | 11.8913 | 0
|  |  |  | 2.4375 | 3 | 487.5266 | 88.9689 | 3.764 | 488.7901 | 0.049487 | 2.7197 | 11.8912 | 0
|  |  |  | 2.44 | 0 | 487.5266 | 88.968 | 3.7609 | 488.7853 | 0.049481 | 2.7194 | 11.8912 | 0
|  |  |  | 2.4425 | 1 | 487.5266 | 88.968 | 3.7609 | 488.7805 | 0.049504 | 2.7207 | 11.8912 | 0
|  |  |  | 2.445 | 2 | 487.5266 | 88.968 | 3.7609 | 488.7757 | 0.049515 | 2.7213 | 11.8912 | 0
|  |  |  | 2.4475 | 3 | 487.5266 | 88.968 | 3.7609 | 488.7709 | 0.049531 | 2.7221 | 11.8911 | 0
|  |  |  | 2.45 | 0 | 487.5267 | 88.9671 | 3.7578 | 488.7662 | 0.049524 | 2.7218 | 11.8911 | 0
|  |  |  | 2.4525 | 1 | 487.5267 | 88.9671 | 3.7578 | 488.7615 | 0.049547 | 2.723 | 11.8911 | 0
|  |  |  | 2.455 | 2 | 487.5267 | 88.9671 | 3.7578 | 488.7568 | 0.049558 | 2.7236 | 11.8911 | 0
|  |  |  | 2.4575 | 3 | 487.5267 | 88.9671 | 3.7578 | 488.7521 | 0.049574 | 2.7245 | 11.8911 | 0
|  |  |  | 2.46 | 0 | 487.5268 | 88.9663 | 3.7547 | 488.7474 | 0.049567 | 2.7242 | 11.891 | 0
|  |  |  | 2.4625 | 1 | 487.5268 | 88.9663 | 3.7547 | 488.7428 | 0.04959 | 2.7254 | 11.891 | 0
|  |  |  | 2.465 | 2 | 487.5268 | 88.9663 | 3.7547 | 488.7381 | 0.049601 | 2.726 | 11.891 | 0
|  |  |  | 2.4675 | 3 | 487.5268 | 88.9663 | 3.7547 | 488.7335 | 0.049616 | 2.7268 | 11.891 | 0
|  |  |  | 2.47 | 0 | 487.5269 | 88.9655 | 3.7517 | 488.7289 | 0.04961 | 2.7265 | 11.8909 | 0
|  |  |  | 2.4725 | 1 | 487.5269 | 88.9655 | 3.7517 | 488.7243 | 0.049632 | 2.7277 | 11.8909 | 0
|  |  |  | 2.475 | 2 | 487.5269 | 88.9655 | 3.7517 | 488.7198 | 0.049643 | 2.7283 | 11.8909 | 0
|  |  |  | 2.4775 | 3 | 487.5269 | 88.9655 | 3.7517 | 488.7152 | 0.049658 | 2.7291 | 11.8909 | 0
|  |  |  | 2.48 | 0 | 487.527 | 88.9647 | 3.7487 | 488.7107 | 0.049652 | 2.7288 | 11.8908 | 0
|  |  |  | 2.4825 | 1 | 487.527 | 88.9647 | 3.7487 | 488.7062 | 0.049673 | 2.73 | 11.8908 | 0
|  |  |  | 2.485 | 2 | 487.527 | 88.9647 | 3.7487 | 488.7017 | 0.049684 | 2.7306 | 11.8908 | 0
|  |  |  | 2.4875 | 3 | 487.527 | 88.9647 | 3.7487 | 488.6972 | 0.049699 | 2.7314 | 11.8908 | 0
|  |  |  | 2.49 | 0 | 487.527 | 88.9639 | 3.7458 | 488.6928 | 0.049693 | 2.7311 | 11.8907 | 0
|  |  |  | 2.4925 | 1 | 487.527 | 88.9639 | 3.7458 | 488.6883 | 0.049714 | 2.7322 | 11.8908 | 0
|  |  |  | 2.495 | 2 | 487.527 | 88.9639 | 3.7458 | 488.6839 | 0.049725 | 2.7328 | 11.8907 | 0
|  |  |  | 2.4975 | 3 | 487.527 | 88.9639 | 3.7458 | 488.6795 | 0.049739 | 2.7336 | 11.8907 | 0
|  |  |  | 2.5 | 0 | 487.5271 | 88.9631 | 3.7429 | 488.6751 | 0.049734 | 2.7333 | 11.8907 | 0
|  |  |  | 2.5025 | 1 | 487.5271 | 88.9631 | 3.7429 | 488.6707 | 0.049755 | 2.7344 | 11.8907 | 0
|  |  |  | 2.505 | 2 | 487.5271 | 88.9631 | 3.7429 | 488.6663 | 0.049765 | 2.735 | 11.8906 | 0
|  |  |  | 2.5075 | 3 | 487.5271 | 88.9631 | 3.7429 | 488.662 | 0.049779 | 2.7358 | 11.8906 | 0
|  |  |  | 2.51 | 0 | 487.5272 | 88.9623 | 3.7401 | 488.6577 | 0.049774 | 2.7355 | 11.8906 | 0
|  |  |  | 2.5125 | 1 | 487.5272 | 88.9623 | 3.7401 | 488.6533 | 0.049794 | 2.7366 | 11.8906 | 0
|  |  |  | 2.515 | 2 | 487.5272 | 88.9623 | 3.7401 | 488.649 | 0.049804 | 2.7372 | 11.8905 | 0
|  |  |  | 2.5175 | 3 | 487.5272 | 88.9623 | 3.7401 | 488.6448 | 0.049819 | 2.738 | 11.8905 | 0
|  |  |  | 2.52 | 0 | 487.5272 | 88.9616 | 3.7373 | 488.6405 | 0.049813 | 2.7377 | 11.8905 | 0
|  |  |  | 2.5225 | 1 | 487.5272 | 88.9616 | 3.7373 | 488.6363 | 0.049833 | 2.7388 | 11.8905 | 0
|  |  |  | 2.525 | 2 | 487.5272 | 88.9616 | 3.7373 | 488.632 | 0.049843 | 2.7393 | 11.8904 | 0
|  |  |  | 2.5275 | 3 | 487.5272 | 88.9616 | 3.7373 | 488.6278 | 0.049857 | 2.7401 | 11.8904 | 0
|  |  |  | 2.53 | 0 | 487.5273 | 88.9608 | 3.7345 | 488.6236 | 0.049852 | 2.7398 | 11.8904 | 0
|  |  |  | 2.5325 | 1 | 487.5273 | 88.9608 | 3.7345 | 488.6194 | 0.049872 | 2.7409 | 11.8904 | 0
|  |  |  | 2.535 | 2 | 487.5273 | 88.9608 | 3.7345 | 488.6153 | 0.049882 | 2.7414 | 11.8904 | 0
|  |  |  | 2.5375 | 3 | 487.5273 | 88.9608 | 3.7345 | 488.6111 | 0.049896 | 2.7422 | 11.8903 | 0
|  |  |  | 2.54 | 0 | 487.5273 | 88.9601 | 3.7318 | 488.607 | 0.04989 | 2.7419 | 11.8903 | 0
|  |  |  | 2.5425 | 1 | 487.5273 | 88.9601 | 3.7318 | 488.6029 | 0.04991 | 2.743 | 11.8903 | 0
|  |  |  | 2.545 | 2 | 487.5273 | 88.9601 | 3.7318 | 488.5988 | 0.04992 | 2.7435 | 11.8903 | 0
|  |  |  | 2.5475 | 3 | 487.5273 | 88.9601 | 3.7318 | 488.5947 | 0.049933 | 2.7443 | 11.8903 | 0
|  |  |  | 2.55 | 0 | 487.5274 | 88.9594 | 3.7291 | 488.5906 | 0.049928 | 2.744 | 11.8902 | 0
|  |  |  | 2.5525 | 1 | 487.5274 | 88.9594 | 3.7291 | 488.5865 | 0.049947 | 2.745 | 11.8902 | 0
|  |  |  | 2.555 | 2 | 487.5274 | 88.9594 | 3.7291 | 488.5825 | 0.049957 | 2.7456 | 11.8902 | 0
|  |  |  | 2.5575 | 3 | 487.5274 | 88.9594 | 3.7291 | 488.5785 | 0.04997 | 2.7463 | 11.8902 | 0
|  |  |  | 2.56 | 0 | 487.5274 | 88.9587 | 3.7265 | 488.5745 | 0.049965 | 2.746 | 11.8901 | 0
|  |  |  | 2.5625 | 1 | 487.5274 | 88.9587 | 3.7265 | 488.5705 | 0.049984 | 2.7471 | 11.8902 | 0
|  |  |  | 2.565 | 2 | 487.5274 | 88.9587 | 3.7265 | 488.5665 | 0.049994 | 2.7476 | 11.8901 | 0
|  |  |  | 2.5675 | 3 | 487.5274 | 88.9587 | 3.7265 | 488.5625 | 0.050007 | 2.7483 | 11.8901 | 0
|  |  |  | 2.57 | 0 | 487.5275 | 88.958 | 3.7239 | 488.5586 | 0.050002 | 2.748 | 11.8901 | 0
|  |  |  | 2.5725 | 1 | 487.5275 | 88.958 | 3.7239 | 488.5546 | 0.050021 | 2.7491 | 11.8901 | 0
|  |  |  | 2.575 | 2 | 487.5275 | 88.958 | 3.7239 | 488.5507 | 0.05003 | 2.7496 | 11.89 | 0
|  |  |  | 2.5775 | 3 | 487.5275 | 88.958 | 3.7239 | 488.5468 | 0.050043 | 2.7503 | 11.89 | 0
|  |  |  | 2.58 | 0 | 487.5275 | 88.9573 | 3.7214 | 488.5429 | 0.050038 | 2.75 | 11.89 | 0
|  |  |  | 2.5825 | 1 | 487.5275 | 88.9573 | 3.7214 | 488.539 | 0.050056 | 2.751 | 11.89 | 0
|  |  |  | 2.585 | 2 | 487.5275 | 88.9573 | 3.7214 | 488.5352 | 0.050065 | 2.7515 | 11.89 | 0
|  |  |  | 2.5875 | 3 | 487.5275 | 88.9573 | 3.7214 | 488.5313 | 0.050078 | 2.7522 | 11.8899 | 0
|  |  |  | 2.59 | 0 | 487.5276 | 88.9566 | 3.7189 | 488.5275 | 0.050073 | 2.752 | 11.8899 | 0
|  |  |  | 2.5925 | 1 | 487.5276 | 88.9566 | 3.7189 | 488.5237 | 0.050092 | 2.753 | 11.8899 | 0
|  |  |  | 2.595 | 2 | 487.5276 | 88.9566 | 3.7189 | 488.5199 | 0.050101 | 2.7535 | 11.8899 | 0
|  |  |  | 2.5975 | 3 | 487.5276 | 88.9566 | 3.7189 | 488.5161 | 0.050113 | 2.7541 | 11.8899 | 0
|  |  |  | 2.6 | 0 | 487.5276 | 88.9559 | 3.7164 | 488.5123 | 0.050108 | 2.7539 | 11.8898 | 0
|  |  |  | 2.6025 | 1 | 487.5276 | 88.9559 | 3.7164 | 488.5086 | 0.050126 | 2.7549 | 11.8898 | 0
|  |  |  | 2.605 | 2 | 487.5276 | 88.9559 | 3.7164 | 488.5048 | 0.050135 | 2.7554 | 11.8898 | 0
|  |  |  | 2.6075 | 3 | 487.5276 | 88.9559 | 3.7164 | 488.5011 | 0.050147 | 2.756 | 11.8898 | 0
|  |  |  | 2.61 | 0 | 487.5276 | 88.9553 | 3.714 | 488.4974 | 0.050143 | 2.7558 | 11.8898 | 0
|  |  |  | 2.6125 | 1 | 487.5276 | 88.9553 | 3.714 | 488.4937 | 0.05016 | 2.7568 | 11.8898 | 0
|  |  |  | 2.615 | 2 | 487.5276 | 88.9553 | 3.714 | 488.49 | 0.050169 | 2.7572 | 11.8897 | 0
|  |  |  | 2.6175 | 3 | 487.5276 | 88.9553 | 3.714 | 488.4863 | 0.050181 | 2.7579 | 11.8897 | 0
|  |  |  | 2.62 | 0 | 487.5277 | 88.9546 | 3.7116 | 488.4827 | 0.050177 | 2.7576 | 11.8897 | 0
|  |  |  | 2.6225 | 1 | 487.5277 | 88.9546 | 3.7116 | 488.479 | 0.050194 | 2.7586 | 11.8897 | 0
|  |  |  | 2.625 | 2 | 487.5277 | 88.9546 | 3.7116 | 488.4754 | 0.050203 | 2.7591 | 11.8897 | 0
|  |  |  | 2.6275 | 3 | 487.5277 | 88.9546 | 3.7116 | 488.4717 | 0.050215 | 2.7597 | 11.8896 | 0
|  |  |  | 2.63 | 0 | 487.5277 | 88.954 | 3.7092 | 488.4682 | 0.05021 | 2.7595 | 11.8896 | 0
|  |  |  | 2.6325 | 1 | 487.5277 | 88.954 | 3.7092 | 488.4645 | 0.050227 | 2.7604 | 11.8896 | 0
|  |  |  | 2.635 | 2 | 487.5277 | 88.954 | 3.7092 | 488.461 | 0.050236 | 2.7609 | 11.8896 | 0
|  |  |  | 2.6375 | 3 | 487.5277 | 88.954 | 3.7092 | 488.4574 | 0.050248 | 2.7615 | 11.8896 | 0
|  |  |  | 2.64 | 0 | 487.5277 | 88.9534 | 3.7069 | 488.4539 | 0.050243 | 2.7613 | 11.8895 | 0
|  |  |  | 2.6425 | 1 | 487.5277 | 88.9534 | 3.7069 | 488.4503 | 0.05026 | 2.7622 | 11.8895 | 0
|  |  |  | 2.645 | 2 | 487.5277 | 88.9534 | 3.7069 | 488.4468 | 0.050268 | 2.7627 | 11.8895 | 0
|  |  |  | 2.6475 | 3 | 487.5277 | 88.9534 | 3.7069 | 488.4433 | 0.05028 | 2.7633 | 11.8895 | 0
|  |  |  | 2.65 | 0 | 487.5278 | 88.9528 | 3.7046 | 488.4398 | 0.050276 | 2.7631 | 11.8895 | 0
|  |  |  | 2.6525 | 1 | 487.5278 | 88.9528 | 3.7046 | 488.4363 | 0.050292 | 2.764 | 11.8895 | 0
|  |  |  | 2.655 | 2 | 487.5278 | 88.9528 | 3.7046 | 488.4328 | 0.0503 | 2.7644 | 11.8894 | 0
|  |  |  | 2.6575 | 3 | 487.5278 | 88.9528 | 3.7046 | 488.4294 | 0.050312 | 2.7651 | 11.8894 | 0
|  |  |  | 2.66 | 0 | 487.5278 | 88.9522 | 3.7023 | 488.4259 | 0.050307 | 2.7648 | 11.8894 | 0
|  |  |  | 2.6625 | 1 | 487.5278 | 88.9522 | 3.7023 | 488.4225 | 0.050324 | 2.7657 | 11.8894 | 0
|  |  |  | 2.665 | 2 | 487.5278 | 88.9522 | 3.7023 | 488.4191 | 0.050332 | 2.7662 | 11.8894 | 0
|  |  |  | 2.6675 | 3 | 487.5278 | 88.9522 | 3.7023 | 488.4157 | 0.050343 | 2.7668 | 11.8894 | 0
|  |  |  | 2.67 | 0 | 487.5278 | 88.9516 | 3.7001 | 488.4123 | 0.050339 | 2.7666 | 11.8893 | 0
|  |  |  | 2.6725 | 1 | 487.5278 | 88.9516 | 3.7001 | 488.4089 | 0.050355 | 2.7675 | 11.8893 | 0
|  |  |  | 2.675 | 2 | 487.5278 | 88.9516 | 3.7001 | 488.4055 | 0.050363 | 2.7679 | 11.8893 | 0
|  |  |  | 2.6775 | 3 | 487.5278 | 88.9516 | 3.7001 | 488.4022 | 0.050374 | 2.7685 | 11.8893 | 0
|  |  |  | 2.68 | 0 | 487.5278 | 88.951 | 3.6979 | 488.3989 | 0.05037 | 2.7683 | 11.8893 | 0
|  |  |  | 2.6825 | 1 | 487.5278 | 88.951 | 3.6979 | 488.3955 | 0.050386 | 2.7691 | 11.8893 | 0
|  |  |  | 2.685 | 2 | 487.5278 | 88.951 | 3.6979 | 488.3922 | 0.050394 | 2.7696 | 11.8892 | 0
|  |  |  | 2.6875 | 3 | 487.5278 | 88.951 | 3.6979 | 488.3889 | 0.050405 | 2.7702 | 11.8892 | 0
|  |  |  | 2.69 | 0 | 487.5279 | 88.9504 | 3.6958 | 488.3856 | 0.050401 | 2.7699 | 11.8892 | 0
|  |  |  | 2.6925 | 1 | 487.5279 | 88.9504 | 3.6958 | 488.3823 | 0.050416 | 2.7708 | 11.8892 | 0
|  |  |  | 2.695 | 2 | 487.5279 | 88.9504 | 3.6958 | 488.3791 | 0.050424 | 2.7712 | 11.8892 | 0
|  |  |  | 2.6975 | 3 | 487.5279 | 88.9504 | 3.6958 | 488.3758 | 0.050435 | 2.7718 | 11.8892 | 0
|  |  |  | 2.7 | 0 | 487.5279 | 88.9498 | 3.6937 | 488.3726 | 0.050431 | 2.7716 | 11.8891 | 0
|  |  |  | 2.7025 | 1 | 487.5279 | 88.9498 | 3.6937 | 488.3694 | 0.050446 | 2.7725 | 11.8891 | 0
|  |  |  | 2.705 | 2 | 487.5279 | 88.9498 | 3.6937 | 488.3661 | 0.050454 | 2.7729 | 11.8891 | 0
|  |  |  | 2.7075 | 3 | 487.5279 | 88.9498 | 3.6937 | 488.3629 | 0.050464 | 2.7735 | 11.8891 | 0
|  |  |  | 2.71 | 0 | 487.5279 | 88.9493 | 3.6916 | 488.3598 | 0.05046 | 2.7732 | 11.8891 | 0
|  |  |  | 2.7125 | 1 | 487.5279 | 88.9493 | 3.6916 | 488.3566 | 0.050476 | 2.7741 | 11.8891 | 0
|  |  |  | 2.715 | 2 | 487.5279 | 88.9493 | 3.6916 | 488.3534 | 0.050483 | 2.7745 | 11.889 | 0
|  |  |  | 2.7175 | 3 | 487.5279 | 88.9493 | 3.6916 | 488.3503 | 0.050493 | 2.7751 | 11.889 | 0
|  |  |  | 2.72 | 0 | 487.5279 | 88.9487 | 3.6895 | 488.3471 | 0.05049 | 2.7748 | 11.889 | 0
|  |  |  | 2.7225 | 1 | 487.5279 | 88.9487 | 3.6895 | 488.344 | 0.050504 | 2.7757 | 11.889 | 0
|  |  |  | 2.725 | 2 | 487.5279 | 88.9487 | 3.6895 | 488.3409 | 0.050512 | 2.7761 | 11.889 | 0
|  |  |  | 2.7275 | 3 | 487.5279 | 88.9487 | 3.6895 | 488.3378 | 0.050522 | 2.7766 | 11.889 | 0
|  |  |  | 2.73 | 0 | 487.528 | 88.9482 | 3.6875 | 488.3347 | 0.050518 | 2.7764 | 11.8889 | 0
|  |  |  | 2.7325 | 1 | 487.528 | 88.9482 | 3.6875 | 488.3316 | 0.050533 | 2.7772 | 11.8889 | 0
|  |  |  | 2.735 | 2 | 487.528 | 88.9482 | 3.6875 | 488.3285 | 0.05054 | 2.7776 | 11.8889 | 0
|  |  |  | 2.7375 | 3 | 487.528 | 88.9482 | 3.6875 | 488.3254 | 0.05055 | 2.7782 | 11.8889 | 0
|  |  |  | 2.74 | 0 | 487.528 | 88.9476 | 3.6855 | 488.3224 | 0.050547 | 2.778 | 11.8889 | 0
|  |  |  | 2.7425 | 1 | 487.528 | 88.9476 | 3.6855 | 488.3194 | 0.050561 | 2.7788 | 11.8889 | 0
|  |  |  | 2.745 | 2 | 487.528 | 88.9476 | 3.6855 | 488.3163 | 0.050568 | 2.7792 | 11.8888 | 0
|  |  |  | 2.7475 | 3 | 487.528 | 88.9476 | 3.6855 | 488.3133 | 0.050578 | 2.7797 | 11.8888 | 0
|  |  |  | 2.75 | 0 | 487.528 | 88.9471 | 3.6835 | 488.3103 | 0.050575 | 2.7795 | 11.8888 | 0
|  |  |  | 2.7525 | 1 | 487.528 | 88.9471 | 3.6835 | 488.3073 | 0.050589 | 2.7803 | 11.8888 | 0
|  |  |  | 2.755 | 2 | 487.528 | 88.9471 | 3.6835 | 488.3044 | 0.050596 | 2.7807 | 11.8888 | 0
|  |  |  | 2.7575 | 3 | 487.528 | 88.9471 | 3.6835 | 488.3014 | 0.050606 | 2.7812 | 11.8888 | 0
|  |  |  | 2.76 | 0 | 487.528 | 88.9466 | 3.6816 | 488.2984 | 0.050602 | 2.781 | 11.8888 | 0
|  |  |  | 2.7625 | 1 | 487.528 | 88.9466 | 3.6816 | 488.2955 | 0.050616 | 2.7818 | 11.8888 | 0
|  |  |  | 2.765 | 2 | 487.528 | 88.9466 | 3.6816 | 488.2926 | 0.050623 | 2.7822 | 11.8887 | 0
|  |  |  | 2.7675 | 3 | 487.528 | 88.9466 | 3.6816 | 488.2896 | 0.050633 | 2.7827 | 11.8887 | 0
|  |  |  | 2.77 | 0 | 487.528 | 88.9461 | 3.6797 | 488.2867 | 0.050629 | 2.7825 | 11.8887 | 0
|  |  |  | 2.7725 | 1 | 487.528 | 88.9461 | 3.6797 | 488.2838 | 0.050643 | 2.7833 | 11.8887 | 0
|  |  |  | 2.775 | 2 | 487.528 | 88.9461 | 3.6797 | 488.2809 | 0.05065 | 2.7836 | 11.8887 | 0
|  |  |  | 2.7775 | 3 | 487.528 | 88.9461 | 3.6797 | 488.2781 | 0.050659 | 2.7842 | 11.8887 | 0
|  |  |  | 2.78 | 0 | 487.528 | 88.9456 | 3.6778 | 488.2752 | 0.050656 | 2.784 | 11.8886 | 0
|  |  |  | 2.7825 | 1 | 487.528 | 88.9456 | 3.6778 | 488.2723 | 0.050669 | 2.7847 | 11.8886 | 0
|  |  |  | 2.785 | 2 | 487.528 | 88.9456 | 3.6778 | 488.2695 | 0.050676 | 2.7851 | 11.8886 | 0
|  |  |  | 2.7875 | 3 | 487.528 | 88.9456 | 3.6778 | 488.2666 | 0.050686 | 2.7856 | 11.8886 | 0
|  |  |  | 2.79 | 0 | 487.5281 | 88.9451 | 3.676 | 488.2638 | 0.050682 | 2.7854 | 11.8886 | 0
|  |  |  | 2.7925 | 1 | 487.5281 | 88.9451 | 3.676 | 488.261 | 0.050695 | 2.7862 | 11.8886 | 0
|  |  |  | 2.795 | 2 | 487.5281 | 88.9451 | 3.676 | 488.2582 | 0.050702 | 2.7865 | 11.8886 | 0
|  |  |  | 2.7975 | 3 | 487.5281 | 88.9451 | 3.676 | 488.2554 | 0.050711 | 2.787 | 11.8885 | 0
|  |  |  | 2.8 | 0 | 487.5281 | 88.9446 | 3.6742 | 488.2526 | 0.050708 | 2.7868 | 11.8885 | 0
|  |  |  | 2.8025 | 1 | 487.5281 | 88.9446 | 3.6742 | 488.2499 | 0.050721 | 2.7876 | 11.8885 | 0
|  |  |  | 2.805 | 2 | 487.5281 | 88.9446 | 3.6742 | 488.2471 | 0.050728 | 2.7879 | 11.8885 | 0
|  |  |  | 2.8075 | 3 | 487.5281 | 88.9446 | 3.6742 | 488.2444 | 0.050737 | 2.7884 | 11.8885 | 0
|  |  |  | 2.81 | 0 | 487.5281 | 88.9441 | 3.6724 | 488.2416 | 0.050733 | 2.7882 | 11.8885 | 0
|  |  |  | 2.8125 | 1 | 487.5281 | 88.9441 | 3.6724 | 488.2389 | 0.050746 | 2.789 | 11.8885 | 0
|  |  |  | 2.815 | 2 | 487.5281 | 88.9441 | 3.6724 | 488.2362 | 0.050753 | 2.7893 | 11.8884 | 0
|  |  |  | 2.8175 | 3 | 487.5281 | 88.9441 | 3.6724 | 488.2335 | 0.050762 | 2.7898 | 11.8884 | 0
|  |  |  | 2.82 | 0 | 487.5281 | 88.9437 | 3.6706 | 488.2308 | 0.050758 | 2.7896 | 11.8884 | 0
|  |  |  | 2.8225 | 1 | 487.5281 | 88.9437 | 3.6706 | 488.2281 | 0.050771 | 2.7903 | 11.8884 | 0
|  |  |  | 2.825 | 2 | 487.5281 | 88.9437 | 3.6706 | 488.2254 | 0.050778 | 2.7907 | 11.8884 | 0
|  |  |  | 2.8275 | 3 | 487.5281 | 88.9437 | 3.6706 | 488.2227 | 0.050786 | 2.7912 | 11.8884 | 0
|  |  |  | 2.83 | 0 | 487.5281 | 88.9432 | 3.6689 | 488.2201 | 0.050783 | 2.791 | 11.8884 | 0
|  |  |  | 2.8325 | 1 | 487.5281 | 88.9432 | 3.6689 | 488.2174 | 0.050796 | 2.7917 | 11.8884 | 0
|  |  |  | 2.835 | 2 | 487.5281 | 88.9432 | 3.6689 | 488.2148 | 0.050802 | 2.792 | 11.8883 | 0
|  |  |  | 2.8375 | 3 | 487.5281 | 88.9432 | 3.6689 | 488.2122 | 0.050811 | 2.7925 | 11.8883 | 0
|  |  |  | 2.84 | 0 | 487.5281 | 88.9427 | 3.6672 | 488.2096 | 0.050808 | 2.7923 | 11.8883 | 0
|  |  |  | 2.8425 | 1 | 487.5281 | 88.9427 | 3.6672 | 488.207 | 0.05082 | 2.793 | 11.8883 | 0
|  |  |  | 2.845 | 2 | 487.5281 | 88.9427 | 3.6672 | 488.2044 | 0.050826 | 2.7933 | 11.8883 | 0
|  |  |  | 2.8475 | 3 | 487.5281 | 88.9427 | 3.6672 | 488.2018 | 0.050835 | 2.7938 | 11.8883 | 0
|  |  |  | 2.85 | 0 | 487.5281 | 88.9423 | 3.6655 | 488.1992 | 0.050832 | 2.7936 | 11.8882 | 0
|  |  |  | 2.8525 | 1 | 487.5281 | 88.9423 | 3.6655 | 488.1966 | 0.050844 | 2.7943 | 11.8883 | 0
|  |  |  | 2.855 | 2 | 487.5281 | 88.9423 | 3.6655 | 488.1941 | 0.05085 | 2.7946 | 11.8882 | 0
|  |  |  | 2.8575 | 3 | 487.5281 | 88.9423 | 3.6655 | 488.1915 | 0.050858 | 2.7951 | 11.8882 | 0
|  |  |  | 2.86 | 0 | 487.5281 | 88.9418 | 3.6638 | 488.189 | 0.050855 | 2.7949 | 11.8882 | 0
|  |  |  | 2.8625 | 1 | 487.5281 | 88.9418 | 3.6638 | 488.1865 | 0.050867 | 2.7956 | 11.8882 | 0
|  |  |  | 2.865 | 2 | 487.5281 | 88.9418 | 3.6638 | 488.184 | 0.050873 | 2.7959 | 11.8882 | 0
|  |  |  | 2.8675 | 3 | 487.5281 | 88.9418 | 3.6638 | 488.1814 | 0.050881 | 2.7964 | 11.8882 | 0
|  |  |  | 2.87 | 0 | 487.5282 | 88.9414 | 3.6622 | 488.179 | 0.050878 | 2.7962 | 11.8881 | 0
|  |  |  | 2.8725 | 1 | 487.5282 | 88.9414 | 3.6622 | 488.1765 | 0.05089 | 2.7969 | 11.8882 | 0
|  |  |  | 2.875 | 2 | 487.5282 | 88.9414 | 3.6622 | 488.174 | 0.050896 | 2.7972 | 11.8881 | 0
|  |  |  | 2.8775 | 3 | 487.5282 | 88.9414 | 3.6622 | 488.1715 | 0.050904 | 2.7976 | 11.8881 | 0
|  |  |  | 2.88 | 0 | 487.5282 | 88.941 | 3.6606 | 488.1691 | 0.050901 | 2.7975 | 11.8881 | 0
|  |  |  | 2.8825 | 1 | 487.5282 | 88.941 | 3.6606 | 488.1666 | 0.050913 | 2.7981 | 11.8881 | 0
|  |  |  | 2.885 | 2 | 487.5282 | 88.941 | 3.6606 | 488.1642 | 0.050919 | 2.7984 | 11.8881 | 0
|  |  |  | 2.8875 | 3 | 487.5282 | 88.941 | 3.6606 | 488.1617 | 0.050927 | 2.7989 | 11.8881 | 0
|  |  |  | 2.89 | 0 | 487.5282 | 88.9406 | 3.659 | 488.1593 | 0.050924 | 2.7987 | 11.888 | 0
|  |  |  | 2.8925 | 1 | 487.5282 | 88.9406 | 3.659 | 488.1569 | 0.050935 | 2.7993 | 11.8881 | 0
|  |  |  | 2.895 | 2 | 487.5282 | 88.9406 | 3.659 | 488.1545 | 0.050941 | 2.7997 | 11.888 | 0
|  |  |  | 2.8975 | 3 | 487.5282 | 88.9406 | 3.659 | 488.1521 | 0.050949 | 2.8001 | 11.888 | 0
|  |  |  | 2.9 | 0 | 487.5282 | 88.9401 | 3.6574 | 488.1497 | 0.050946 | 2.7999 | 11.888 | 0
|  |  |  | 2.9025 | 1 | 487.5282 | 88.9401 | 3.6574 | 488.1473 | 0.050957 | 2.8006 | 11.888 | 0
|  |  |  | 2.905 | 2 | 487.5282 | 88.9401 | 3.6574 | 488.145 | 0.050963 | 2.8009 | 11.888 | 0
|  |  |  | 2.9075 | 3 | 487.5282 | 88.9401 | 3.6574 | 488.1426 | 0.050971 | 2.8013 | 11.888 | 0
|  |  |  | 2.91 | 0 | 487.5282 | 88.9397 | 3.6559 | 488.1403 | 0.050968 | 2.8011 | 11.8879 | 0
|  |  |  | 2.9125 | 1 | 487.5282 | 88.9397 | 3.6559 | 488.1379 | 0.050979 | 2.8017 | 11.888 | 0
|  |  |  | 2.915 | 2 | 487.5282 | 88.9397 | 3.6559 | 488.1356 | 0.050985 | 2.802 | 11.8879 | 0
|  |  |  | 2.9175 | 3 | 487.5282 | 88.9397 | 3.6559 | 488.1333 | 0.050992 | 2.8025 | 11.8879 | 0
|  |  |  | 2.92 | 0 | 487.5282 | 88.9393 | 3.6544 | 488.1309 | 0.05099 | 2.8023 | 11.8879 | 0
|  |  |  | 2.9225 | 1 | 487.5282 | 88.9393 | 3.6544 | 488.1286 | 0.051001 | 2.8029 | 11.8879 | 0
|  |  |  | 2.925 | 2 | 487.5282 | 88.9393 | 3.6544 | 488.1263 | 0.051006 | 2.8032 | 11.8879 | 0
|  |  |  | 2.9275 | 3 | 487.5282 | 88.9393 | 3.6544 | 488.124 | 0.051014 | 2.8036 | 11.8879 | 0
|  |  |  | 2.93 | 0 | 487.5282 | 88.9389 | 3.6529 | 488.1218 | 0.051011 | 2.8035 | 11.8879 | 0
|  |  |  | 2.9325 | 1 | 487.5282 | 88.9389 | 3.6529 | 488.1195 | 0.051022 | 2.8041 | 11.8879 | 0
|  |  |  | 2.935 | 2 | 487.5282 | 88.9389 | 3.6529 | 488.1172 | 0.051027 | 2.8044 | 11.8878 | 0
|  |  |  | 2.9375 | 3 | 487.5282 | 88.9389 | 3.6529 | 488.115 | 0.051034 | 2.8048 | 11.8878 | 0
|  |  |  | 2.94 | 0 | 487.5282 | 88.9385 | 3.6514 | 488.1127 | 0.051032 | 2.8046 | 11.8878 | 0
|  |  |  | 2.9425 | 1 | 487.5282 | 88.9385 | 3.6514 | 488.1105 | 0.051042 | 2.8052 | 11.8878 | 0
|  |  |  | 2.945 | 2 | 487.5282 | 88.9385 | 3.6514 | 488.1083 | 0.051048 | 2.8055 | 11.8878 | 0
|  |  |  | 2.9475 | 3 | 487.5282 | 88.9385 | 3.6514 | 488.1061 | 0.051055 | 2.8059 | 11.8878 | 0
|  |  |  | 2.95 | 0 | 487.5282 | 88.9382 | 3.65 | 488.1039 | 0.051052 | 2.8058 | 11.8878 | 0
|  |  |  | 2.9525 | 1 | 487.5282 | 88.9382 | 3.65 | 488.1016 | 0.051063 | 2.8063 | 11.8878 | 0
|  |  |  | 2.955 | 2 | 487.5282 | 88.9382 | 3.65 | 488.0995 | 0.051068 | 2.8066 | 11.8877 | 0
|  |  |  | 2.9575 | 3 | 487.5282 | 88.9382 | 3.65 | 488.0973 | 0.051075 | 2.807 | 11.8877 | 0
|  |  |  | 2.96 | 0 | 487.5282 | 88.9378 | 3.6486 | 488.0951 | 0.051073 | 2.8069 | 11.8877 | 0
|  |  |  | 2.9625 | 1 | 487.5282 | 88.9378 | 3.6486 | 488.0929 | 0.051083 | 2.8074 | 11.8877 | 0
|  |  |  | 2.965 | 2 | 487.5282 | 88.9378 | 3.6486 | 488.0908 | 0.051088 | 2.8077 | 11.8877 | 0
|  |  |  | 2.9675 | 3 | 487.5282 | 88.9378 | 3.6486 | 488.0886 | 0.051095 | 2.8081 | 11.8877 | 0
|  |  |  | 2.97 | 0 | 487.5282 | 88.9374 | 3.6472 | 488.0865 | 0.051092 | 2.808 | 11.8877 | 0
|  |  |  | 2.9725 | 1 | 487.5282 | 88.9374 | 3.6472 | 488.0843 | 0.051103 | 2.8085 | 11.8877 | 0
|  |  |  | 2.975 | 2 | 487.5282 | 88.9374 | 3.6472 | 488.0822 | 0.051108 | 2.8088 | 11.8877 | 0
|  |  |  | 2.9775 | 3 | 487.5282 | 88.9374 | 3.6472 | 488.0801 | 0.051115 | 2.8092 | 11.8876 | 0
|  |  |  | 2.98 | 0 | 487.5282 | 88.937 | 3.6458 | 488.078 | 0.051112 | 2.8091 | 11.8876 | 0
|  |  |  | 2.9825 | 1 | 487.5282 | 88.937 | 3.6458 | 488.0759 | 0.051122 | 2.8096 | 11.8876 | 0
|  |  |  | 2.985 | 2 | 487.5282 | 88.937 | 3.6458 | 488.0738 | 0.051127 | 2.8099 | 11.8876 | 0
|  |  |  | 2.9875 | 3 | 487.5282 | 88.937 | 3.6458 | 488.0717 | 0.051134 | 2.8103 | 11.8876 | 0
|  |  |  | 2.99 | 0 | 487.5282 | 88.9367 | 3.6444 | 488.0696 | 0.051132 | 2.8101 | 11.8876 | 0
|  |  |  | 2.9925 | 1 | 487.5282 | 88.9367 | 3.6444 | 488.0675 | 0.051141 | 2.8107 | 11.8876 | 0
|  |  |  | 2.995 | 2 | 487.5282 | 88.9367 | 3.6444 | 488.0655 | 0.051146 | 2.8109 | 11.8876 | 0
|  |  |  | 2.9975 | 3 | 487.5282 | 88.9367 | 3.6444 | 488.0634 | 0.051153 | 2.8113 | 11.8876 | 0
|  |  |  | 3 | 0 | 487.5282 | 88.9363 | 3.6431 | 488.0614 | 0.051151 | 2.8112 | 11.8875 | 0
|  |  |  | 3.0025 | 1 | 487.5282 | 88.9363 | 3.6431 | 488.0593 | 0.05116 | 2.8117 | 11.8876 | 0
|  |  |  | 3.005 | 2 | 487.5282 | 88.9363 | 3.6431 | 488.0573 | 0.051165 | 2.812 | 11.8875 | 0
|  |  |  | 3.0075 | 3 | 487.5282 | 88.9363 | 3.6431 | 488.0553 | 0.051172 | 2.8123 | 11.8875 | 0
|  |  |  | 3.01 | 0 | 487.5283 | 88.936 | 3.6418 | 488.0533 | 0.051169 | 2.8122 | 11.8875 | 0
|  |  |  | 3.0125 | 1 | 487.5283 | 88.936 | 3.6418 | 488.0513 | 0.051179 | 2.8127 | 11.8875 | 0
|  |  |  | 3.015 | 2 | 487.5283 | 88.936 | 3.6418 | 488.0493 | 0.051184 | 2.813 | 11.8875 | 0
|  |  |  | 3.0175 | 3 | 487.5283 | 88.936 | 3.6418 | 488.0473 | 0.05119 | 2.8134 | 11.8875 | 0
|  |  |  | 3.02 | 0 | 487.5283 | 88.9356 | 3.6405 | 488.0453 | 0.051188 | 2.8132 | 11.8875 | 0
|  |  |  | 3.0225 | 1 | 487.5283 | 88.9356 | 3.6405 | 488.0433 | 0.051197 | 2.8137 | 11.8875 | 0
|  |  |  | 3.025 | 2 | 487.5283 | 88.9356 | 3.6405 | 488.0413 | 0.051202 | 2.814 | 11.8875 | 0
|  |  |  | 3.0275 | 3 | 487.5283 | 88.9356 | 3.6405 | 488.0394 | 0.051209 | 2.8144 | 11.8874 | 0
|  |  |  | 3.03 | 0 | 487.5283 | 88.9353 | 3.6392 | 488.0374 | 0.051206 | 2.8142 | 11.8874 | 0
|  |  |  | 3.0325 | 1 | 487.5283 | 88.9353 | 3.6392 | 488.0355 | 0.051215 | 2.8147 | 11.8874 | 0
|  |  |  | 3.035 | 2 | 487.5283 | 88.9353 | 3.6392 | 488.0335 | 0.05122 | 2.815 | 11.8874 | 0
|  |  |  | 3.0375 | 3 | 487.5283 | 88.9353 | 3.6392 | 488.0316 | 0.051226 | 2.8153 | 11.8874 | 0
|  |  |  | 3.04 | 0 | 487.5283 | 88.935 | 3.6379 | 488.0297 | 0.051224 | 2.8152 | 11.8874 | 0
|  |  |  | 3.0425 | 1 | 487.5283 | 88.935 | 3.6379 | 488.0277 | 0.051233 | 2.8157 | 11.8874 | 0
|  |  |  | 3.045 | 2 | 487.5283 | 88.935 | 3.6379 | 488.0258 | 0.051238 | 2.816 | 11.8874 | 0
|  |  |  | 3.0475 | 3 | 487.5283 | 88.935 | 3.6379 | 488.0239 | 0.051244 | 2.8163 | 11.8874 | 0
|  |  |  | 3.05 | 0 | 487.5283 | 88.9346 | 3.6367 | 488.022 | 0.051242 | 2.8162 | 11.8873 | 0
|  |  |  | 3.0525 | 1 | 487.5283 | 88.9346 | 3.6367 | 488.0201 | 0.051251 | 2.8167 | 11.8874 | 0
|  |  |  | 3.055 | 2 | 487.5283 | 88.9346 | 3.6367 | 488.0183 | 0.051255 | 2.8169 | 11.8873 | 0
|  |  |  | 3.0575 | 3 | 487.5283 | 88.9346 | 3.6367 | 488.0164 | 0.051261 | 2.8173 | 11.8873 | 0
|  |  |  | 3.06 | 0 | 487.5283 | 88.9343 | 3.6355 | 488.0145 | 0.051259 | 2.8171 | 11.8873 | 0
|  |  |  | 3.0625 | 1 | 487.5283 | 88.9343 | 3.6355 | 488.0127 | 0.051268 | 2.8176 | 11.8873 | 0
|  |  |  | 3.065 | 2 | 487.5283 | 88.9343 | 3.6355 | 488.0108 | 0.051272 | 2.8179 | 11.8873 | 0
|  |  |  | 3.0675 | 3 | 487.5283 | 88.9343 | 3.6355 | 488.009 | 0.051279 | 2.8182 | 11.8873 | 0
|  |  |  | 3.07 | 0 | 487.5283 | 88.934 | 3.6343 | 488.0071 | 0.051276 | 2.8181 | 11.8873 | 0
|  |  |  | 3.0725 | 1 | 487.5283 | 88.934 | 3.6343 | 488.0053 | 0.051285 | 2.8186 | 11.8873 | 0
|  |  |  | 3.075 | 2 | 487.5283 | 88.934 | 3.6343 | 488.0035 | 0.051289 | 2.8188 | 11.8873 | 0
|  |  |  | 3.0775 | 3 | 487.5283 | 88.934 | 3.6343 | 488.0016 | 0.051295 | 2.8191 | 11.8872 | 0
|  |  |  | 3.08 | 0 | 487.5283 | 88.9337 | 3.6331 | 487.9998 | 0.051293 | 2.819 | 11.8872 | 0
|  |  |  | 3.0825 | 1 | 487.5283 | 88.9337 | 3.6331 | 487.998 | 0.051302 | 2.8195 | 11.8872 | 0
|  |  |  | 3.085 | 2 | 487.5283 | 88.9337 | 3.6331 | 487.9962 | 0.051306 | 2.8197 | 11.8872 | 0
|  |  |  | 3.0875 | 3 | 487.5283 | 88.9337 | 3.6331 | 487.9944 | 0.051312 | 2.82 | 11.8872 | 0
|  |  |  | 3.09 | 0 | 487.5283 | 88.9334 | 3.6319 | 487.9927 | 0.05131 | 2.8199 | 11.8872 | 0
|  |  |  | 3.0925 | 1 | 487.5283 | 88.9334 | 3.6319 | 487.9909 | 0.051318 | 2.8204 | 11.8872 | 0
|  |  |  | 3.095 | 2 | 487.5283 | 88.9334 | 3.6319 | 487.9891 | 0.051323 | 2.8206 | 11.8872 | 0
|  |  |  | 3.0975 | 3 | 487.5283 | 88.9334 | 3.6319 | 487.9873 | 0.051328 | 2.8209 | 11.8872 | 0
|  |  |  | 3.1 | 0 | 487.5283 | 88.933 | 3.6308 | 487.9856 | 0.051326 | 2.8208 | 11.8872 | 0
|  |  |  | 3.1025 | 1 | 487.5283 | 88.933 | 3.6308 | 487.9838 | 0.051335 | 2.8213 | 11.8872 | 0
|  |  |  | 3.105 | 2 | 487.5283 | 88.933 | 3.6308 | 487.9821 | 0.051339 | 2.8215 | 11.8871 | 0
|  |  |  | 3.1075 | 3 | 487.5283 | 88.933 | 3.6308 | 487.9804 | 0.051344 | 2.8218 | 11.8871 | 0
|  |  |  | 3.11 | 0 | 487.5283 | 88.9327 | 3.6296 | 487.9786 | 0.051342 | 2.8217 | 11.8871 | 0
|  |  |  | 3.1125 | 1 | 487.5283 | 88.9327 | 3.6296 | 487.9769 | 0.051351 | 2.8222 | 11.8871 | 0
|  |  |  | 3.115 | 2 | 487.5283 | 88.9327 | 3.6296 | 487.9752 | 0.051355 | 2.8224 | 11.8871 | 0
|  |  |  | 3.1175 | 3 | 487.5283 | 88.9327 | 3.6296 | 487.9735 | 0.05136 | 2.8227 | 11.8871 | 0
|  |  |  | 3.12 | 0 | 487.5283 | 88.9325 | 3.6285 | 487.9718 | 0.051358 | 2.8226 | 11.8871 | 0
|  |  |  | 3.1225 | 1 | 487.5283 | 88.9325 | 3.6285 | 487.9701 | 0.051366 | 2.823 | 11.8871 | 0
|  |  |  | 3.125 | 2 | 487.5283 | 88.9325 | 3.6285 | 487.9684 | 0.05137 | 2.8232 | 11.8871 | 0
|  |  |  | 3.1275 | 3 | 487.5283 | 88.9325 | 3.6285 | 487.9667 | 0.051376 | 2.8236 | 11.8871 | 0
|  |  |  | 3.13 | 0 | 487.5283 | 88.9322 | 3.6274 | 487.965 | 0.051374 | 2.8234 | 11.8871 | 0
|  |  |  | 3.1325 | 1 | 487.5283 | 88.9322 | 3.6274 | 487.9634 | 0.051382 | 2.8239 | 11.8871 | 0
|  |  |  | 3.135 | 2 | 487.5283 | 88.9322 | 3.6274 | 487.9617 | 0.051386 | 2.8241 | 11.887 | 0
|  |  |  | 3.1375 | 3 | 487.5283 | 88.9322 | 3.6274 | 487.96 | 0.051391 | 2.8244 | 11.887 | 0
|  |  |  | 3.14 | 0 | 487.5283 | 88.9319 | 3.6264 | 487.9584 | 0.051389 | 2.8243 | 11.887 | 0
|  |  |  | 3.1425 | 1 | 487.5283 | 88.9319 | 3.6264 | 487.9567 | 0.051397 | 2.8247 | 11.887 | 0
|  |  |  | 3.145 | 2 | 487.5283 | 88.9319 | 3.6264 | 487.9551 | 0.051401 | 2.8249 | 11.887 | 0
|  |  |  | 3.1475 | 3 | 487.5283 | 88.9319 | 3.6264 | 487.9535 | 0.051406 | 2.8252 | 11.887 | 0
|  |  |  | 3.15 | 0 | 487.5283 | 88.9316 | 3.6253 | 487.9518 | 0.051404 | 2.8251 | 11.887 | 0
|  |  |  | 3.1525 | 1 | 487.5283 | 88.9316 | 3.6253 | 487.9502 | 0.051412 | 2.8255 | 11.887 | 0
|  |  |  | 3.155 | 2 | 487.5283 | 88.9316 | 3.6253 | 487.9486 | 0.051416 | 2.8258 | 11.887 | 0
|  |  |  | 3.1575 | 3 | 487.5283 | 88.9316 | 3.6253 | 487.947 | 0.051421 | 2.826 | 11.887 | 0
|  |  |  | 3.16 | 0 | 487.5283 | 88.9313 | 3.6242 | 487.9454 | 0.051419 | 2.8259 | 11.887 | 0
|  |  |  | 3.1625 | 1 | 487.5283 | 88.9313 | 3.6242 | 487.9438 | 0.051427 | 2.8264 | 11.887 | 0
|  |  |  | 3.165 | 2 | 487.5283 | 88.9313 | 3.6242 | 487.9422 | 0.051431 | 2.8266 | 11.8869 | 0
|  |  |  | 3.1675 | 3 | 487.5283 | 88.9313 | 3.6242 | 487.9406 | 0.051436 | 2.8269 | 11.8869 | 0
|  |  |  | 3.17 | 0 | 487.5283 | 88.931 | 3.6232 | 487.939 | 0.051434 | 2.8267 | 11.8869 | 0
|  |  |  | 3.1725 | 1 | 487.5283 | 88.931 | 3.6232 | 487.9375 | 0.051442 | 2.8272 | 11.8869 | 0
|  |  |  | 3.175 | 2 | 487.5283 | 88.931 | 3.6232 | 487.9359 | 0.051445 | 2.8274 | 11.8869 | 0
|  |  |  | 3.1775 | 3 | 487.5283 | 88.931 | 3.6232 | 487.9343 | 0.05145 | 2.8277 | 11.8869 | 0
|  |  |  | 3.18 | 0 | 487.5283 | 88.9308 | 3.6222 | 487.9328 | 0.051449 | 2.8275 | 11.8869 | 0
|  |  |  | 3.1825 | 1 | 487.5283 | 88.9308 | 3.6222 | 487.9312 | 0.051456 | 2.828 | 11.8869 | 0
|  |  |  | 3.185 | 2 | 487.5283 | 88.9308 | 3.6222 | 487.9297 | 0.05146 | 2.8282 | 11.8869 | 0
|  |  |  | 3.1875 | 3 | 487.5283 | 88.9308 | 3.6222 | 487.9282 | 0.051465 | 2.8284 | 11.8869 | 0
|  |  |  | 3.19 | 0 | 487.5283 | 88.9305 | 3.6212 | 487.9266 | 0.051463 | 2.8283 | 11.8869 | 0
|  |  |  | 3.1925 | 1 | 487.5283 | 88.9305 | 3.6212 | 487.9251 | 0.05147 | 2.8287 | 11.8869 | 0
|  |  |  | 3.195 | 2 | 487.5283 | 88.9305 | 3.6212 | 487.9236 | 0.051474 | 2.8289 | 11.8869 | 0
|  |  |  | 3.1975 | 3 | 487.5283 | 88.9305 | 3.6212 | 487.9221 | 0.051479 | 2.8292 | 11.8868 | 0
|  |  |  | 3.2 | 0 | 487.5283 | 88.9302 | 3.6202 | 487.9206 | 0.051477 | 2.8291 | 11.8868 | 0
|  |  |  | 3.2025 | 1 | 487.5283 | 88.9302 | 3.6202 | 487.9191 | 0.051484 | 2.8295 | 11.8868 | 0
|  |  |  | 3.205 | 2 | 487.5283 | 88.9302 | 3.6202 | 487.9176 | 0.051488 | 2.8297 | 11.8868 | 0
|  |  |  | 3.2075 | 3 | 487.5283 | 88.9302 | 3.6202 | 487.9161 | 0.051493 | 2.83 | 11.8868 | 0
|  |  |  | 3.21 | 0 | 487.5283 | 88.93 | 3.6192 | 487.9146 | 0.051491 | 2.8299 | 11.8868 | 0
|  |  |  | 3.2125 | 1 | 487.5283 | 88.93 | 3.6192 | 487.9131 | 0.051498 | 2.8303 | 11.8868 | 0
|  |  |  | 3.215 | 2 | 487.5283 | 88.93 | 3.6192 | 487.9117 | 0.051501 | 2.8304 | 11.8868 | 0
|  |  |  | 3.2175 | 3 | 487.5283 | 88.93 | 3.6192 | 487.9102 | 0.051506 | 2.8307 | 11.8868 | 0
|  |  |  | 3.22 | 0 | 487.5283 | 88.9297 | 3.6183 | 487.9087 | 0.051504 | 2.8306 | 11.8868 | 0
|  |  |  | 3.2225 | 1 | 487.5283 | 88.9297 | 3.6183 | 487.9073 | 0.051511 | 2.831 | 11.8868 | 0
|  |  |  | 3.225 | 2 | 487.5283 | 88.9297 | 3.6183 | 487.9058 | 0.051515 | 2.8312 | 11.8868 | 0
|  |  |  | 3.2275 | 3 | 487.5283 | 88.9297 | 3.6183 | 487.9044 | 0.05152 | 2.8314 | 11.8868 | 0
|  |  |  | 3.23 | 0 | 487.5283 | 88.9295 | 3.6173 | 487.9029 | 0.051518 | 2.8314 | 11.8867 | 0
|  |  |  | 3.2325 | 1 | 487.5283 | 88.9295 | 3.6173 | 487.9015 | 0.051525 | 2.8317 | 11.8867 | 0
|  |  |  | 3.235 | 2 | 487.5283 | 88.9295 | 3.6173 | 487.9001 | 0.051528 | 2.8319 | 11.8867 | 0
|  |  |  | 3.2375 | 3 | 487.5283 | 88.9295 | 3.6173 | 487.8987 | 0.051533 | 2.8322 | 11.8867 | 0
|  |  |  | 3.24 | 0 | 487.5283 | 88.9292 | 3.6164 | 487.8972 | 0.051531 | 2.8321 | 11.8867 | 0
|  |  |  | 3.2425 | 1 | 487.5283 | 88.9292 | 3.6164 | 487.8958 | 0.051538 | 2.8324 | 11.8867 | 0
|  |  |  | 3.245 | 2 | 487.5283 | 88.9292 | 3.6164 | 487.8944 | 0.051541 | 2.8326 | 11.8867 | 0
|  |  |  | 3.2475 | 3 | 487.5283 | 88.9292 | 3.6164 | 487.893 | 0.051546 | 2.8329 | 11.8867 | 0
|  |  |  | 3.25 | 0 | 487.5283 | 88.929 | 3.6155 | 487.8916 | 0.051544 | 2.8328 | 11.8867 | 0
|  |  |  | 3.2525 | 1 | 487.5283 | 88.929 | 3.6155 | 487.8902 | 0.051551 | 2.8332 | 11.8867 | 0
|  |  |  | 3.255 | 2 | 487.5283 | 88.929 | 3.6155 | 487.8888 | 0.051554 | 2.8333 | 11.8867 | 0
|  |  |  | 3.2575 | 3 | 487.5283 | 88.929 | 3.6155 | 487.8875 | 0.051559 | 2.8336 | 11.8867 | 0
|  |  |  | 3.26 | 0 | 487.5283 | 88.9288 | 3.6146 | 487.8861 | 0.051557 | 2.8335 | 11.8867 | 0
|  |  |  | 3.2625 | 1 | 487.5283 | 88.9288 | 3.6146 | 487.8847 | 0.051563 | 2.8339 | 11.8867 | 0
|  |  |  | 3.265 | 2 | 487.5283 | 88.9288 | 3.6146 | 487.8834 | 0.051567 | 2.834 | 11.8866 | 0
|  |  |  | 3.2675 | 3 | 487.5283 | 88.9288 | 3.6146 | 487.882 | 0.051571 | 2.8343 | 11.8866 | 0
|  |  |  | 3.27 | 0 | 487.5283 | 88.9285 | 3.6137 | 487.8806 | 0.051569 | 2.8342 | 11.8866 | 0
|  |  |  | 3.2725 | 1 | 487.5283 | 88.9285 | 3.6137 | 487.8793 | 0.051576 | 2.8345 | 11.8866 | 0
|  |  |  | 3.275 | 2 | 487.5283 | 88.9285 | 3.6137 | 487.878 | 0.051579 | 2.8347 | 11.8866 | 0
|  |  |  | 3.2775 | 3 | 487.5283 | 88.9285 | 3.6137 | 487.8766 | 0.051584 | 2.835 | 11.8866 | 0
|  |  |  | 3.28 | 0 | 487.5283 | 88.9283 | 3.6129 | 487.8753 | 0.051582 | 2.8349 | 11.8866 | 0
|  |  |  | 3.2825 | 1 | 487.5283 | 88.9283 | 3.6129 | 487.874 | 0.051588 | 2.8352 | 11.8866 | 0
|  |  |  | 3.285 | 2 | 487.5283 | 88.9283 | 3.6129 | 487.8726 | 0.051591 | 2.8354 | 11.8866 | 0
|  |  |  | 3.2875 | 3 | 487.5283 | 88.9283 | 3.6129 | 487.8713 | 0.051596 | 2.8356 | 11.8866 | 0
|  |  |  | 3.29 | 0 | 487.5283 | 88.9281 | 3.612 | 487.87 | 0.051594 | 2.8355 | 11.8866 | 0
|  |  |  | 3.2925 | 1 | 487.5283 | 88.9281 | 3.612 | 487.8687 | 0.0516 | 2.8359 | 11.8866 | 0
|  |  |  | 3.295 | 2 | 487.5283 | 88.9281 | 3.612 | 487.8674 | 0.051603 | 2.8361 | 11.8866 | 0
|  |  |  | 3.2975 | 3 | 487.5283 | 88.9281 | 3.612 | 487.8661 | 0.051608 | 2.8363 | 11.8866 | 0
|  |  |  | 3.3 | 0 | 487.5283 | 88.9278 | 3.6112 | 487.8648 | 0.051606 | 2.8362 | 11.8865 | 0
|  |  |  | 3.3025 | 1 | 487.5283 | 88.9278 | 3.6112 | 487.8635 | 0.051612 | 2.8365 | 11.8866 | 0
|  |  |  | 3.305 | 2 | 487.5283 | 88.9278 | 3.6112 | 487.8622 | 0.051615 | 2.8367 | 11.8865 | 0
|  |  |  | 3.3075 | 3 | 487.5283 | 88.9278 | 3.6112 | 487.861 | 0.05162 | 2.8369 | 11.8865 | 0
|  |  |  | 3.31 | 0 | 487.5283 | 88.9276 | 3.6103 | 487.8597 | 0.051618 | 2.8369 | 11.8865 | 0
|  |  |  | 3.3125 | 1 | 487.5283 | 88.9276 | 3.6103 | 487.8584 | 0.051624 | 2.8372 | 11.8865 | 0
|  |  |  | 3.315 | 2 | 487.5283 | 88.9276 | 3.6103 | 487.8571 | 0.051627 | 2.8374 | 11.8865 | 0
|  |  |  | 3.3175 | 3 | 487.5283 | 88.9276 | 3.6103 | 487.8559 | 0.051631 | 2.8376 | 11.8865 | 0
|  |  |  | 3.32 | 0 | 487.5283 | 88.9274 | 3.6095 | 487.8546 | 0.05163 | 2.8375 | 11.8865 | 0
|  |  |  | 3.3225 | 1 | 487.5283 | 88.9274 | 3.6095 | 487.8534 | 0.051636 | 2.8378 | 11.8865 | 0
|  |  |  | 3.325 | 2 | 487.5283 | 88.9274 | 3.6095 | 487.8521 | 0.051639 | 2.838 | 11.8865 | 0
|  |  |  | 3.3275 | 3 | 487.5283 | 88.9274 | 3.6095 | 487.8509 | 0.051643 | 2.8382 | 11.8865 | 0
|  |  |  | 3.33 | 0 | 487.5283 | 88.9272 | 3.6087 | 487.8497 | 0.051641 | 2.8381 | 11.8865 | 0
|  |  |  | 3.3325 | 1 | 487.5283 | 88.9272 | 3.6087 | 487.8484 | 0.051647 | 2.8385 | 11.8865 | 0
|  |  |  | 3.335 | 2 | 487.5283 | 88.9272 | 3.6087 | 487.8472 | 0.05165 | 2.8386 | 11.8865 | 0
|  |  |  | 3.3375 | 3 | 487.5283 | 88.9272 | 3.6087 | 487.846 | 0.051654 | 2.8388 | 11.8865 | 0
|  |  |  | 3.34 | 0 | 487.5283 | 88.927 | 3.6079 | 487.8448 | 0.051653 | 2.8388 | 11.8864 | 0
|  |  |  | 3.3425 | 1 | 487.5283 | 88.927 | 3.6079 | 487.8436 | 0.051658 | 2.8391 | 11.8864 | 0
|  |  |  | 3.345 | 2 | 487.5283 | 88.927 | 3.6079 | 487.8424 | 0.051661 | 2.8392 | 11.8864 | 0
|  |  |  | 3.3475 | 3 | 487.5283 | 88.927 | 3.6079 | 487.8412 | 0.051665 | 2.8395 | 11.8864 | 0
|  |  |  | 3.35 | 0 | 487.5283 | 88.9268 | 3.6071 | 487.84 | 0.051664 | 2.8394 | 11.8864 | 0
|  |  |  | 3.3525 | 1 | 487.5283 | 88.9268 | 3.6071 | 487.8388 | 0.05167 | 2.8397 | 11.8864 | 0
|  |  |  | 3.355 | 2 | 487.5283 | 88.9268 | 3.6071 | 487.8376 | 0.051672 | 2.8398 | 11.8864 | 0
|  |  |  | 3.3575 | 3 | 487.5283 | 88.9268 | 3.6071 | 487.8364 | 0.051676 | 2.8401 | 11.8864 | 0
|  |  |  | 3.36 | 0 | 487.5283 | 88.9266 | 3.6064 | 487.8352 | 0.051675 | 2.84 | 11.8864 | 0
|  |  |  | 3.3625 | 1 | 487.5283 | 88.9266 | 3.6064 | 487.834 | 0.05168 | 2.8403 | 11.8864 | 0
|  |  |  | 3.365 | 2 | 487.5283 | 88.9266 | 3.6064 | 487.8329 | 0.051683 | 2.8404 | 11.8864 | 0
|  |  |  | 3.3675 | 3 | 487.5283 | 88.9266 | 3.6064 | 487.8317 | 0.051687 | 2.8407 | 11.8864 | 0
|  |  |  | 3.37 | 0 | 487.5283 | 88.9264 | 3.6056 | 487.8305 | 0.051686 | 2.8406 | 11.8864 | 0
|  |  |  | 3.3725 | 1 | 487.5283 | 88.9264 | 3.6056 | 487.8294 | 0.051691 | 2.8409 | 11.8864 | 0
|  |  |  | 3.375 | 2 | 487.5283 | 88.9264 | 3.6056 | 487.8282 | 0.051694 | 2.841 | 11.8864 | 0
|  |  |  | 3.3775 | 3 | 487.5283 | 88.9264 | 3.6056 | 487.8271 | 0.051698 | 2.8412 | 11.8864 | 0
|  |  |  | 3.38 | 0 | 487.5283 | 88.9262 | 3.6048 | 487.8259 | 0.051696 | 2.8412 | 11.8864 | 0
|  |  |  | 3.3825 | 1 | 487.5283 | 88.9262 | 3.6048 | 487.8248 | 0.051702 | 2.8415 | 11.8864 | 0
|  |  |  | 3.385 | 2 | 487.5283 | 88.9262 | 3.6048 | 487.8237 | 0.051704 | 2.8416 | 11.8863 | 0
|  |  |  | 3.3875 | 3 | 487.5283 | 88.9262 | 3.6048 | 487.8225 | 0.051708 | 2.8418 | 11.8863 | 0
|  |  |  | 3.39 | 0 | 487.5283 | 88.926 | 3.6041 | 487.8214 | 0.051707 | 2.8417 | 11.8863 | 0
|  |  |  | 3.3925 | 1 | 487.5283 | 88.926 | 3.6041 | 487.8203 | 0.051712 | 2.842 | 11.8863 | 0
|  |  |  | 3.395 | 2 | 487.5283 | 88.926 | 3.6041 | 487.8192 | 0.051715 | 2.8422 | 11.8863 | 0
|  |  |  | 3.3975 | 3 | 487.5283 | 88.926 | 3.6041 | 487.8181 | 0.051719 | 2.8424 | 11.8863 | 0
|  |  |  | 3.4 | 0 | 487.5283 | 88.9258 | 3.6034 | 487.817 | 0.051717 | 2.8423 | 11.8863 | 0
|  |  |  | 3.4025 | 1 | 487.5283 | 88.9258 | 3.6034 | 487.8158 | 0.051722 | 2.8426 | 11.8863 | 0
|  |  |  | 3.405 | 2 | 487.5283 | 88.9258 | 3.6034 | 487.8147 | 0.051725 | 2.8427 | 11.8863 | 0
|  |  |  | 3.4075 | 3 | 487.5283 | 88.9258 | 3.6034 | 487.8137 | 0.051729 | 2.8429 | 11.8863 | 0
|  |  |  | 3.41 | 0 | 487.5283 | 88.9256 | 3.6027 | 487.8126 | 0.051727 | 2.8429 | 11.8863 | 0
|  |  |  | 3.4125 | 1 | 487.5283 | 88.9256 | 3.6027 | 487.8115 | 0.051733 | 2.8432 | 11.8863 | 0
|  |  |  | 3.415 | 2 | 487.5283 | 88.9256 | 3.6027 | 487.8104 | 0.051735 | 2.8433 | 11.8863 | 0
|  |  |  | 3.4175 | 3 | 487.5283 | 88.9256 | 3.6027 | 487.8093 | 0.051739 | 2.8435 | 11.8863 | 0
|  |  |  | 3.42 | 0 | 487.5283 | 88.9254 | 3.602 | 487.8082 | 0.051737 | 2.8434 | 11.8863 | 0
|  |  |  | 3.4225 | 1 | 487.5283 | 88.9254 | 3.602 | 487.8072 | 0.051742 | 2.8437 | 11.8863 | 0
|  |  |  | 3.425 | 2 | 487.5283 | 88.9254 | 3.602 | 487.8061 | 0.051745 | 2.8438 | 11.8863 | 0
|  |  |  | 3.4275 | 3 | 487.5283 | 88.9254 | 3.602 | 487.805 | 0.051749 | 2.844 | 11.8862 | 0
|  |  |  | 3.43 | 0 | 487.5283 | 88.9252 | 3.6013 | 487.804 | 0.051747 | 2.844 | 11.8862 | 0
|  |  |  | 3.4325 | 1 | 487.5283 | 88.9252 | 3.6013 | 487.8029 | 0.051752 | 2.8442 | 11.8862 | 0
|  |  |  | 3.435 | 2 | 487.5283 | 88.9252 | 3.6013 | 487.8019 | 0.051755 | 2.8444 | 11.8862 | 0
|  |  |  | 3.4375 | 3 | 487.5283 | 88.9252 | 3.6013 | 487.8008 | 0.051758 | 2.8446 | 11.8862 | 0
|  |  |  | 3.44 | 0 | 487.5283 | 88.925 | 3.6006 | 487.7998 | 0.051757 | 2.8445 | 11.8862 | 0
|  |  |  | 3.4425 | 1 | 487.5283 | 88.925 | 3.6006 | 487.7987 | 0.051762 | 2.8448 | 11.8862 | 0
|  |  |  | 3.445 | 2 | 487.5283 | 88.925 | 3.6006 | 487.7977 | 0.051764 | 2.8449 | 11.8862 | 0
|  |  |  | 3.4475 | 3 | 487.5283 | 88.925 | 3.6006 | 487.7967 | 0.051768 | 2.8451 | 11.8862 | 0
|  |  |  | 3.45 | 0 | 487.5283 | 88.9249 | 3.5999 | 487.7956 | 0.051767 | 2.845 | 11.8862 | 0
|  |  |  | 3.4525 | 1 | 487.5283 | 88.9249 | 3.5999 | 487.7946 | 0.051771 | 2.8453 | 11.8862 | 0
|  |  |  | 3.455 | 2 | 487.5283 | 88.9249 | 3.5999 | 487.7936 | 0.051774 | 2.8454 | 11.8862 | 0
|  |  |  | 3.4575 | 3 | 487.5283 | 88.9249 | 3.5999 | 487.7926 | 0.051777 | 2.8456 | 11.8862 | 0
|  |  |  | 3.46 | 0 | 487.5283 | 88.9247 | 3.5993 | 487.7916 | 0.051776 | 2.8455 | 11.8862 | 0
|  |  |  | 3.4625 | 1 | 487.5283 | 88.9247 | 3.5993 | 487.7906 | 0.051781 | 2.8458 | 11.8862 | 0
|  |  |  | 3.465 | 2 | 487.5283 | 88.9247 | 3.5993 | 487.7896 | 0.051783 | 2.8459 | 11.8862 | 0
|  |  |  | 3.4675 | 3 | 487.5283 | 88.9247 | 3.5993 | 487.7886 | 0.051787 | 2.8461 | 11.8862 | 0
|  |  |  | 3.47 | 0 | 487.5283 | 88.9245 | 3.5986 | 487.7876 | 0.051785 | 2.8461 | 11.8862 | 0
|  |  |  | 3.4725 | 1 | 487.5283 | 88.9245 | 3.5986 | 487.7866 | 0.05179 | 2.8463 | 11.8862 | 0
|  |  |  | 3.475 | 2 | 487.5283 | 88.9245 | 3.5986 | 487.7856 | 0.051792 | 2.8464 | 11.8861 | 0
|  |  |  | 3.4775 | 3 | 487.5283 | 88.9245 | 3.5986 | 487.7846 | 0.051796 | 2.8466 | 11.8861 | 0
|  |  |  | 3.48 | 0 | 487.5283 | 88.9243 | 3.598 | 487.7836 | 0.051794 | 2.8466 | 11.8861 | 0
|  |  |  | 3.4825 | 1 | 487.5283 | 88.9243 | 3.598 | 487.7826 | 0.051799 | 2.8468 | 11.8861 | 0
|  |  |  | 3.485 | 2 | 487.5283 | 88.9243 | 3.598 | 487.7817 | 0.051801 | 2.8469 | 11.8861 | 0
|  |  |  | 3.4875 | 3 | 487.5283 | 88.9243 | 3.598 | 487.7807 | 0.051805 | 2.8471 | 11.8861 | 0
|  |  |  | 3.49 | 0 | 487.5283 | 88.9242 | 3.5973 | 487.7797 | 0.051803 | 2.8471 | 11.8861 | 0
|  |  |  | 3.4925 | 1 | 487.5283 | 88.9242 | 3.5973 | 487.7788 | 0.051808 | 2.8473 | 11.8861 | 0
|  |  |  | 3.495 | 2 | 487.5283 | 88.9242 | 3.5973 | 487.7778 | 0.05181 | 2.8474 | 11.8861 | 0
|  |  |  | 3.4975 | 3 | 487.5283 | 88.9242 | 3.5973 | 487.7769 | 0.051814 | 2.8476 | 11.8861 | 0
|  |  |  | 3.5 | 0 | 487.5283 | 88.924 | 3.5967 | 487.7759 | 0.051812 | 2.8475 | 11.8861 | 0
|  |  |  | 3.5025 | 1 | 487.5283 | 88.924 | 3.5967 | 487.775 | 0.051817 | 2.8478 | 11.8861 | 0
|  |  |  | 3.505 | 2 | 487.5283 | 88.924 | 3.5967 | 487.774 | 0.051819 | 2.8479 | 11.8861 | 0
|  |  |  | 3.5075 | 3 | 487.5283 | 88.924 | 3.5967 | 487.7731 | 0.051822 | 2.8481 | 11.8861 | 0
|  |  |  | 3.51 | 0 | 487.5283 | 88.9239 | 3.5961 | 487.7721 | 0.051821 | 2.848 | 11.8861 | 0
|  |  |  | 3.5125 | 1 | 487.5283 | 88.9239 | 3.5961 | 487.7712 | 0.051826 | 2.8483 | 11.8861 | 0
|  |  |  | 3.515 | 2 | 487.5283 | 88.9239 | 3.5961 | 487.7703 | 0.051828 | 2.8484 | 11.8861 | 0
|  |  |  | 3.5175 | 3 | 487.5283 | 88.9239 | 3.5961 | 487.7694 | 0.051831 | 2.8486 | 11.8861 | 0
|  |  |  | 3.52 | 0 | 487.5283 | 88.9237 | 3.5955 | 487.7684 | 0.05183 | 2.8485 | 11.8861 | 0
|  |  |  | 3.5225 | 1 | 487.5283 | 88.9237 | 3.5955 | 487.7675 | 0.051834 | 2.8487 | 11.8861 | 0
|  |  |  | 3.525 | 2 | 487.5283 | 88.9237 | 3.5955 | 487.7666 | 0.051836 | 2.8489 | 11.8861 | 0
|  |  |  | 3.5275 | 3 | 487.5283 | 88.9237 | 3.5955 | 487.7657 | 0.051839 | 2.849 | 11.886 | 0
|  |  |  | 3.53 | 0 | 487.5283 | 88.9235 | 3.5949 | 487.7648 | 0.051838 | 2.849 | 11.886 | 0
|  |  |  | 3.5325 | 1 | 487.5283 | 88.9235 | 3.5949 | 487.7639 | 0.051843 | 2.8492 | 11.886 | 0
|  |  |  | 3.535 | 2 | 487.5283 | 88.9235 | 3.5949 | 487.763 | 0.051845 | 2.8493 | 11.886 | 0
|  |  |  | 3.5375 | 3 | 487.5283 | 88.9235 | 3.5949 | 487.7621 | 0.051848 | 2.8495 | 11.886 | 0
|  |  |  | 3.54 | 0 | 487.5283 | 88.9234 | 3.5943 | 487.7612 | 0.051847 | 2.8494 | 11.886 | 0
|  |  |  | 3.5425 | 1 | 487.5283 | 88.9234 | 3.5943 | 487.7603 | 0.051851 | 2.8497 | 11.886 | 0
|  |  |  | 3.545 | 2 | 487.5283 | 88.9234 | 3.5943 | 487.7594 | 0.051853 | 2.8498 | 11.886 | 0
|  |  |  | 3.5475 | 3 | 487.5283 | 88.9234 | 3.5943 | 487.7585 | 0.051856 | 2.8499 | 11.886 | 0
|  |  |  | 3.55 | 0 | 487.5283 | 88.9232 | 3.5938 | 487.7576 | 0.051855 | 2.8499 | 11.886 | 0
|  |  |  | 3.5525 | 1 | 487.5283 | 88.9232 | 3.5938 | 487.7568 | 0.051859 | 2.8501 | 11.886 | 0
|  |  |  | 3.555 | 2 | 487.5283 | 88.9232 | 3.5938 | 487.7559 | 0.051861 | 2.8502 | 11.886 | 0
|  |  |  | 3.5575 | 3 | 487.5283 | 88.9232 | 3.5938 | 487.755 | 0.051864 | 2.8504 | 11.886 | 0
|  |  |  | 3.56 | 0 | 487.5283 | 88.9231 | 3.5932 | 487.7541 | 0.051863 | 2.8503 | 11.886 | 0
|  |  |  | 3.5625 | 1 | 487.5283 | 88.9231 | 3.5932 | 487.7533 | 0.051867 | 2.8505 | 11.886 | 0
|  |  |  | 3.565 | 2 | 487.5283 | 88.9231 | 3.5932 | 487.7524 | 0.051869 | 2.8507 | 11.886 | 0
|  |  |  | 3.5675 | 3 | 487.5283 | 88.9231 | 3.5932 | 487.7516 | 0.051872 | 2.8508 | 11.886 | 0
|  |  |  | 3.57 | 0 | 487.5283 | 88.9229 | 3.5926 | 487.7507 | 0.051871 | 2.8508 | 11.886 | 0
|  |  |  | 3.5725 | 1 | 487.5283 | 88.9229 | 3.5926 | 487.7499 | 0.051875 | 2.851 | 11.886 | 0
|  |  |  | 3.575 | 2 | 487.5283 | 88.9229 | 3.5926 | 487.749 | 0.051877 | 2.8511 | 11.886 | 0
|  |  |  | 3.5775 | 3 | 487.5283 | 88.9229 | 3.5926 | 487.7482 | 0.05188 | 2.8512 | 11.886 | 0
|  |  |  | 3.58 | 0 | 487.5283 | 88.9228 | 3.5921 | 487.7473 | 0.051879 | 2.8512 | 11.886 | 0
|  |  |  | 3.5825 | 1 | 487.5283 | 88.9228 | 3.5921 | 487.7465 | 0.051883 | 2.8514 | 11.886 | 0
|  |  |  | 3.585 | 2 | 487.5283 | 88.9228 | 3.5921 | 487.7456 | 0.051885 | 2.8515 | 11.8859 | 0
|  |  |  | 3.5875 | 3 | 487.5283 | 88.9228 | 3.5921 | 487.7448 | 0.051887 | 2.8517 | 11.8859 | 0
|  |  |  | 3.59 | 0 | 487.5283 | 88.9226 | 3.5915 | 487.744 | 0.051886 | 2.8516 | 11.8859 | 0
|  |  |  | 3.5925 | 1 | 487.5283 | 88.9226 | 3.5915 | 487.7432 | 0.05189 | 2.8518 | 11.8859 | 0
|  |  |  | 3.595 | 2 | 487.5283 | 88.9226 | 3.5915 | 487.7423 | 0.051892 | 2.8519 | 11.8859 | 0
|  |  |  | 3.5975 | 3 | 487.5283 | 88.9226 | 3.5915 | 487.7415 | 0.051895 | 2.8521 | 11.8859 | 0
|  |  |  | 3.6 | 0 | 487.5283 | 88.9225 | 3.591 | 487.7407 | 0.051894 | 2.852 | 11.8859 | 0
|  |  |  | 3.6025 | 1 | 487.5283 | 88.9225 | 3.591 | 487.7399 | 0.051898 | 2.8522 | 11.8859 | 0
|  |  |  | 3.605 | 2 | 487.5283 | 88.9225 | 3.591 | 487.7391 | 0.0519 | 2.8523 | 11.8859 | 0
|  |  |  | 3.6075 | 3 | 487.5283 | 88.9225 | 3.591 | 487.7383 | 0.051903 | 2.8525 | 11.8859 | 0
|  |  |  | 3.61 | 0 | 487.5283 | 88.9224 | 3.5905 | 487.7375 | 0.051902 | 2.8524 | 11.8859 | 0
|  |  |  | 3.6125 | 1 | 487.5283 | 88.9224 | 3.5905 | 487.7367 | 0.051905 | 2.8526 | 11.8859 | 0
|  |  |  | 3.615 | 2 | 487.5283 | 88.9224 | 3.5905 | 487.7359 | 0.051907 | 2.8528 | 11.8859 | 0
|  |  |  | 3.6175 | 3 | 487.5283 | 88.9224 | 3.5905 | 487.7351 | 0.05191 | 2.8529 | 11.8859 | 0
|  |  |  | 3.62 | 0 | 487.5283 | 88.9222 | 3.59 | 487.7343 | 0.051909 | 2.8528 | 11.8859 | 0
|  |  |  | 3.6225 | 1 | 487.5283 | 88.9222 | 3.59 | 487.7335 | 0.051913 | 2.8531 | 11.8859 | 0
|  |  |  | 3.625 | 2 | 487.5283 | 88.9222 | 3.59 | 487.7327 | 0.051915 | 2.8532 | 11.8859 | 0
|  |  |  | 3.6275 | 3 | 487.5283 | 88.9222 | 3.59 | 487.7319 | 0.051917 | 2.8533 | 11.8859 | 0
|  |  |  | 3.63 | 0 | 487.5283 | 88.9221 | 3.5895 | 487.7312 | 0.051916 | 2.8532 | 11.8859 | 0
|  |  |  | 3.6325 | 1 | 487.5283 | 88.9221 | 3.5895 | 487.7304 | 0.05192 | 2.8534 | 11.8859 | 0
|  |  |  | 3.635 | 2 | 487.5283 | 88.9221 | 3.5895 | 487.7296 | 0.051922 | 2.8535 | 11.8859 | 0
|  |  |  | 3.6375 | 3 | 487.5283 | 88.9221 | 3.5895 | 487.7288 | 0.051924 | 2.8537 | 11.8859 | 0
|  |  |  | 3.64 | 0 | 487.5283 | 88.922 | 3.589 | 487.7281 | 0.051923 | 2.8536 | 11.8859 | 0
|  |  |  | 3.6425 | 1 | 487.5283 | 88.922 | 3.589 | 487.7273 | 0.051927 | 2.8538 | 11.8859 | 0
|  |  |  | 3.645 | 2 | 487.5283 | 88.922 | 3.589 | 487.7265 | 0.051929 | 2.8539 | 11.8858 | 0
|  |  |  | 3.6475 | 3 | 487.5283 | 88.922 | 3.589 | 487.7258 | 0.051931 | 2.8541 | 11.8858 | 0
|  |  |  | 3.65 | 0 | 487.5283 | 88.9218 | 3.5885 | 487.725 | 0.05193 | 2.854 | 11.8858 | 0
|  |  |  | 3.6525 | 1 | 487.5283 | 88.9218 | 3.5885 | 487.7243 | 0.051934 | 2.8542 | 11.8858 | 0
|  |  |  | 3.655 | 2 | 487.5283 | 88.9218 | 3.5885 | 487.7235 | 0.051936 | 2.8543 | 11.8858 | 0
|  |  |  | 3.6575 | 3 | 487.5283 | 88.9218 | 3.5885 | 487.7228 | 0.051938 | 2.8545 | 11.8858 | 0
|  |  |  | 3.66 | 0 | 487.5283 | 88.9217 | 3.588 | 487.722 | 0.051937 | 2.8544 | 11.8858 | 0
|  |  |  | 3.6625 | 1 | 487.5283 | 88.9217 | 3.588 | 487.7213 | 0.051941 | 2.8546 | 11.8858 | 0
|  |  |  | 3.665 | 2 | 487.5283 | 88.9217 | 3.588 | 487.7206 | 0.051943 | 2.8547 | 11.8858 | 0
|  |  |  | 3.6675 | 3 | 487.5283 | 88.9217 | 3.588 | 487.7198 | 0.051945 | 2.8548 | 11.8858 | 0
|  |  |  | 3.67 | 0 | 487.5283 | 88.9216 | 3.5875 | 487.7191 | 0.051944 | 2.8548 | 11.8858 | 0
|  |  |  | 3.6725 | 1 | 487.5283 | 88.9216 | 3.5875 | 487.7184 | 0.051948 | 2.855 | 11.8858 | 0
|  |  |  | 3.675 | 2 | 487.5283 | 88.9216 | 3.5875 | 487.7176 | 0.051949 | 2.8551 | 11.8858 | 0
|  |  |  | 3.6775 | 3 | 487.5283 | 88.9216 | 3.5875 | 487.7169 | 0.051952 | 2.8552 | 11.8858 | 0
|  |  |  | 3.68 | 0 | 487.5283 | 88.9214 | 3.587 | 487.7162 | 0.051951 | 2.8552 | 11.8858 | 0
|  |  |  | 3.6825 | 1 | 487.5283 | 88.9214 | 3.587 | 487.7155 | 0.051954 | 2.8553 | 11.8858 | 0
|  |  |  | 3.685 | 2 | 487.5283 | 88.9214 | 3.587 | 487.7147 | 0.051956 | 2.8554 | 11.8858 | 0
|  |  |  | 3.6875 | 3 | 487.5283 | 88.9214 | 3.587 | 487.714 | 0.051958 | 2.8556 | 11.8858 | 0
|  |  |  | 3.69 | 0 | 487.5283 | 88.9213 | 3.5866 | 487.7133 | 0.051958 | 2.8555 | 11.8858 | 0
|  |  |  | 3.6925 | 1 | 487.5283 | 88.9213 | 3.5866 | 487.7126 | 0.051961 | 2.8557 | 11.8858 | 0
|  |  |  | 3.695 | 2 | 487.5283 | 88.9213 | 3.5866 | 487.7119 | 0.051963 | 2.8558 | 11.8858 | 0
|  |  |  | 3.6975 | 3 | 487.5283 | 88.9213 | 3.5866 | 487.7112 | 0.051965 | 2.8559 | 11.8858 | 0
|  |  |  | 3.7 | 0 | 487.5283 | 88.9212 | 3.5861 | 487.7105 | 0.051964 | 2.8559 | 11.8858 | 0
|  |  |  | 3.7025 | 1 | 487.5283 | 88.9212 | 3.5861 | 487.7098 | 0.051967 | 2.8561 | 11.8858 | 0
|  |  |  | 3.705 | 2 | 487.5283 | 88.9212 | 3.5861 | 487.7091 | 0.051969 | 2.8562 | 11.8858 | 0
|  |  |  | 3.7075 | 3 | 487.5283 | 88.9212 | 3.5861 | 487.7084 | 0.051971 | 2.8563 | 11.8858 | 0
|  |  |  | 3.71 | 0 | 487.5283 | 88.9211 | 3.5857 | 487.7077 | 0.051971 | 2.8562 | 11.8857 | 0
|  |  |  | 3.7125 | 1 | 487.5283 | 88.9211 | 3.5857 | 487.707 | 0.051974 | 2.8564 | 11.8858 | 0
|  |  |  | 3.715 | 2 | 487.5283 | 88.9211 | 3.5857 | 487.7064 | 0.051975 | 2.8565 | 11.8857 | 0
|  |  |  | 3.7175 | 3 | 487.5283 | 88.9211 | 3.5857 | 487.7057 | 0.051978 | 2.8566 | 11.8857 | 0
|  |  |  | 3.72 | 0 | 487.5283 | 88.921 | 3.5852 | 487.705 | 0.051977 | 2.8566 | 11.8857 | 0
|  |  |  | 3.7225 | 1 | 487.5283 | 88.921 | 3.5852 | 487.7043 | 0.05198 | 2.8568 | 11.8857 | 0
|  |  |  | 3.725 | 2 | 487.5283 | 88.921 | 3.5852 | 487.7036 | 0.051982 | 2.8568 | 11.8857 | 0
|  |  |  | 3.7275 | 3 | 487.5283 | 88.921 | 3.5852 | 487.703 | 0.051984 | 2.857 | 11.8857 | 0
|  |  |  | 3.73 | 0 | 487.5283 | 88.9208 | 3.5848 | 487.7023 | 0.051983 | 2.8569 | 11.8857 | 0
|  |  |  | 3.7325 | 1 | 487.5283 | 88.9208 | 3.5848 | 487.7016 | 0.051986 | 2.8571 | 11.8857 | 0
|  |  |  | 3.735 | 2 | 487.5283 | 88.9208 | 3.5848 | 487.701 | 0.051988 | 2.8572 | 11.8857 | 0
|  |  |  | 3.7375 | 3 | 487.5283 | 88.9208 | 3.5848 | 487.7003 | 0.05199 | 2.8573 | 11.8857 | 0
|  |  |  | 3.74 | 0 | 487.5283 | 88.9207 | 3.5843 | 487.6997 | 0.051989 | 2.8573 | 11.8857 | 0
|  |  |  | 3.7425 | 1 | 487.5283 | 88.9207 | 3.5843 | 487.699 | 0.051992 | 2.8574 | 11.8857 | 0
|  |  |  | 3.745 | 2 | 487.5283 | 88.9207 | 3.5843 | 487.6984 | 0.051994 | 2.8575 | 11.8857 | 0
|  |  |  | 3.7475 | 3 | 487.5283 | 88.9207 | 3.5843 | 487.6977 | 0.051996 | 2.8576 | 11.8857 | 0
|  |  |  | 3.75 | 0 | 487.5283 | 88.9206 | 3.5839 | 487.6971 | 0.051995 | 2.8576 | 11.8857 | 0
|  |  |  | 3.7525 | 1 | 487.5283 | 88.9206 | 3.5839 | 487.6964 | 0.051998 | 2.8578 | 11.8857 | 0
|  |  |  | 3.755 | 2 | 487.5283 | 88.9206 | 3.5839 | 487.6958 | 0.052 | 2.8578 | 11.8857 | 0
|  |  |  | 3.7575 | 3 | 487.5283 | 88.9206 | 3.5839 | 487.6951 | 0.052002 | 2.858 | 11.8857 | 0
|  |  |  | 3.76 | 0 | 487.5283 | 88.9205 | 3.5835 | 487.6945 | 0.052001 | 2.8579 | 11.8857 | 0
|  |  |  | 3.7625 | 1 | 487.5283 | 88.9205 | 3.5835 | 487.6938 | 0.052004 | 2.8581 | 11.8857 | 0
|  |  |  | 3.765 | 2 | 487.5283 | 88.9205 | 3.5835 | 487.6932 | 0.052006 | 2.8582 | 11.8857 | 0
|  |  |  | 3.7675 | 3 | 487.5283 | 88.9205 | 3.5835 | 487.6926 | 0.052008 | 2.8583 | 11.8857 | 0
|  |  |  | 3.77 | 0 | 487.5283 | 88.9204 | 3.5831 | 487.692 | 0.052007 | 2.8582 | 11.8857 | 0
|  |  |  | 3.7725 | 1 | 487.5283 | 88.9204 | 3.5831 | 487.6913 | 0.05201 | 2.8584 | 11.8857 | 0
|  |  |  | 3.775 | 2 | 487.5283 | 88.9204 | 3.5831 | 487.6907 | 0.052012 | 2.8585 | 11.8857 | 0
|  |  |  | 3.7775 | 3 | 487.5283 | 88.9204 | 3.5831 | 487.6901 | 0.052014 | 2.8586 | 11.8857 | 0
|  |  |  | 3.78 | 0 | 487.5283 | 88.9203 | 3.5827 | 487.6895 | 0.052013 | 2.8586 | 11.8857 | 0
|  |  |  | 3.7825 | 1 | 487.5283 | 88.9203 | 3.5827 | 487.6888 | 0.052016 | 2.8587 | 11.8857 | 0
|  |  |  | 3.785 | 2 | 487.5283 | 88.9203 | 3.5827 | 487.6882 | 0.052017 | 2.8588 | 11.8857 | 0
|  |  |  | 3.7875 | 3 | 487.5283 | 88.9203 | 3.5827 | 487.6876 | 0.052019 | 2.8589 | 11.8856 | 0
|  |  |  | 3.79 | 0 | 487.5283 | 88.9202 | 3.5823 | 487.687 | 0.052019 | 2.8589 | 11.8856 | 0
|  |  |  | 3.7925 | 1 | 487.5283 | 88.9202 | 3.5823 | 487.6864 | 0.052021 | 2.859 | 11.8856 | 0
|  |  |  | 3.795 | 2 | 487.5283 | 88.9202 | 3.5823 | 487.6858 | 0.052023 | 2.8591 | 11.8856 | 0
|  |  |  | 3.7975 | 3 | 487.5283 | 88.9202 | 3.5823 | 487.6852 | 0.052025 | 2.8592 | 11.8856 | 0
|  |  |  | 3.8 | 0 | 487.5283 | 88.9201 | 3.5819 | 487.6846 | 0.052024 | 2.8592 | 11.8856 | 0
|  |  |  | 3.8025 | 1 | 487.5283 | 88.9201 | 3.5819 | 487.684 | 0.052027 | 2.8593 | 11.8856 | 0
|  |  |  | 3.805 | 2 | 487.5283 | 88.9201 | 3.5819 | 487.6834 | 0.052028 | 2.8594 | 11.8856 | 0
|  |  |  | 3.8075 | 3 | 487.5283 | 88.9201 | 3.5819 | 487.6828 | 0.05203 | 2.8595 | 11.8856 | 0
|  |  |  | 3.81 | 0 | 487.5283 | 88.92 | 3.5815 | 487.6822 | 0.05203 | 2.8595 | 11.8856 | 0
|  |  |  | 3.8125 | 1 | 487.5283 | 88.92 | 3.5815 | 487.6816 | 0.052033 | 2.8596 | 11.8856 | 0
|  |  |  | 3.815 | 2 | 487.5283 | 88.92 | 3.5815 | 487.681 | 0.052034 | 2.8597 | 11.8856 | 0
|  |  |  | 3.8175 | 3 | 487.5283 | 88.92 | 3.5815 | 487.6805 | 0.052036 | 2.8598 | 11.8856 | 0
|  |  |  | 3.82 | 0 | 487.5283 | 88.9199 | 3.5811 | 487.6799 | 0.052035 | 2.8598 | 11.8856 | 0
|  |  |  | 3.8225 | 1 | 487.5283 | 88.9199 | 3.5811 | 487.6793 | 0.052038 | 2.8599 | 11.8856 | 0
|  |  |  | 3.825 | 2 | 487.5283 | 88.9199 | 3.5811 | 487.6787 | 0.052039 | 2.86 | 11.8856 | 0
|  |  |  | 3.8275 | 3 | 487.5283 | 88.9199 | 3.5811 | 487.6781 | 0.052041 | 2.8601 | 11.8856 | 0
|  |  |  | 3.83 | 0 | 487.5283 | 88.9198 | 3.5808 | 487.6776 | 0.05204 | 2.8601 | 11.8856 | 0
|  |  |  | 3.8325 | 1 | 487.5283 | 88.9198 | 3.5808 | 487.677 | 0.052043 | 2.8602 | 11.8856 | 0
|  |  |  | 3.835 | 2 | 487.5283 | 88.9198 | 3.5808 | 487.6764 | 0.052045 | 2.8603 | 11.8856 | 0
|  |  |  | 3.8375 | 3 | 487.5283 | 88.9198 | 3.5808 | 487.6759 | 0.052046 | 2.8604 | 11.8856 | 0
|  |  |  | 3.84 | 0 | 487.5283 | 88.9197 | 3.5804 | 487.6753 | 0.052046 | 2.8604 | 11.8856 | 0
|  |  |  | 3.8425 | 1 | 487.5283 | 88.9197 | 3.5804 | 487.6747 | 0.052048 | 2.8605 | 11.8856 | 0
|  |  |  | 3.845 | 2 | 487.5283 | 88.9197 | 3.5804 | 487.6742 | 0.05205 | 2.8606 | 11.8856 | 0
|  |  |  | 3.8475 | 3 | 487.5283 | 88.9197 | 3.5804 | 487.6736 | 0.052052 | 2.8607 | 11.8856 | 0
|  |  |  | 3.85 | 0 | 487.5283 | 88.9196 | 3.58 | 487.6731 | 0.052051 | 2.8607 | 11.8856 | 0
|  |  |  | 3.8525 | 1 | 487.5283 | 88.9196 | 3.58 | 487.6725 | 0.052054 | 2.8608 | 11.8856 | 0
|  |  |  | 3.855 | 2 | 487.5283 | 88.9196 | 3.58 | 487.672 | 0.052055 | 2.8609 | 11.8856 | 0
|  |  |  | 3.8575 | 3 | 487.5283 | 88.9196 | 3.58 | 487.6714 | 0.052057 | 2.861 | 11.8856 | 0
|  |  |  | 3.86 | 0 | 487.5283 | 88.9195 | 3.5797 | 487.6709 | 0.052056 | 2.8609 | 11.8856 | 0
|  |  |  | 3.8625 | 1 | 487.5283 | 88.9195 | 3.5797 | 487.6703 | 0.052059 | 2.8611 | 11.8856 | 0
|  |  |  | 3.865 | 2 | 487.5283 | 88.9195 | 3.5797 | 487.6698 | 0.05206 | 2.8611 | 11.8856 | 0
|  |  |  | 3.8675 | 3 | 487.5283 | 88.9195 | 3.5797 | 487.6692 | 0.052062 | 2.8612 | 11.8856 | 0
|  |  |  | 3.87 | 0 | 487.5283 | 88.9194 | 3.5793 | 487.6687 | 0.052061 | 2.8612 | 11.8856 | 0
|  |  |  | 3.8725 | 1 | 487.5283 | 88.9194 | 3.5793 | 487.6681 | 0.052064 | 2.8613 | 11.8856 | 0
|  |  |  | 3.875 | 2 | 487.5283 | 88.9194 | 3.5793 | 487.6676 | 0.052065 | 2.8614 | 11.8855 | 0
|  |  |  | 3.8775 | 3 | 487.5283 | 88.9194 | 3.5793 | 487.6671 | 0.052067 | 2.8615 | 11.8855 | 0
|  |  |  | 3.88 | 0 | 487.5283 | 88.9193 | 3.579 | 487.6666 | 0.052066 | 2.8615 | 11.8855 | 0
|  |  |  | 3.8825 | 1 | 487.5283 | 88.9193 | 3.579 | 487.666 | 0.052069 | 2.8616 | 11.8855 | 0
|  |  |  | 3.885 | 2 | 487.5283 | 88.9193 | 3.579 | 487.6655 | 0.05207 | 2.8617 | 11.8855 | 0
|  |  |  | 3.8875 | 3 | 487.5283 | 88.9193 | 3.579 | 487.665 | 0.052072 | 2.8618 | 11.8855 | 0
|  |  |  | 3.89 | 0 | 487.5283 | 88.9192 | 3.5786 | 487.6644 | 0.052071 | 2.8617 | 11.8855 | 0
|  |  |  | 3.8925 | 1 | 487.5283 | 88.9192 | 3.5786 | 487.6639 | 0.052073 | 2.8619 | 11.8855 | 0
|  |  |  | 3.895 | 2 | 487.5283 | 88.9192 | 3.5786 | 487.6634 | 0.052075 | 2.862 | 11.8855 | 0
|  |  |  | 3.8975 | 3 | 487.5283 | 88.9192 | 3.5786 | 487.6629 | 0.052076 | 2.862 | 11.8855 | 0
|  |  |  | 3.9 | 0 | 487.5283 | 88.9191 | 3.5783 | 487.6624 | 0.052076 | 2.862 | 11.8855 | 0
|  |  |  | 3.9025 | 1 | 487.5283 | 88.9191 | 3.5783 | 487.6619 | 0.052078 | 2.8621 | 11.8855 | 0
|  |  |  | 3.905 | 2 | 487.5283 | 88.9191 | 3.5783 | 487.6613 | 0.052079 | 2.8622 | 11.8855 | 0
|  |  |  | 3.9075 | 3 | 487.5283 | 88.9191 | 3.5783 | 487.6608 | 0.052081 | 2.8623 | 11.8855 | 0
|  |  |  | 3.91 | 0 | 487.5283 | 88.919 | 3.578 | 487.6603 | 0.05208 | 2.8623 | 11.8855 | 0
|  |  |  | 3.9125 | 1 | 487.5283 | 88.919 | 3.578 | 487.6598 | 0.052083 | 2.8624 | 11.8855 | 0
|  |  |  | 3.915 | 2 | 487.5283 | 88.919 | 3.578 | 487.6593 | 0.052084 | 2.8625 | 11.8855 | 0
|  |  |  | 3.9175 | 3 | 487.5283 | 88.919 | 3.578 | 487.6588 | 0.052086 | 2.8626 | 11.8855 | 0
|  |  |  | 3.92 | 0 | 487.5283 | 88.919 | 3.5776 | 487.6583 | 0.052085 | 2.8625 | 11.8855 | 0
|  |  |  | 3.9225 | 1 | 487.5283 | 88.919 | 3.5776 | 487.6578 | 0.052087 | 2.8627 | 11.8855 | 0
|  |  |  | 3.925 | 2 | 487.5283 | 88.919 | 3.5776 | 487.6573 | 0.052089 | 2.8627 | 11.8855 | 0
|  |  |  | 3.9275 | 3 | 487.5283 | 88.919 | 3.5776 | 487.6568 | 0.05209 | 2.8628 | 11.8855 | 0
|  |  |  | 3.93 | 0 | 487.5283 | 88.9189 | 3.5773 | 487.6563 | 0.05209 | 2.8628 | 11.8855 | 0
|  |  |  | 3.9325 | 1 | 487.5283 | 88.9189 | 3.5773 | 487.6559 | 0.052092 | 2.8629 | 11.8855 | 0
|  |  |  | 3.935 | 2 | 487.5283 | 88.9189 | 3.5773 | 487.6554 | 0.052093 | 2.863 | 11.8855 | 0
|  |  |  | 3.9375 | 3 | 487.5283 | 88.9189 | 3.5773 | 487.6549 | 0.052095 | 2.8631 | 11.8855 | 0
|  |  |  | 3.94 | 0 | 487.5283 | 88.9188 | 3.577 | 487.6544 | 0.052094 | 2.863 | 11.8855 | 0
|  |  |  | 3.9425 | 1 | 487.5283 | 88.9188 | 3.577 | 487.6539 | 0.052097 | 2.8632 | 11.8855 | 0
|  |  |  | 3.945 | 2 | 487.5283 | 88.9188 | 3.577 | 487.6534 | 0.052098 | 2.8632 | 11.8855 | 0
|  |  |  | 3.9475 | 3 | 487.5283 | 88.9188 | 3.577 | 487.653 | 0.052099 | 2.8633 | 11.8855 | 0
|  |  |  | 3.95 | 0 | 487.5283 | 88.9187 | 3.5767 | 487.6525 | 0.052099 | 2.8633 | 11.8855 | 0
|  |  |  | 3.9525 | 1 | 487.5283 | 88.9187 | 3.5767 | 487.652 | 0.052101 | 2.8634 | 11.8855 | 0
|  |  |  | 3.955 | 2 | 487.5283 | 88.9187 | 3.5767 | 487.6515 | 0.052102 | 2.8635 | 11.8855 | 0
|  |  |  | 3.9575 | 3 | 487.5283 | 88.9187 | 3.5767 | 487.6511 | 0.052104 | 2.8635 | 11.8855 | 0
|  |  |  | 3.96 | 0 | 487.5283 | 88.9186 | 3.5764 | 487.6506 | 0.052103 | 2.8635 | 11.8855 | 0
|  |  |  | 3.9625 | 1 | 487.5283 | 88.9186 | 3.5764 | 487.6501 | 0.052105 | 2.8636 | 11.8855 | 0
|  |  |  | 3.965 | 2 | 487.5283 | 88.9186 | 3.5764 | 487.6497 | 0.052106 | 2.8637 | 11.8855 | 0
|  |  |  | 3.9675 | 3 | 487.5283 | 88.9186 | 3.5764 | 487.6492 | 0.052108 | 2.8638 | 11.8855 | 0
|  |  |  | 3.97 | 0 | 487.5283 | 88.9185 | 3.5761 | 487.6487 | 0.052107 | 2.8638 | 11.8854 | 0
|  |  |  | 3.9725 | 1 | 487.5283 | 88.9185 | 3.5761 | 487.6483 | 0.05211 | 2.8639 | 11.8854 | 0
|  |  |  | 3.975 | 2 | 487.5283 | 88.9185 | 3.5761 | 487.6478 | 0.052111 | 2.8639 | 11.8854 | 0
|  |  |  | 3.9775 | 3 | 487.5283 | 88.9185 | 3.5761 | 487.6474 | 0.052112 | 2.864 | 11.8854 | 0
|  |  |  | 3.98 | 0 | 487.5283 | 88.9185 | 3.5758 | 487.6469 | 0.052112 | 2.864 | 11.8854 | 0
|  |  |  | 3.9825 | 1 | 487.5283 | 88.9185 | 3.5758 | 487.6464 | 0.052114 | 2.8641 | 11.8854 | 0
|  |  |  | 3.985 | 2 | 487.5283 | 88.9185 | 3.5758 | 487.646 | 0.052115 | 2.8642 | 11.8854 | 0
|  |  |  | 3.9875 | 3 | 487.5283 | 88.9185 | 3.5758 | 487.6455 | 0.052116 | 2.8642 | 11.8854 | 0
|  |  |  | 3.99 | 0 | 487.5283 | 88.9184 | 3.5755 | 487.6451 | 0.052116 | 2.8642 | 11.8854 | 0
|  |  |  | 3.9925 | 1 | 487.5283 | 88.9184 | 3.5755 | 487.6446 | 0.052118 | 2.8643 | 11.8854 | 0
|  |  |  | 3.995 | 2 | 487.5283 | 88.9184 | 3.5755 | 487.6442 | 0.052119 | 2.8644 | 11.8854 | 0
|  |  |  | 3.9975 | 3 | 487.5283 | 88.9184 | 3.5755 | 487.6438 | 0.05212 | 2.8645 | 11.8854 | 0
|  |  |  | 4 | 0 | 487.5283 | 88.9183 | 3.5752 | 487.6433 | 0.05212 | 2.8644 | 11.8854 | 0
|  |  |  | 4.0025 | 1 | 487.5283 | 88.9183 | 3.5752 | 487.6429 | 0.052122 | 2.8646 | 11.8854 | 0
|  |  |  | 4.005 | 2 | 487.5283 | 88.9183 | 3.5752 | 487.6424 | 0.052123 | 2.8646 | 11.8854 | 0
|  |  |  | 4.0075 | 3 | 487.5283 | 88.9183 | 3.5752 | 487.642 | 0.052125 | 2.8647 | 11.8854 | 0
|  |  |  | 4.01 | 0 | 487.5283 | 88.9182 | 3.5749 | 487.6416 | 0.052124 | 2.8647 | 11.8854 | 0
|  |  |  | 4.0125 | 1 | 487.5283 | 88.9182 | 3.5749 | 487.6411 | 0.052126 | 2.8648 | 11.8854 | 0
|  |  |  | 4.015 | 2 | 487.5283 | 88.9182 | 3.5749 | 487.6407 | 0.052127 | 2.8648 | 11.8854 | 0
|  |  |  | 4.0175 | 3 | 487.5283 | 88.9182 | 3.5749 | 487.6403 | 0.052129 | 2.8649 | 11.8854 | 0
|  |  |  | 4.02 | 0 | 487.5283 | 88.9182 | 3.5746 | 487.6398 | 0.052128 | 2.8649 | 11.8854 | 0
|  |  |  | 4.0225 | 1 | 487.5283 | 88.9182 | 3.5746 | 487.6394 | 0.05213 | 2.865 | 11.8854 | 0
|  |  |  | 4.025 | 2 | 487.5283 | 88.9182 | 3.5746 | 487.639 | 0.052131 | 2.8651 | 11.8854 | 0
|  |  |  | 4.0275 | 3 | 487.5283 | 88.9182 | 3.5746 | 487.6386 | 0.052132 | 2.8651 | 11.8854 | 0
|  |  |  | 4.03 | 0 | 487.5283 | 88.9181 | 3.5744 | 487.6381 | 0.052132 | 2.8651 | 11.8854 | 0
|  |  |  | 4.0325 | 1 | 487.5283 | 88.9181 | 3.5744 | 487.6377 | 0.052134 | 2.8652 | 11.8854 | 0
|  |  |  | 4.035 | 2 | 487.5283 | 88.9181 | 3.5744 | 487.6373 | 0.052135 | 2.8653 | 11.8854 | 0
|  |  |  | 4.0375 | 3 | 487.5283 | 88.9181 | 3.5744 | 487.6369 | 0.052136 | 2.8653 | 11.8854 | 0
|  |  |  | 4.04 | 0 | 487.5283 | 88.918 | 3.5741 | 487.6365 | 0.052136 | 2.8653 | 11.8854 | 0
|  |  |  | 4.0425 | 1 | 487.5283 | 88.918 | 3.5741 | 487.6361 | 0.052138 | 2.8654 | 11.8854 | 0
|  |  |  | 4.045 | 2 | 487.5283 | 88.918 | 3.5741 | 487.6356 | 0.052139 | 2.8655 | 11.8854 | 0
|  |  |  | 4.0475 | 3 | 487.5283 | 88.918 | 3.5741 | 487.6352 | 0.05214 | 2.8656 | 11.8854 | 0
|  |  |  | 4.05 | 0 | 487.5283 | 88.9179 | 3.5738 | 487.6348 | 0.05214 | 2.8655 | 11.8854 | 0
|  |  |  | 4.0525 | 1 | 487.5283 | 88.9179 | 3.5738 | 487.6344 | 0.052142 | 2.8656 | 11.8854 | 0
|  |  |  | 4.055 | 2 | 487.5283 | 88.9179 | 3.5738 | 487.634 | 0.052143 | 2.8657 | 11.8854 | 0
|  |  |  | 4.0575 | 3 | 487.5283 | 88.9179 | 3.5738 | 487.6336 | 0.052144 | 2.8658 | 11.8854 | 0
|  |  |  | 4.06 | 0 | 487.5283 | 88.9179 | 3.5736 | 487.6332 | 0.052143 | 2.8657 | 11.8854 | 0
|  |  |  | 4.0625 | 1 | 487.5283 | 88.9179 | 3.5736 | 487.6328 | 0.052145 | 2.8658 | 11.8854 | 0
|  |  |  | 4.065 | 2 | 487.5283 | 88.9179 | 3.5736 | 487.6324 | 0.052146 | 2.8659 | 11.8854 | 0
|  |  |  | 4.0675 | 3 | 487.5283 | 88.9179 | 3.5736 | 487.632 | 0.052148 | 2.866 | 11.8854 | 0
|  |  |  | 4.07 | 0 | 487.5283 | 88.9178 | 3.5733 | 487.6316 | 0.052147 | 2.8659 | 11.8854 | 0
|  |  |  | 4.0725 | 1 | 487.5283 | 88.9178 | 3.5733 | 487.6312 | 0.052149 | 2.866 | 11.8854 | 0
|  |  |  | 4.075 | 2 | 487.5283 | 88.9178 | 3.5733 | 487.6308 | 0.05215 | 2.8661 | 11.8854 | 0
|  |  |  | 4.0775 | 3 | 487.5283 | 88.9178 | 3.5733 | 487.6304 | 0.052151 | 2.8662 | 11.8854 | 0
|  |  |  | 4.08 | 0 | 487.5283 | 88.9177 | 3.573 | 487.63 | 0.052151 | 2.8661 | 11.8854 | 0
|  |  |  | 4.0825 | 1 | 487.5283 | 88.9177 | 3.573 | 487.6296 | 0.052153 | 2.8662 | 11.8854 | 0
|  |  |  | 4.085 | 2 | 487.5283 | 88.9177 | 3.573 | 487.6293 | 0.052154 | 2.8663 | 11.8854 | 0
|  |  |  | 4.0875 | 3 | 487.5283 | 88.9177 | 3.573 | 487.6289 | 0.052155 | 2.8664 | 11.8853 | 0
|  |  |  | 4.09 | 0 | 487.5283 | 88.9177 | 3.5728 | 487.6285 | 0.052154 | 2.8663 | 11.8853 | 0
|  |  |  | 4.0925 | 1 | 487.5283 | 88.9177 | 3.5728 | 487.6281 | 0.052156 | 2.8664 | 11.8853 | 0
|  |  |  | 4.095 | 2 | 487.5283 | 88.9177 | 3.5728 | 487.6277 | 0.052157 | 2.8665 | 11.8853 | 0
|  |  |  | 4.0975 | 3 | 487.5283 | 88.9177 | 3.5728 | 487.6273 | 0.052158 | 2.8666 | 11.8853 | 0
|  |  |  | 4.1 | 0 | 487.5283 | 88.9176 | 3.5725 | 487.627 | 0.052158 | 2.8665 | 11.8853 | 0
|  |  |  | 4.1025 | 1 | 487.5283 | 88.9176 | 3.5725 | 487.6266 | 0.05216 | 2.8666 | 11.8853 | 0
|  |  |  | 4.105 | 2 | 487.5283 | 88.9176 | 3.5725 | 487.6262 | 0.052161 | 2.8667 | 11.8853 | 0
|  |  |  | 4.1075 | 3 | 487.5283 | 88.9176 | 3.5725 | 487.6258 | 0.052162 | 2.8667 | 11.8853 | 0
|  |  |  | 4.11 | 0 | 487.5283 | 88.9175 | 3.5723 | 487.6255 | 0.052161 | 2.8667 | 11.8853 | 0
|  |  |  | 4.1125 | 1 | 487.5283 | 88.9175 | 3.5723 | 487.6251 | 0.052163 | 2.8668 | 11.8853 | 0
|  |  |  | 4.115 | 2 | 487.5283 | 88.9175 | 3.5723 | 487.6247 | 0.052164 | 2.8669 | 11.8853 | 0
|  |  |  | 4.1175 | 3 | 487.5283 | 88.9175 | 3.5723 | 487.6243 | 0.052165 | 2.8669 | 11.8853 | 0
|  |  |  | 4.12 | 0 | 487.5283 | 88.9175 | 3.5721 | 487.624 | 0.052165 | 2.8669 | 11.8853 | 0
|  |  |  | 4.1225 | 1 | 487.5283 | 88.9175 | 3.5721 | 487.6236 | 0.052167 | 2.867 | 11.8853 | 0
|  |  |  | 4.125 | 2 | 487.5283 | 88.9175 | 3.5721 | 487.6233 | 0.052167 | 2.8671 | 11.8853 | 0
|  |  |  | 4.1275 | 3 | 487.5283 | 88.9175 | 3.5721 | 487.6229 | 0.052169 | 2.8671 | 11.8853 | 0
|  |  |  | 4.13 | 0 | 487.5283 | 88.9174 | 3.5718 | 487.6225 | 0.052168 | 2.8671 | 11.8853 | 0
|  |  |  | 4.1325 | 1 | 487.5283 | 88.9174 | 3.5718 | 487.6222 | 0.05217 | 2.8672 | 11.8853 | 0
|  |  |  | 4.135 | 2 | 487.5283 | 88.9174 | 3.5718 | 487.6218 | 0.052171 | 2.8672 | 11.8853 | 0
|  |  |  | 4.1375 | 3 | 487.5283 | 88.9174 | 3.5718 | 487.6214 | 0.052172 | 2.8673 | 11.8853 | 0
|  |  |  | 4.14 | 0 | 487.5283 | 88.9174 | 3.5716 | 487.6211 | 0.052172 | 2.8673 | 11.8853 | 0
|  |  |  | 4.1425 | 1 | 487.5283 | 88.9174 | 3.5716 | 487.6207 | 0.052173 | 2.8674 | 11.8853 | 0
|  |  |  | 4.145 | 2 | 487.5283 | 88.9174 | 3.5716 | 487.6204 | 0.052174 | 2.8674 | 11.8853 | 0
|  |  |  | 4.1475 | 3 | 487.5283 | 88.9174 | 3.5716 | 487.62 | 0.052175 | 2.8675 | 11.8853 | 0
|  |  |  | 4.15 | 0 | 487.5283 | 88.9173 | 3.5714 | 487.6197 | 0.052175 | 2.8675 | 11.8853 | 0
|  |  |  | 4.1525 | 1 | 487.5283 | 88.9173 | 3.5714 | 487.6193 | 0.052176 | 2.8675 | 11.8853 | 0
|  |  |  | 4.155 | 2 | 487.5283 | 88.9173 | 3.5714 | 487.619 | 0.052177 | 2.8676 | 11.8853 | 0
|  |  |  | 4.1575 | 3 | 487.5283 | 88.9173 | 3.5714 | 487.6186 | 0.052178 | 2.8677 | 11.8853 | 0
|  |  |  | 4.16 | 0 | 487.5283 | 88.9172 | 3.5711 | 487.6183 | 0.052178 | 2.8676 | 11.8853 | 0
|  |  |  | 4.1625 | 1 | 487.5283 | 88.9172 | 3.5711 | 487.6179 | 0.05218 | 2.8677 | 11.8853 | 0
|  |  |  | 4.165 | 2 | 487.5283 | 88.9172 | 3.5711 | 487.6176 | 0.05218 | 2.8678 | 11.8853 | 0
|  |  |  | 4.1675 | 3 | 487.5283 | 88.9172 | 3.5711 | 487.6173 | 0.052182 | 2.8678 | 11.8853 | 0
|  |  |  | 4.17 | 0 | 487.5283 | 88.9172 | 3.5709 | 487.6169 | 0.052181 | 2.8678 | 11.8853 | 0
|  |  |  | 4.1725 | 1 | 487.5283 | 88.9172 | 3.5709 | 487.6166 | 0.052183 | 2.8679 | 11.8853 | 0
|  |  |  | 4.175 | 2 | 487.5283 | 88.9172 | 3.5709 | 487.6162 | 0.052184 | 2.8679 | 11.8853 | 0
|  |  |  | 4.1775 | 3 | 487.5283 | 88.9172 | 3.5709 | 487.6159 | 0.052185 | 2.868 | 11.8853 | 0
|  |  |  | 4.18 | 0 | 487.5283 | 88.9171 | 3.5707 | 487.6156 | 0.052184 | 2.868 | 11.8853 | 0
|  |  |  | 4.1825 | 1 | 487.5283 | 88.9171 | 3.5707 | 487.6152 | 0.052186 | 2.8681 | 11.8853 | 0
|  |  |  | 4.185 | 2 | 487.5283 | 88.9171 | 3.5707 | 487.6149 | 0.052187 | 2.8681 | 11.8853 | 0
|  |  |  | 4.1875 | 3 | 487.5283 | 88.9171 | 3.5707 | 487.6146 | 0.052188 | 2.8682 | 11.8853 | 0
|  |  |  | 4.19 | 0 | 487.5283 | 88.9171 | 3.5705 | 487.6142 | 0.052187 | 2.8682 | 11.8853 | 0
|  |  |  | 4.1925 | 1 | 487.5283 | 88.9171 | 3.5705 | 487.6139 | 0.052189 | 2.8682 | 11.8853 | 0
|  |  |  | 4.195 | 2 | 487.5283 | 88.9171 | 3.5705 | 487.6136 | 0.05219 | 2.8683 | 11.8853 | 0
|  |  |  | 4.1975 | 3 | 487.5283 | 88.9171 | 3.5705 | 487.6133 | 0.052191 | 2.8683 | 11.8853 | 0
|  |  |  | 4.2 | 0 | 487.5283 | 88.917 | 3.5703 | 487.6129 | 0.05219 | 2.8683 | 11.8853 | 0
|  |  |  | 4.2025 | 1 | 487.5283 | 88.917 | 3.5703 | 487.6126 | 0.052192 | 2.8684 | 11.8853 | 0
|  |  |  | 4.205 | 2 | 487.5283 | 88.917 | 3.5703 | 487.6123 | 0.052193 | 2.8684 | 11.8853 | 0
|  |  |  | 4.2075 | 3 | 487.5283 | 88.917 | 3.5703 | 487.612 | 0.052194 | 2.8685 | 11.8853 | 0
|  |  |  | 4.21 | 0 | 487.5283 | 88.9169 | 3.5701 | 487.6116 | 0.052193 | 2.8685 | 11.8853 | 0
|  |  |  | 4.2125 | 1 | 487.5283 | 88.9169 | 3.5701 | 487.6113 | 0.052195 | 2.8686 | 11.8853 | 0
|  |  |  | 4.215 | 2 | 487.5283 | 88.9169 | 3.5701 | 487.611 | 0.052196 | 2.8686 | 11.8853 | 0
|  |  |  | 4.2175 | 3 | 487.5283 | 88.9169 | 3.5701 | 487.6107 | 0.052197 | 2.8687 | 11.8853 | 0
|  |  |  | 4.22 | 0 | 487.5283 | 88.9169 | 3.5699 | 487.6104 | 0.052196 | 2.8686 | 11.8853 | 0
|  |  |  | 4.2225 | 1 | 487.5283 | 88.9169 | 3.5699 | 487.6101 | 0.052198 | 2.8687 | 11.8853 | 0
|  |  |  | 4.225 | 2 | 487.5283 | 88.9169 | 3.5699 | 487.6098 | 0.052199 | 2.8688 | 11.8853 | 0
|  |  |  | 4.2275 | 3 | 487.5283 | 88.9169 | 3.5699 | 487.6094 | 0.0522 | 2.8688 | 11.8852 | 0
|  |  |  | 4.23 | 0 | 487.5283 | 88.9168 | 3.5696 | 487.6091 | 0.052199 | 2.8688 | 11.8852 | 0
|  |  |  | 4.2325 | 1 | 487.5283 | 88.9168 | 3.5696 | 487.6088 | 0.052201 | 2.8689 | 11.8852 | 0
|  |  |  | 4.235 | 2 | 487.5283 | 88.9168 | 3.5696 | 487.6085 | 0.052201 | 2.8689 | 11.8852 | 0
|  |  |  | 4.2375 | 3 | 487.5283 | 88.9168 | 3.5696 | 487.6082 | 0.052202 | 2.869 | 11.8852 | 0
|  |  |  | 4.24 | 0 | 487.5283 | 88.9168 | 3.5694 | 487.6079 | 0.052202 | 2.869 | 11.8852 | 0
|  |  |  | 4.2425 | 1 | 487.5283 | 88.9168 | 3.5694 | 487.6076 | 0.052204 | 2.869 | 11.8852 | 0
|  |  |  | 4.245 | 2 | 487.5283 | 88.9168 | 3.5694 | 487.6073 | 0.052204 | 2.8691 | 11.8852 | 0
|  |  |  | 4.2475 | 3 | 487.5283 | 88.9168 | 3.5694 | 487.607 | 0.052205 | 2.8691 | 11.8852 | 0
|  |  |  | 4.25 | 0 | 487.5283 | 88.9167 | 3.5693 | 487.6067 | 0.052205 | 2.8691 | 11.8852 | 0
|  |  |  | 4.2525 | 1 | 487.5283 | 88.9167 | 3.5693 | 487.6064 | 0.052206 | 2.8692 | 11.8852 | 0
|  |  |  | 4.255 | 2 | 487.5283 | 88.9167 | 3.5693 | 487.6061 | 0.052207 | 2.8692 | 11.8852 | 0
|  |  |  | 4.2575 | 3 | 487.5283 | 88.9167 | 3.5693 | 487.6058 | 0.052208 | 2.8693 | 11.8852 | 0
|  |  |  | 4.26 | 0 | 487.5283 | 88.9167 | 3.5691 | 487.6055 | 0.052208 | 2.8693 | 11.8852 | 0
|  |  |  | 4.2625 | 1 | 487.5283 | 88.9167 | 3.5691 | 487.6052 | 0.052209 | 2.8693 | 11.8852 | 0
|  |  |  | 4.265 | 2 | 487.5283 | 88.9167 | 3.5691 | 487.6049 | 0.05221 | 2.8694 | 11.8852 | 0
|  |  |  | 4.2675 | 3 | 487.5283 | 88.9167 | 3.5691 | 487.6046 | 0.052211 | 2.8694 | 11.8852 | 0
|  |  |  | 4.27 | 0 | 487.5283 | 88.9166 | 3.5689 | 487.6043 | 0.05221 | 2.8694 | 11.8852 | 0
|  |  |  | 4.2725 | 1 | 487.5283 | 88.9166 | 3.5689 | 487.604 | 0.052212 | 2.8695 | 11.8852 | 0
|  |  |  | 4.275 | 2 | 487.5283 | 88.9166 | 3.5689 | 487.6037 | 0.052212 | 2.8695 | 11.8852 | 0
|  |  |  | 4.2775 | 3 | 487.5283 | 88.9166 | 3.5689 | 487.6035 | 0.052213 | 2.8696 | 11.8852 | 0
|  |  |  | 4.28 | 0 | 487.5283 | 88.9166 | 3.5687 | 487.6032 | 0.052213 | 2.8696 | 11.8852 | 0
|  |  |  | 4.2825 | 1 | 487.5283 | 88.9166 | 3.5687 | 487.6029 | 0.052214 | 2.8696 | 11.8852 | 0
|  |  |  | 4.285 | 2 | 487.5283 | 88.9166 | 3.5687 | 487.6026 | 0.052215 | 2.8697 | 11.8852 | 0
|  |  |  | 4.2875 | 3 | 487.5283 | 88.9166 | 3.5687 | 487.6023 | 0.052216 | 2.8697 | 11.8852 | 0
|  |  |  | 4.29 | 0 | 487.5283 | 88.9165 | 3.5685 | 487.602 | 0.052216 | 2.8697 | 11.8852 | 0
|  |  |  | 4.2925 | 1 | 487.5283 | 88.9165 | 3.5685 | 487.6017 | 0.052217 | 2.8698 | 11.8852 | 0
|  |  |  | 4.295 | 2 | 487.5283 | 88.9165 | 3.5685 | 487.6015 | 0.052218 | 2.8698 | 11.8852 | 0
|  |  |  | 4.2975 | 3 | 487.5283 | 88.9165 | 3.5685 | 487.6012 | 0.052219 | 2.8699 | 11.8852 | 0
|  |  |  | 4.3 | 0 | 487.5283 | 88.9165 | 3.5683 | 487.6009 | 0.052218 | 2.8699 | 11.8852 | 0
|  |  |  | 4.3025 | 1 | 487.5283 | 88.9165 | 3.5683 | 487.6006 | 0.05222 | 2.8699 | 11.8852 | 0
|  |  |  | 4.305 | 2 | 487.5283 | 88.9165 | 3.5683 | 487.6004 | 0.05222 | 2.87 | 11.8852 | 0
|  |  |  | 4.3075 | 3 | 487.5283 | 88.9165 | 3.5683 | 487.6001 | 0.052221 | 2.87 | 11.8852 | 0
|  |  |  | 4.31 | 0 | 487.5283 | 88.9164 | 3.5681 | 487.5998 | 0.052221 | 2.87 | 11.8852 | 0
|  |  |  | 4.3125 | 1 | 487.5283 | 88.9164 | 3.5681 | 487.5995 | 0.052222 | 2.8701 | 11.8852 | 0
|  |  |  | 4.315 | 2 | 487.5283 | 88.9164 | 3.5681 | 487.5993 | 0.052223 | 2.8701 | 11.8852 | 0
|  |  |  | 4.3175 | 3 | 487.5283 | 88.9164 | 3.5681 | 487.599 | 0.052224 | 2.8701 | 11.8852 | 0
|  |  |  | 4.32 | 0 | 487.5283 | 88.9164 | 3.568 | 487.5987 | 0.052223 | 2.8701 | 11.8852 | 0
|  |  |  | 4.3225 | 1 | 487.5283 | 88.9164 | 3.568 | 487.5984 | 0.052225 | 2.8702 | 11.8852 | 0
|  |  |  | 4.325 | 2 | 487.5283 | 88.9164 | 3.568 | 487.5982 | 0.052225 | 2.8702 | 11.8852 | 0
|  |  |  | 4.3275 | 3 | 487.5283 | 88.9164 | 3.568 | 487.5979 | 0.052226 | 2.8703 | 11.8852 | 0
|  |  |  | 4.33 | 0 | 487.5283 | 88.9163 | 3.5678 | 487.5976 | 0.052226 | 2.8703 | 11.8852 | 0
|  |  |  | 4.3325 | 1 | 487.5283 | 88.9163 | 3.5678 | 487.5974 | 0.052227 | 2.8703 | 11.8852 | 0
|  |  |  | 4.335 | 2 | 487.5283 | 88.9163 | 3.5678 | 487.5971 | 0.052228 | 2.8704 | 11.8852 | 0
|  |  |  | 4.3375 | 3 | 487.5283 | 88.9163 | 3.5678 | 487.5968 | 0.052229 | 2.8704 | 11.8852 | 0
|  |  |  | 4.34 | 0 | 487.5283 | 88.9163 | 3.5676 | 487.5966 | 0.052228 | 2.8704 | 11.8852 | 0
|  |  |  | 4.3425 | 1 | 487.5283 | 88.9163 | 3.5676 | 487.5963 | 0.05223 | 2.8705 | 11.8852 | 0
|  |  |  | 4.345 | 2 | 487.5283 | 88.9163 | 3.5676 | 487.5961 | 0.05223 | 2.8705 | 11.8852 | 0
|  |  |  | 4.3475 | 3 | 487.5283 | 88.9163 | 3.5676 | 487.5958 | 0.052231 | 2.8706 | 11.8852 | 0
|  |  |  | 4.35 | 0 | 487.5283 | 88.9163 | 3.5674 | 487.5955 | 0.052231 | 2.8705 | 11.8852 | 0
|  |  |  | 4.3525 | 1 | 487.5283 | 88.9163 | 3.5674 | 487.5953 | 0.052232 | 2.8706 | 11.8852 | 0
|  |  |  | 4.355 | 2 | 487.5283 | 88.9163 | 3.5674 | 487.595 | 0.052233 | 2.8706 | 11.8852 | 0
|  |  |  | 4.3575 | 3 | 487.5283 | 88.9163 | 3.5674 | 487.5948 | 0.052233 | 2.8707 | 11.8852 | 0
|  |  |  | 4.36 | 0 | 487.5283 | 88.9162 | 3.5673 | 487.5945 | 0.052233 | 2.8707 | 11.8852 | 0
|  |  |  | 4.3625 | 1 | 487.5283 | 88.9162 | 3.5673 | 487.5943 | 0.052234 | 2.8707 | 11.8852 | 0
|  |  |  | 4.365 | 2 | 487.5283 | 88.9162 | 3.5673 | 487.594 | 0.052235 | 2.8708 | 11.8852 | 0
|  |  |  | 4.3675 | 3 | 487.5283 | 88.9162 | 3.5673 | 487.5938 | 0.052236 | 2.8708 | 11.8852 | 0
|  |  |  | 4.37 | 0 | 487.5283 | 88.9162 | 3.5671 | 487.5935 | 0.052235 | 2.8708 | 11.8852 | 0
|  |  |  | 4.3725 | 1 | 487.5283 | 88.9162 | 3.5671 | 487.5933 | 0.052237 | 2.8709 | 11.8852 | 0
|  |  |  | 4.375 | 2 | 487.5283 | 88.9162 | 3.5671 | 487.593 | 0.052237 | 2.8709 | 11.8852 | 0
|  |  |  | 4.3775 | 3 | 487.5283 | 88.9162 | 3.5671 | 487.5928 | 0.052238 | 2.8709 | 11.8852 | 0
|  |  |  | 4.38 | 0 | 487.5283 | 88.9161 | 3.567 | 487.5925 | 0.052238 | 2.8709 | 11.8852 | 0
|  |  |  | 4.3825 | 1 | 487.5283 | 88.9161 | 3.567 | 487.5923 | 0.052239 | 2.871 | 11.8852 | 0
|  |  |  | 4.385 | 2 | 487.5283 | 88.9161 | 3.567 | 487.592 | 0.05224 | 2.871 | 11.8852 | 0
|  |  |  | 4.3875 | 3 | 487.5283 | 88.9161 | 3.567 | 487.5918 | 0.05224 | 2.8711 | 11.8852 | 0
|  |  |  | 4.39 | 0 | 487.5283 | 88.9161 | 3.5668 | 487.5915 | 0.05224 | 2.871 | 11.8852 | 0
|  |  |  | 4.3925 | 1 | 487.5283 | 88.9161 | 3.5668 | 487.5913 | 0.052241 | 2.8711 | 11.8852 | 0
|  |  |  | 4.395 | 2 | 487.5283 | 88.9161 | 3.5668 | 487.5911 | 0.052242 | 2.8711 | 11.8852 | 0
|  |  |  | 4.3975 | 3 | 487.5283 | 88.9161 | 3.5668 | 487.5908 | 0.052243 | 2.8712 | 11.8852 | 0
|  |  |  | 4.4 | 0 | 487.5283 | 88.916 | 3.5666 | 487.5906 | 0.052242 | 2.8712 | 11.8852 | 0
|  |  |  | 4.4025 | 1 | 487.5283 | 88.916 | 3.5666 | 487.5903 | 0.052243 | 2.8712 | 11.8852 | 0
|  |  |  | 4.405 | 2 | 487.5283 | 88.916 | 3.5666 | 487.5901 | 0.052244 | 2.8713 | 11.8852 | 0
|  |  |  | 4.4075 | 3 | 487.5283 | 88.916 | 3.5666 | 487.5899 | 0.052245 | 2.8713 | 11.8851 | 0
|  |  |  | 4.41 | 0 | 487.5283 | 88.916 | 3.5665 | 487.5896 | 0.052244 | 2.8713 | 11.8851 | 0
|  |  |  | 4.4125 | 1 | 487.5283 | 88.916 | 3.5665 | 487.5894 | 0.052246 | 2.8713 | 11.8851 | 0
|  |  |  | 4.415 | 2 | 487.5283 | 88.916 | 3.5665 | 487.5892 | 0.052246 | 2.8714 | 11.8851 | 0
|  |  |  | 4.4175 | 3 | 487.5283 | 88.916 | 3.5665 | 487.5889 | 0.052247 | 2.8714 | 11.8851 | 0
|  |  |  | 4.42 | 0 | 487.5283 | 88.916 | 3.5663 | 487.5887 | 0.052247 | 2.8714 | 11.8851 | 0
|  |  |  | 4.4225 | 1 | 487.5283 | 88.916 | 3.5663 | 487.5885 | 0.052248 | 2.8715 | 11.8851 | 0
|  |  |  | 4.425 | 2 | 487.5283 | 88.916 | 3.5663 | 487.5882 | 0.052248 | 2.8715 | 11.8851 | 0
|  |  |  | 4.4275 | 3 | 487.5283 | 88.916 | 3.5663 | 487.588 | 0.052249 | 2.8715 | 11.8851 | 0
|  |  |  | 4.43 | 0 | 487.5283 | 88.9159 | 3.5662 | 487.5878 | 0.052249 | 2.8715 | 11.8851 | 0
|  |  |  | 4.4325 | 1 | 487.5283 | 88.9159 | 3.5662 | 487.5876 | 0.05225 | 2.8716 | 11.8851 | 0
|  |  |  | 4.435 | 2 | 487.5283 | 88.9159 | 3.5662 | 487.5873 | 0.05225 | 2.8716 | 11.8851 | 0
|  |  |  | 4.4375 | 3 | 487.5283 | 88.9159 | 3.5662 | 487.5871 | 0.052251 | 2.8717 | 11.8851 | 0
|  |  |  | 4.44 | 0 | 487.5283 | 88.9159 | 3.566 | 487.5869 | 0.052251 | 2.8716 | 11.8851 | 0
|  |  |  | 4.4425 | 1 | 487.5283 | 88.9159 | 3.566 | 487.5867 | 0.052252 | 2.8717 | 11.8851 | 0
|  |  |  | 4.445 | 2 | 487.5283 | 88.9159 | 3.566 | 487.5864 | 0.052252 | 2.8717 | 11.8851 | 0
|  |  |  | 4.4475 | 3 | 487.5283 | 88.9159 | 3.566 | 487.5862 | 0.052253 | 2.8718 | 11.8851 | 0
|  |  |  | 4.45 | 0 | 487.5283 | 88.9158 | 3.5659 | 487.586 | 0.052253 | 2.8718 | 11.8851 | 0
|  |  |  | 4.4525 | 1 | 487.5283 | 88.9158 | 3.5659 | 487.5858 | 0.052254 | 2.8718 | 11.8851 | 0
|  |  |  | 4.455 | 2 | 487.5283 | 88.9158 | 3.5659 | 487.5855 | 0.052255 | 2.8718 | 11.8851 | 0
|  |  |  | 4.4575 | 3 | 487.5283 | 88.9158 | 3.5659 | 487.5853 | 0.052255 | 2.8719 | 11.8851 | 0
|  |  |  | 4.46 | 0 | 487.5283 | 88.9158 | 3.5657 | 487.5851 | 0.052255 | 2.8719 | 11.8851 | 0
|  |  |  | 4.4625 | 1 | 487.5283 | 88.9158 | 3.5657 | 487.5849 | 0.052256 | 2.8719 | 11.8851 | 0
|  |  |  | 4.465 | 2 | 487.5283 | 88.9158 | 3.5657 | 487.5847 | 0.052257 | 2.8719 | 11.8851 | 0
|  |  |  | 4.4675 | 3 | 487.5283 | 88.9158 | 3.5657 | 487.5845 | 0.052257 | 2.872 | 11.8851 | 0
|  |  |  | 4.47 | 0 | 487.5283 | 88.9158 | 3.5656 | 487.5842 | 0.052257 | 2.872 | 11.8851 | 0
|  |  |  | 4.4725 | 1 | 487.5283 | 88.9158 | 3.5656 | 487.584 | 0.052258 | 2.872 | 11.8851 | 0
|  |  |  | 4.475 | 2 | 487.5283 | 88.9158 | 3.5656 | 487.5838 | 0.052259 | 2.8721 | 11.8851 | 0
|  |  |  | 4.4775 | 3 | 487.5283 | 88.9158 | 3.5656 | 487.5836 | 0.052259 | 2.8721 | 11.8851 | 0
|  |  |  | 4.48 | 0 | 487.5283 | 88.9157 | 3.5655 | 487.5834 | 0.052259 | 2.8721 | 11.8851 | 0
|  |  |  | 4.4825 | 1 | 487.5283 | 88.9157 | 3.5655 | 487.5832 | 0.05226 | 2.8721 | 11.8851 | 0
|  |  |  | 4.485 | 2 | 487.5283 | 88.9157 | 3.5655 | 487.583 | 0.05226 | 2.8722 | 11.8851 | 0
|  |  |  | 4.4875 | 3 | 487.5283 | 88.9157 | 3.5655 | 487.5828 | 0.052261 | 2.8722 | 11.8851 | 0
|  |  |  | 4.49 | 0 | 487.5283 | 88.9157 | 3.5653 | 487.5826 | 0.052261 | 2.8722 | 11.8851 | 0
|  |  |  | 4.4925 | 1 | 487.5283 | 88.9157 | 3.5653 | 487.5824 | 0.052262 | 2.8722 | 11.8851 | 0
|  |  |  | 4.495 | 2 | 487.5283 | 88.9157 | 3.5653 | 487.5821 | 0.052262 | 2.8723 | 11.8851 | 0
|  |  |  | 4.4975 | 3 | 487.5283 | 88.9157 | 3.5653 | 487.5819 | 0.052263 | 2.8723 | 11.8851 | 0
|  |  |  | 4.5 | 0 | 487.5283 | 88.9157 | 3.5652 | 487.5817 | 0.052263 | 2.8723 | 11.8851 | 0
|  |  |  | 4.5025 | 1 | 487.5283 | 88.9157 | 3.5652 | 487.5815 | 0.052264 | 2.8723 | 11.8851 | 0
|  |  |  | 4.505 | 2 | 487.5283 | 88.9157 | 3.5652 | 487.5813 | 0.052264 | 2.8724 | 11.8851 | 0
|  |  |  | 4.5075 | 3 | 487.5283 | 88.9157 | 3.5652 | 487.5811 | 0.052265 | 2.8724 | 11.8851 | 0
|  |  |  | 4.51 | 0 | 487.5283 | 88.9156 | 3.5651 | 487.5809 | 0.052265 | 2.8724 | 11.8851 | 0
|  |  |  | 4.5125 | 1 | 487.5283 | 88.9156 | 3.5651 | 487.5807 | 0.052266 | 2.8725 | 11.8851 | 0
|  |  |  | 4.515 | 2 | 487.5283 | 88.9156 | 3.5651 | 487.5805 | 0.052266 | 2.8725 | 11.8851 | 0
|  |  |  | 4.5175 | 3 | 487.5283 | 88.9156 | 3.5651 | 487.5803 | 0.052267 | 2.8725 | 11.8851 | 0
|  |  |  | 4.52 | 0 | 487.5283 | 88.9156 | 3.5649 | 487.5801 | 0.052267 | 2.8725 | 11.8851 | 0
|  |  |  | 4.5225 | 1 | 487.5283 | 88.9156 | 3.5649 | 487.5799 | 0.052268 | 2.8726 | 11.8851 | 0
|  |  |  | 4.525 | 2 | 487.5283 | 88.9156 | 3.5649 | 487.5797 | 0.052268 | 2.8726 | 11.8851 | 0
|  |  |  | 4.5275 | 3 | 487.5283 | 88.9156 | 3.5649 | 487.5795 | 0.052269 | 2.8726 | 11.8851 | 0
|  |  |  | 4.53 | 0 | 487.5283 | 88.9156 | 3.5648 | 487.5793 | 0.052268 | 2.8726 | 11.8851 | 0
|  |  |  | 4.5325 | 1 | 487.5283 | 88.9156 | 3.5648 | 487.5791 | 0.052269 | 2.8727 | 11.8851 | 0
|  |  |  | 4.535 | 2 | 487.5283 | 88.9156 | 3.5648 | 487.5789 | 0.05227 | 2.8727 | 11.8851 | 0
|  |  |  | 4.5375 | 3 | 487.5283 | 88.9156 | 3.5648 | 487.5787 | 0.05227 | 2.8727 | 11.8851 | 0
|  |  |  | 4.54 | 0 | 487.5283 | 88.9155 | 3.5647 | 487.5786 | 0.05227 | 2.8727 | 11.8851 | 0
|  |  |  | 4.5425 | 1 | 487.5283 | 88.9155 | 3.5647 | 487.5784 | 0.052271 | 2.8728 | 11.8851 | 0
|  |  |  | 4.545 | 2 | 487.5283 | 88.9155 | 3.5647 | 487.5782 | 0.052272 | 2.8728 | 11.8851 | 0
|  |  |  | 4.5475 | 3 | 487.5283 | 88.9155 | 3.5647 | 487.578 | 0.052272 | 2.8728 | 11.8851 | 0
|  |  |  | 4.55 | 0 | 487.5283 | 88.9155 | 3.5646 | 487.5778 | 0.052272 | 2.8728 | 11.8851 | 0
|  |  |  | 4.5525 | 1 | 487.5283 | 88.9155 | 3.5646 | 487.5776 | 0.052273 | 2.8728 | 11.8851 | 0
|  |  |  | 4.555 | 2 | 487.5283 | 88.9155 | 3.5646 | 487.5774 | 0.052273 | 2.8729 | 11.8851 | 0
|  |  |  | 4.5575 | 3 | 487.5283 | 88.9155 | 3.5646 | 487.5772 | 0.052274 | 2.8729 | 11.8851 | 0
|  |  |  | 4.56 | 0 | 487.5283 | 88.9155 | 3.5644 | 487.577 | 0.052274 | 2.8729 | 11.8851 | 0
|  |  |  | 4.5625 | 1 | 487.5283 | 88.9155 | 3.5644 | 487.5769 | 0.052275 | 2.8729 | 11.8851 | 0
|  |  |  | 4.565 | 2 | 487.5283 | 88.9155 | 3.5644 | 487.5767 | 0.052275 | 2.873 | 11.8851 | 0
|  |  |  | 4.5675 | 3 | 487.5283 | 88.9155 | 3.5644 | 487.5765 | 0.052276 | 2.873 | 11.8851 | 0
|  |  |  | 4.57 | 0 | 487.5283 | 88.9154 | 3.5643 | 487.5763 | 0.052275 | 2.873 | 11.8851 | 0
|  |  |  | 4.5725 | 1 | 487.5283 | 88.9154 | 3.5643 | 487.5761 | 0.052276 | 2.873 | 11.8851 | 0
|  |  |  | 4.575 | 2 | 487.5283 | 88.9154 | 3.5643 | 487.5759 | 0.052277 | 2.8731 | 11.8851 | 0
|  |  |  | 4.5775 | 3 | 487.5283 | 88.9154 | 3.5643 | 487.5757 | 0.052277 | 2.8731 | 11.8851 | 0
|  |  |  | 4.58 | 0 | 487.5283 | 88.9154 | 3.5642 | 487.5756 | 0.052277 | 2.8731 | 11.8851 | 0
|  |  |  | 4.5825 | 1 | 487.5283 | 88.9154 | 3.5642 | 487.5754 | 0.052278 | 2.8731 | 11.8851 | 0
|  |  |  | 4.585 | 2 | 487.5283 | 88.9154 | 3.5642 | 487.5752 | 0.052278 | 2.8732 | 11.8851 | 0
|  |  |  | 4.5875 | 3 | 487.5283 | 88.9154 | 3.5642 | 487.575 | 0.052279 | 2.8732 | 11.8851 | 0
|  |  |  | 4.59 | 0 | 487.5283 | 88.9154 | 3.5641 | 487.5748 | 0.052279 | 2.8732 | 11.8851 | 0
|  |  |  | 4.5925 | 1 | 487.5283 | 88.9154 | 3.5641 | 487.5747 | 0.05228 | 2.8732 | 11.8851 | 0
|  |  |  | 4.595 | 2 | 487.5283 | 88.9154 | 3.5641 | 487.5745 | 0.05228 | 2.8732 | 11.8851 | 0
|  |  |  | 4.5975 | 3 | 487.5283 | 88.9154 | 3.5641 | 487.5743 | 0.052281 | 2.8733 | 11.8851 | 0
|  |  |  | 4.6 | 0 | 487.5283 | 88.9153 | 3.564 | 487.5741 | 0.05228 | 2.8733 | 11.8851 | 0
|  |  |  | 4.6025 | 1 | 487.5283 | 88.9153 | 3.564 | 487.574 | 0.052281 | 2.8733 | 11.8851 | 0
|  |  |  | 4.605 | 2 | 487.5283 | 88.9153 | 3.564 | 487.5738 | 0.052282 | 2.8733 | 11.8851 | 0
|  |  |  | 4.6075 | 3 | 487.5283 | 88.9153 | 3.564 | 487.5736 | 0.052282 | 2.8734 | 11.8851 | 0
|  |  |  | 4.61 | 0 | 487.5283 | 88.9153 | 3.5639 | 487.5734 | 0.052282 | 2.8734 | 11.8851 | 0
|  |  |  | 4.6125 | 1 | 487.5283 | 88.9153 | 3.5639 | 487.5733 | 0.052283 | 2.8734 | 11.8851 | 0
|  |  |  | 4.615 | 2 | 487.5283 | 88.9153 | 3.5639 | 487.5731 | 0.052283 | 2.8734 | 11.8851 | 0
|  |  |  | 4.6175 | 3 | 487.5283 | 88.9153 | 3.5639 | 487.5729 | 0.052284 | 2.8735 | 11.8851 | 0
|  |  |  | 4.62 | 0 | 487.5283 | 88.9153 | 3.5637 | 487.5728 | 0.052284 | 2.8734 | 11.8851 | 0
|  |  |  | 4.6225 | 1 | 487.5283 | 88.9153 | 3.5637 | 487.5726 | 0.052284 | 2.8735 | 11.8851 | 0
|  |  |  | 4.625 | 2 | 487.5283 | 88.9153 | 3.5637 | 487.5724 | 0.052285 | 2.8735 | 11.8851 | 0
|  |  |  | 4.6275 | 3 | 487.5283 | 88.9153 | 3.5637 | 487.5722 | 0.052285 | 2.8735 | 11.8851 | 0
|  |  |  | 4.63 | 0 | 487.5283 | 88.9152 | 3.5636 | 487.5721 | 0.052285 | 2.8735 | 11.8851 | 0
|  |  |  | 4.6325 | 1 | 487.5283 | 88.9152 | 3.5636 | 487.5719 | 0.052286 | 2.8736 | 11.8851 | 0
|  |  |  | 4.635 | 2 | 487.5283 | 88.9152 | 3.5636 | 487.5717 | 0.052286 | 2.8736 | 11.8851 | 0
|  |  |  | 4.6375 | 3 | 487.5283 | 88.9152 | 3.5636 | 487.5716 | 0.052287 | 2.8736 | 11.8851 | 0
|  |  |  | 4.64 | 0 | 487.5283 | 88.9152 | 3.5635 | 487.5714 | 0.052287 | 2.8736 | 11.8851 | 0
|  |  |  | 4.6425 | 1 | 487.5283 | 88.9152 | 3.5635 | 487.5712 | 0.052288 | 2.8737 | 11.8851 | 0
|  |  |  | 4.645 | 2 | 487.5283 | 88.9152 | 3.5635 | 487.5711 | 0.052288 | 2.8737 | 11.8851 | 0
|  |  |  | 4.6475 | 3 | 487.5283 | 88.9152 | 3.5635 | 487.5709 | 0.052288 | 2.8737 | 11.8851 | 0
|  |  |  | 4.65 | 0 | 487.5283 | 88.9152 | 3.5634 | 487.5708 | 0.052288 | 2.8737 | 11.8851 | 0
|  |  |  | 4.6525 | 1 | 487.5283 | 88.9152 | 3.5634 | 487.5706 | 0.052289 | 2.8737 | 11.8851 | 0
|  |  |  | 4.655 | 2 | 487.5283 | 88.9152 | 3.5634 | 487.5704 | 0.052289 | 2.8738 | 11.8851 | 0
|  |  |  | 4.6575 | 3 | 487.5283 | 88.9152 | 3.5634 | 487.5703 | 0.05229 | 2.8738 | 11.885 | 0
|  |  |  | 4.66 | 0 | 487.5283 | 88.9152 | 3.5633 | 487.5701 | 0.05229 | 2.8738 | 11.885 | 0
|  |  |  | 4.6625 | 1 | 487.5283 | 88.9152 | 3.5633 | 487.57 | 0.052291 | 2.8738 | 11.885 | 0
|  |  |  | 4.665 | 2 | 487.5283 | 88.9152 | 3.5633 | 487.5698 | 0.052291 | 2.8738 | 11.885 | 0
|  |  |  | 4.6675 | 3 | 487.5283 | 88.9152 | 3.5633 | 487.5696 | 0.052291 | 2.8739 | 11.885 | 0
|  |  |  | 4.67 | 0 | 487.5283 | 88.9151 | 3.5632 | 487.5695 | 0.052291 | 2.8739 | 11.885 | 0
|  |  |  | 4.6725 | 1 | 487.5283 | 88.9151 | 3.5632 | 487.5693 | 0.052292 | 2.8739 | 11.885 | 0
|  |  |  | 4.675 | 2 | 487.5283 | 88.9151 | 3.5632 | 487.5692 | 0.052292 | 2.8739 | 11.885 | 0
|  |  |  | 4.6775 | 3 | 487.5283 | 88.9151 | 3.5632 | 487.569 | 0.052293 | 2.8739 | 11.885 | 0
|  |  |  | 4.68 | 0 | 487.5283 | 88.9151 | 3.5631 | 487.5689 | 0.052293 | 2.8739 | 11.885 | 0
|  |  |  | 4.6825 | 1 | 487.5283 | 88.9151 | 3.5631 | 487.5687 | 0.052293 | 2.874 | 11.885 | 0
|  |  |  | 4.685 | 2 | 487.5283 | 88.9151 | 3.5631 | 487.5685 | 0.052294 | 2.874 | 11.885 | 0
|  |  |  | 4.6875 | 3 | 487.5283 | 88.9151 | 3.5631 | 487.5684 | 0.052294 | 2.874 | 11.885 | 0
|  |  |  | 4.69 | 0 | 487.5283 | 88.9151 | 3.563 | 487.5682 | 0.052294 | 2.874 | 11.885 | 0
|  |  |  | 4.6925 | 1 | 487.5283 | 88.9151 | 3.563 | 487.5681 | 0.052295 | 2.8741 | 11.885 | 0
|  |  |  | 4.695 | 2 | 487.5283 | 88.9151 | 3.563 | 487.5679 | 0.052295 | 2.8741 | 11.885 | 0
|  |  |  | 4.6975 | 3 | 487.5283 | 88.9151 | 3.563 | 487.5678 | 0.052296 | 2.8741 | 11.885 | 0
|  |  |  | 4.7 | 0 | 487.5283 | 88.9151 | 3.5629 | 487.5676 | 0.052296 | 2.8741 | 11.885 | 0
|  |  |  | 4.7025 | 1 | 487.5283 | 88.9151 | 3.5629 | 487.5675 | 0.052296 | 2.8741 | 11.885 | 0
|  |  |  | 4.705 | 2 | 487.5283 | 88.9151 | 3.5629 | 487.5673 | 0.052297 | 2.8742 | 11.885 | 0
|  |  |  | 4.7075 | 3 | 487.5283 | 88.9151 | 3.5629 | 487.5672 | 0.052297 | 2.8742 | 11.885 | 0
|  |  |  | 4.71 | 0 | 487.5283 | 88.915 | 3.5628 | 487.567 | 0.052297 | 2.8742 | 11.885 | 0
|  |  |  | 4.7125 | 1 | 487.5283 | 88.915 | 3.5628 | 487.5669 | 0.052298 | 2.8742 | 11.885 | 0
|  |  |  | 4.715 | 2 | 487.5283 | 88.915 | 3.5628 | 487.5667 | 0.052298 | 2.8742 | 11.885 | 0
|  |  |  | 4.7175 | 3 | 487.5283 | 88.915 | 3.5628 | 487.5666 | 0.052298 | 2.8743 | 11.885 | 0
|  |  |  | 4.72 | 0 | 487.5283 | 88.915 | 3.5627 | 487.5664 | 0.052298 | 2.8742 | 11.885 | 0
|  |  |  | 4.7225 | 1 | 487.5283 | 88.915 | 3.5627 | 487.5663 | 0.052299 | 2.8743 | 11.885 | 0
|  |  |  | 4.725 | 2 | 487.5283 | 88.915 | 3.5627 | 487.5661 | 0.052299 | 2.8743 | 11.885 | 0
|  |  |  | 4.7275 | 3 | 487.5283 | 88.915 | 3.5627 | 487.566 | 0.0523 | 2.8743 | 11.885 | 0
|  |  |  | 4.73 | 0 | 487.5283 | 88.915 | 3.5626 | 487.5659 | 0.0523 | 2.8743 | 11.885 | 0
|  |  |  | 4.7325 | 1 | 487.5283 | 88.915 | 3.5626 | 487.5657 | 0.0523 | 2.8744 | 11.885 | 0
|  |  |  | 4.735 | 2 | 487.5283 | 88.915 | 3.5626 | 487.5656 | 0.052301 | 2.8744 | 11.885 | 0
|  |  |  | 4.7375 | 3 | 487.5283 | 88.915 | 3.5626 | 487.5654 | 0.052301 | 2.8744 | 11.885 | 0
|  |  |  | 4.74 | 0 | 487.5283 | 88.915 | 3.5625 | 487.5653 | 0.052301 | 2.8744 | 11.885 | 0
|  |  |  | 4.7425 | 1 | 487.5283 | 88.915 | 3.5625 | 487.5651 | 0.052302 | 2.8744 | 11.885 | 0
|  |  |  | 4.745 | 2 | 487.5283 | 88.915 | 3.5625 | 487.565 | 0.052302 | 2.8744 | 11.885 | 0
|  |  |  | 4.7475 | 3 | 487.5283 | 88.915 | 3.5625 | 487.5649 | 0.052302 | 2.8745 | 11.885 | 0
|  |  |  | 4.75 | 0 | 487.5283 | 88.9149 | 3.5624 | 487.5647 | 0.052302 | 2.8745 | 11.885 | 0
|  |  |  | 4.7525 | 1 | 487.5283 | 88.9149 | 3.5624 | 487.5646 | 0.052303 | 2.8745 | 11.885 | 0
|  |  |  | 4.755 | 2 | 487.5283 | 88.9149 | 3.5624 | 487.5644 | 0.052303 | 2.8745 | 11.885 | 0
|  |  |  | 4.7575 | 3 | 487.5283 | 88.9149 | 3.5624 | 487.5643 | 0.052304 | 2.8745 | 11.885 | 0
|  |  |  | 4.76 | 0 | 487.5283 | 88.9149 | 3.5624 | 487.5642 | 0.052304 | 2.8745 | 11.885 | 0
|  |  |  | 4.7625 | 1 | 487.5283 | 88.9149 | 3.5624 | 487.564 | 0.052304 | 2.8746 | 11.885 | 0
|  |  |  | 4.765 | 2 | 487.5283 | 88.9149 | 3.5624 | 487.5639 | 0.052305 | 2.8746 | 11.885 | 0
|  |  |  | 4.7675 | 3 | 487.5283 | 88.9149 | 3.5624 | 487.5638 | 0.052305 | 2.8746 | 11.885 | 0
|  |  |  | 4.77 | 0 | 487.5283 | 88.9149 | 3.5623 | 487.5636 | 0.052305 | 2.8746 | 11.885 | 0
|  |  |  | 4.7725 | 1 | 487.5283 | 88.9149 | 3.5623 | 487.5635 | 0.052305 | 2.8746 | 11.885 | 0
|  |  |  | 4.775 | 2 | 487.5283 | 88.9149 | 3.5623 | 487.5634 | 0.052306 | 2.8747 | 11.885 | 0
|  |  |  | 4.7775 | 3 | 487.5283 | 88.9149 | 3.5623 | 487.5632 | 0.052306 | 2.8747 | 11.885 | 0
|  |  |  | 4.78 | 0 | 487.5283 | 88.9149 | 3.5622 | 487.5631 | 0.052306 | 2.8747 | 11.885 | 0
|  |  |  | 4.7825 | 1 | 487.5283 | 88.9149 | 3.5622 | 487.563 | 0.052307 | 2.8747 | 11.885 | 0
|  |  |  | 4.785 | 2 | 487.5283 | 88.9149 | 3.5622 | 487.5628 | 0.052307 | 2.8747 | 11.885 | 0
|  |  |  | 4.7875 | 3 | 487.5283 | 88.9149 | 3.5622 | 487.5627 | 0.052307 | 2.8747 | 11.885 | 0
|  |  |  | 4.79 | 0 | 487.5283 | 88.9148 | 3.5621 | 487.5626 | 0.052307 | 2.8747 | 11.885 | 0
|  |  |  | 4.7925 | 1 | 487.5283 | 88.9148 | 3.5621 | 487.5624 | 0.052308 | 2.8748 | 11.885 | 0
|  |  |  | 4.795 | 2 | 487.5283 | 88.9148 | 3.5621 | 487.5623 | 0.052308 | 2.8748 | 11.885 | 0
|  |  |  | 4.7975 | 3 | 487.5283 | 88.9148 | 3.5621 | 487.5622 | 0.052309 | 2.8748 | 11.885 | 0
|  |  |  | 4.8 | 0 | 487.5283 | 88.9148 | 3.562 | 487.562 | 0.052309 | 2.8748 | 11.885 | 0
|  |  |  | 4.8025 | 1 | 487.5283 | 88.9148 | 3.562 | 487.5619 | 0.052309 | 2.8748 | 11.885 | 0
|  |  |  | 4.805 | 2 | 487.5283 | 88.9148 | 3.562 | 487.5618 | 0.052309 | 2.8749 | 11.885 | 0
|  |  |  | 4.8075 | 3 | 487.5283 | 88.9148 | 3.562 | 487.5617 | 0.05231 | 2.8749 | 11.885 | 0
|  |  |  | 4.81 | 0 | 487.5283 | 88.9148 | 3.5619 | 487.5615 | 0.05231 | 2.8749 | 11.885 | 0
|  |  |  | 4.8125 | 1 | 487.5283 | 88.9148 | 3.5619 | 487.5614 | 0.05231 | 2.8749 | 11.885 | 0
|  |  |  | 4.815 | 2 | 487.5283 | 88.9148 | 3.5619 | 487.5613 | 0.052311 | 2.8749 | 11.885 | 0
|  |  |  | 4.8175 | 3 | 487.5283 | 88.9148 | 3.5619 | 487.5611 | 0.052311 | 2.8749 | 11.885 | 0
|  |  |  | 4.82 | 0 | 487.5283 | 88.9148 | 3.5618 | 487.561 | 0.052311 | 2.8749 | 11.885 | 0
|  |  |  | 4.8225 | 1 | 487.5283 | 88.9148 | 3.5618 | 487.5609 | 0.052311 | 2.875 | 11.885 | 0
|  |  |  | 4.825 | 2 | 487.5283 | 88.9148 | 3.5618 | 487.5608 | 0.052312 | 2.875 | 11.885 | 0
|  |  |  | 4.8275 | 3 | 487.5283 | 88.9148 | 3.5618 | 487.5606 | 0.052312 | 2.875 | 11.885 | 0
|  |  |  | 4.83 | 0 | 487.5283 | 88.9147 | 3.5618 | 487.5605 | 0.052312 | 2.875 | 11.885 | 0
|  |  |  | 4.8325 | 1 | 487.5283 | 88.9147 | 3.5618 | 487.5604 | 0.052313 | 2.875 | 11.885 | 0
|  |  |  | 4.835 | 2 | 487.5283 | 88.9147 | 3.5618 | 487.5603 | 0.052313 | 2.875 | 11.885 | 0
|  |  |  | 4.8375 | 3 | 487.5283 | 88.9147 | 3.5618 | 487.5602 | 0.052313 | 2.8751 | 11.885 | 0
|  |  |  | 4.84 | 0 | 487.5283 | 88.9147 | 3.5617 | 487.56 | 0.052313 | 2.8751 | 11.885 | 0
|  |  |  | 4.8425 | 1 | 487.5283 | 88.9147 | 3.5617 | 487.5599 | 0.052314 | 2.8751 | 11.885 | 0
|  |  |  | 4.845 | 2 | 487.5283 | 88.9147 | 3.5617 | 487.5598 | 0.052314 | 2.8751 | 11.885 | 0
|  |  |  | 4.8475 | 3 | 487.5283 | 88.9147 | 3.5617 | 487.5597 | 0.052314 | 2.8751 | 11.885 | 0
|  |  |  | 4.85 | 0 | 487.5283 | 88.9147 | 3.5616 | 487.5596 | 0.052314 | 2.8751 | 11.885 | 0
|  |  |  | 4.8525 | 1 | 487.5283 | 88.9147 | 3.5616 | 487.5594 | 0.052315 | 2.8752 | 11.885 | 0
|  |  |  | 4.855 | 2 | 487.5283 | 88.9147 | 3.5616 | 487.5593 | 0.052315 | 2.8752 | 11.885 | 0
|  |  |  | 4.8575 | 3 | 487.5283 | 88.9147 | 3.5616 | 487.5592 | 0.052316 | 2.8752 | 11.885 | 0
|  |  |  | 4.86 | 0 | 487.5283 | 88.9147 | 3.5615 | 487.5591 | 0.052315 | 2.8752 | 11.885 | 0
|  |  |  | 4.8625 | 1 | 487.5283 | 88.9147 | 3.5615 | 487.559 | 0.052316 | 2.8752 | 11.885 | 0
|  |  |  | 4.865 | 2 | 487.5283 | 88.9147 | 3.5615 | 487.5588 | 0.052316 | 2.8752 | 11.885 | 0
|  |  |  | 4.8675 | 3 | 487.5283 | 88.9147 | 3.5615 | 487.5587 | 0.052317 | 2.8753 | 11.885 | 0
|  |  |  | 4.87 | 0 | 487.5283 | 88.9147 | 3.5614 | 487.5586 | 0.052316 | 2.8752 | 11.885 | 0
|  |  |  | 4.8725 | 1 | 487.5283 | 88.9147 | 3.5614 | 487.5585 | 0.052317 | 2.8753 | 11.885 | 0
|  |  |  | 4.875 | 2 | 487.5283 | 88.9147 | 3.5614 | 487.5584 | 0.052317 | 2.8753 | 11.885 | 0
|  |  |  | 4.8775 | 3 | 487.5283 | 88.9147 | 3.5614 | 487.5583 | 0.052318 | 2.8753 | 11.885 | 0
|  |  |  | 4.88 | 0 | 487.5283 | 88.9146 | 3.5614 | 487.5581 | 0.052318 | 2.8753 | 11.885 | 0
|  |  |  | 4.8825 | 1 | 487.5283 | 88.9146 | 3.5614 | 487.558 | 0.052318 | 2.8753 | 11.885 | 0
|  |  |  | 4.885 | 2 | 487.5283 | 88.9146 | 3.5614 | 487.5579 | 0.052318 | 2.8753 | 11.885 | 0
|  |  |  | 4.8875 | 3 | 487.5283 | 88.9146 | 3.5614 | 487.5578 | 0.052319 | 2.8754 | 11.885 | 0
|  |  |  | 4.89 | 0 | 487.5283 | 88.9146 | 3.5613 | 487.5577 | 0.052319 | 2.8754 | 11.885 | 0
|  |  |  | 4.8925 | 1 | 487.5283 | 88.9146 | 3.5613 | 487.5576 | 0.052319 | 2.8754 | 11.885 | 0
|  |  |  | 4.895 | 2 | 487.5283 | 88.9146 | 3.5613 | 487.5575 | 0.052319 | 2.8754 | 11.885 | 0
|  |  |  | 4.8975 | 3 | 487.5283 | 88.9146 | 3.5613 | 487.5574 | 0.05232 | 2.8754 | 11.885 | 0
|  |  |  | 4.9 | 0 | 487.5283 | 88.9146 | 3.5612 | 487.5572 | 0.05232 | 2.8754 | 11.885 | 0
|  |  |  | 4.9025 | 1 | 487.5283 | 88.9146 | 3.5612 | 487.5571 | 0.05232 | 2.8754 | 11.885 | 0
|  |  |  | 4.905 | 2 | 487.5283 | 88.9146 | 3.5612 | 487.557 | 0.05232 | 2.8755 | 11.885 | 0
|  |  |  | 4.9075 | 3 | 487.5283 | 88.9146 | 3.5612 | 487.5569 | 0.052321 | 2.8755 | 11.885 | 0
|  |  |  | 4.91 | 0 | 487.5283 | 88.9146 | 3.5612 | 487.5568 | 0.052321 | 2.8755 | 11.885 | 0
|  |  |  | 4.9125 | 1 | 487.5283 | 88.9146 | 3.5612 | 487.5567 | 0.052321 | 2.8755 | 11.885 | 0
|  |  |  | 4.915 | 2 | 487.5283 | 88.9146 | 3.5612 | 487.5566 | 0.052321 | 2.8755 | 11.885 | 0
|  |  |  | 4.9175 | 3 | 487.5283 | 88.9146 | 3.5612 | 487.5565 | 0.052322 | 2.8755 | 11.885 | 0
|  |  |  | 4.92 | 0 | 487.5283 | 88.9146 | 3.5611 | 487.5564 | 0.052322 | 2.8755 | 11.885 | 0
|  |  |  | 4.9225 | 1 | 487.5283 | 88.9146 | 3.5611 | 487.5563 | 0.052322 | 2.8756 | 11.885 | 0
|  |  |  | 4.925 | 2 | 487.5283 | 88.9146 | 3.5611 | 487.5562 | 0.052322 | 2.8756 | 11.885 | 0
|  |  |  | 4.9275 | 3 | 487.5283 | 88.9146 | 3.5611 | 487.5561 | 0.052323 | 2.8756 | 11.885 | 0
|  |  |  | 4.93 | 0 | 487.5283 | 88.9145 | 3.561 | 487.5559 | 0.052323 | 2.8756 | 11.885 | 0
|  |  |  | 4.9325 | 1 | 487.5283 | 88.9145 | 3.561 | 487.5558 | 0.052323 | 2.8756 | 11.885 | 0
|  |  |  | 4.935 | 2 | 487.5283 | 88.9145 | 3.561 | 487.5557 | 0.052323 | 2.8756 | 11.885 | 0
|  |  |  | 4.9375 | 3 | 487.5283 | 88.9145 | 3.561 | 487.5556 | 0.052324 | 2.8756 | 11.885 | 0
|  |  |  | 4.94 | 0 | 487.5283 | 88.9145 | 3.5609 | 487.5555 | 0.052324 | 2.8756 | 11.885 | 0
|  |  |  | 4.9425 | 1 | 487.5283 | 88.9145 | 3.5609 | 487.5554 | 0.052324 | 2.8757 | 11.885 | 0
|  |  |  | 4.945 | 2 | 487.5283 | 88.9145 | 3.5609 | 487.5553 | 0.052324 | 2.8757 | 11.885 | 0
|  |  |  | 4.9475 | 3 | 487.5283 | 88.9145 | 3.5609 | 487.5552 | 0.052325 | 2.8757 | 11.885 | 0
|  |  |  | 4.95 | 0 | 487.5283 | 88.9145 | 3.5609 | 487.5551 | 0.052325 | 2.8757 | 11.885 | 0
|  |  |  | 4.9525 | 1 | 487.5283 | 88.9145 | 3.5609 | 487.555 | 0.052325 | 2.8757 | 11.885 | 0
|  |  |  | 4.955 | 2 | 487.5283 | 88.9145 | 3.5609 | 487.5549 | 0.052325 | 2.8757 | 11.885 | 0
|  |  |  | 4.9575 | 3 | 487.5283 | 88.9145 | 3.5609 | 487.5548 | 0.052326 | 2.8757 | 11.885 | 0
|  |  |  | 4.96 | 0 | 487.5283 | 88.9145 | 3.5608 | 487.5547 | 0.052326 | 2.8757 | 11.885 | 0
|  |  |  | 4.9625 | 1 | 487.5283 | 88.9145 | 3.5608 | 487.5546 | 0.052326 | 2.8758 | 11.885 | 0
|  |  |  | 4.965 | 2 | 487.5283 | 88.9145 | 3.5608 | 487.5545 | 0.052326 | 2.8758 | 11.885 | 0
|  |  |  | 4.9675 | 3 | 487.5283 | 88.9145 | 3.5608 | 487.5544 | 0.052327 | 2.8758 | 11.885 | 0
|  |  |  | 4.97 | 0 | 487.5283 | 88.9145 | 3.5607 | 487.5543 | 0.052326 | 2.8758 | 11.885 | 0
|  |  |  | 4.9725 | 1 | 487.5283 | 88.9145 | 3.5607 | 487.5542 | 0.052327 | 2.8758 | 11.885 | 0
|  |  |  | 4.975 | 2 | 487.5283 | 88.9145 | 3.5607 | 487.5541 | 0.052327 | 2.8758 | 11.885 | 0
|  |  |  | 4.9775 | 3 | 487.5283 | 88.9145 | 3.5607 | 487.554 | 0.052327 | 2.8758 | 11.885 | 0
|  |  |  | 4.98 | 0 | 487.5283 | 88.9145 | 3.5607 | 487.5539 | 0.052327 | 2.8758 | 11.885 | 0
|  |  |  | 4.9825 | 1 | 487.5283 | 88.9145 | 3.5607 | 487.5538 | 0.052328 | 2.8759 | 11.885 | 0
|  |  |  | 4.985 | 2 | 487.5283 | 88.9145 | 3.5607 | 487.5537 | 0.052328 | 2.8759 | 11.885 | 0
|  |  |  | 4.9875 | 3 | 487.5283 | 88.9145 | 3.5607 | 487.5536 | 0.052328 | 2.8759 | 11.885 | 0
|  |  |  | 4.99 | 0 | 487.5283 | 88.9144 | 3.5606 | 487.5535 | 0.052328 | 2.8759 | 11.885 | 0
|  |  |  | 4.9925 | 1 | 487.5283 | 88.9144 | 3.5606 | 487.5534 | 0.052329 | 2.8759 | 11.885 | 0
|  |  |  | 4.995 | 2 | 487.5283 | 88.9144 | 3.5606 | 487.5533 | 0.052329 | 2.8759 | 11.885 | 0
|  |  |  | 4.9975 | 3 | 487.5283 | 88.9144 | 3.5606 | 487.5532 | 0.052329 | 2.8759 | 11.885 | 0

## DecelSim
Make no changes this sheet
t=Jsw+Bw
Note that the filter coefficient, Tau, is provided to model |  |  |  | t_k = t_k-1 + T1 | [9 empty] | Jsw=t-Bw
the step response to emulate a large muscle motion response | [5 empty] | w2_k = Tau * Wref + (1-Tau)*w2_k-1 | [7 empty] | w_dot=(1/J)t-(B/J)*w
by the driver via the driving joystick | [6 empty] | p1_k = Kp*(w2_k - w1_k) + Ki * i2_k
i2_k = i2_k-1 + T1*(w2_k - w1_k)
w1_k = w1_k-1 + (T1 * t1_k-1/J) - (B/J) * w1_k-1
t1_k = i1_k * Km
i1_k = (0.01 * p1 * v1 - Ke * w1) / Ra
v1_k = V1 - R1 * N1 * i1_k-1 - V2
[14 empty] | 0 | 0
[14 empty] | 1.999 | 0
Deceleration time | 0.558 | sec |  | Time | Control | Wref | PWM | Iwsim | Wsim | Tsim | Isim | Vsource
Simulation time step | 0.001 | sec | T1 | -0.001 | 9 | 487.5283 | 88.9144 | 3.5606 | 487.5532 | 0.072957 | 4.0096 | 12 | 9999
|  |  |  | 0 | 0 | 463.1519 | -20.7785 | 3.0731 | 487.5662 | -2.5749 | -141.5157 | 11.8396 | 9999
Controller time step | 0.01 | sec |  | 0.001 | 1 | 463.1519 | -20.7785 | 3.0731 | 485.9034 | -2.8118 | -154.5316 | 17.6606 | 9999
Simulation ratio | 10 |  |  | 0.002 | 2 | 463.1519 | -20.7785 | 3.0731 | 484.0908 | -2.8259 | -155.3058 | 18.1813 | 9999
|  |  |  | 0.003 | 3 | 463.1519 | -20.7785 | 3.0731 | 482.2694 | -2.8194 | -154.9504 | 18.2122 | 9999
|  |  |  | 0.004 | 4 | 463.1519 | -20.7785 | 3.0731 | 480.4522 | -2.8111 | -154.4918 | 18.198 | 9999
Controller Kp | 4 |  | Kp | 0.005 | 5 | 463.1519 | -20.7785 | 3.0731 | 478.6404 | -2.8026 | -154.025 | 18.1797 | 9999
Controller Ki | 25 |  | Ki | 0.006 | 6 | 463.1519 | -20.7785 | 3.0731 | 476.8341 | -2.7941 | -153.5588 | 18.161 | 9999
Controller Integrator Limit | 5 |  |  | 0.007 | 7 | 463.1519 | -20.7785 | 3.0731 | 475.0333 | -2.7856 | -153.0938 | 18.1424 | 9999
PWM limit | 100 |  |  | 0.008 | 8 | 463.1519 | -20.7785 | 3.0731 | 473.238 | -2.7772 | -152.6303 | 18.1238 | 9999
|  |  |  | 0.009 | 9 | 463.1519 | -20.7785 | 3.0731 | 471.4481 | -2.7688 | -152.1682 | 18.1052 | 9999
Initial motor speed | 487.5283 | rad.sec | Winit | 0.01 | 0 | 439.9943 | -60.7747 | 2.6016 | 469.6637 | -4.2192 | -231.8844 | 18.0867 | 9999
Required motor speed | 0 | rad/sec | Wref | 0.011 | 1 | 439.9943 | -60.7747 | 2.6016 | 466.9614 | -4.5985 | -252.7295 | 21.2754 | 9999
|  |  |  | 0.012 | 2 | 439.9943 | -60.7747 | 2.6016 | 464.0193 | -4.6882 | -257.6564 | 22.1092 | 9999
Filter coefficient | 0.05 |  | Tau | 0.013 | 3 | 439.9943 | -60.7747 | 2.6016 | 461.0205 | -4.6996 | -258.2812 | 22.3063 | 9999
|  |  |  | 0.014 | 4 | 439.9943 | -60.7747 | 2.6016 | 458.0149 | -4.6898 | -257.7453 | 22.3312 | 9999
|  |  |  | 0.015 | 5 | 439.9943 | -60.7747 | 2.6016 | 455.0155 | -4.6744 | -256.898 | 22.3098 | 9999
Total motor shaft inertia | 0.00158 |  | J | 0.016 | 6 | 439.9943 | -60.7747 | 2.6016 | 452.0262 | -4.6575 | -255.9693 | 22.2759 | 9999
|  |  |  | 0.017 | 7 | 439.9943 | -60.7747 | 2.6016 | 449.0477 | -4.6402 | -255.0211 | 22.2388 | 9999
Drag coefficient | 0.00010745 | Nm-sec/rad | B | 0.018 | 8 | 439.9943 | -60.7747 | 2.6016 | 446.0804 | -4.6229 | -254.0703 | 22.2008 | 9999
|  |  |  | 0.019 | 9 | 439.9943 | -60.7747 | 2.6016 | 443.1242 | -4.6057 | -253.1214 | 22.1628 | 9999
|  |  |  | 0.02 | 0 | 417.9946 | -46.5559 | 2.1585 | 440.1791 | -3.954 | -217.3087 | 22.1249 | 9999
Motor selection | CIM |  |  | 0.021 | 1 | 417.9946 | -46.5559 | 2.1585 | 437.6467 | -3.8087 | -209.3236 | 20.6923 | 9999
Ra | 0.090226 | Ohms | Ra | 0.022 | 2 | 417.9946 | -46.5559 | 2.1585 | 435.2064 | -3.7684 | -207.1036 | 20.3729 | 9999
Ke | 0.021142 | VoltSec/Rad | Ke | 0.023 | 3 | 417.9946 | -46.5559 | 2.1585 | 432.7918 | -3.7497 | -206.0797 | 20.2841 | 9999
Km | 0.018195 | Nm/amp | Km | 0.024 | 4 | 417.9946 | -46.5559 | 2.1585 | 430.3892 | -3.7356 | -205.3053 | 20.2432 | 9999
|  |  |  | 0.025 | 5 | 417.9946 | -46.5559 | 2.1585 | 427.9956 | -3.7225 | -204.5846 | 20.2122 | 9999
|  |  |  | 0.026 | 6 | 417.9946 | -46.5559 | 2.1585 | 425.6105 | -3.7096 | -203.877 | 20.1834 | 9999
Battery Voltage | 13 | Volts | V1 | 0.027 | 7 | 417.9946 | -46.5559 | 2.1585 | 423.2338 | -3.6968 | -203.174 | 20.1551 | 9999
Motor drive Voltage drop | 1 | Volt | V2 | 0.028 | 8 | 417.9946 | -46.5559 | 2.1585 | 420.8652 | -3.6841 | -202.4739 | 20.127 | 9999
Battery ESR | 0.01 | Ohms | R1 | 0.029 | 9 | 417.9946 | -46.5559 | 2.1585 | 418.5049 | -3.6714 | -201.7763 | 20.099 | 9999
|  |  |  | 0.03 | 0 | 397.0949 | -42.1405 | 1.74 | 416.1529 | -3.48 | -191.2589 | 20.0711 | 9999
|  |  |  | 0.031 | 1 | 397.0949 | -42.1405 | 1.74 | 413.922 | -3.4348 | -188.7713 | 19.6504 | 9999
Number of drive wheels | 4 |  | N1 | 0.032 | 2 | 397.0949 | -42.1405 | 1.74 | 411.72 | -3.4169 | -187.7905 | 19.5509 | 9999
|  |  |  | 0.033 | 3 | 397.0949 | -42.1405 | 1.74 | 409.5294 | -3.4043 | -187.094 | 19.5116 | 9999
|  |  |  | 0.034 | 4 | 397.0949 | -42.1405 | 1.74 | 407.347 | -3.3926 | -186.4525 | 19.4838 | 9999
|  |  |  | 0.035 | 5 | 397.0949 | -42.1405 | 1.74 | 405.1721 | -3.3811 | -185.823 | 19.4581 | 9999
|  |  |  | 0.036 | 6 | 397.0949 | -42.1405 | 1.74 | 403.0047 | -3.3698 | -185.1975 | 19.4329 | 9999
|  |  |  | 0.037 | 7 | 397.0949 | -42.1405 | 1.74 | 400.8445 | -3.3584 | -184.5744 | 19.4079 | 9999
|  |  |  | 0.038 | 8 | 397.0949 | -42.1405 | 1.74 | 398.6917 | -3.3471 | -183.9536 | 19.383 | 9999
|  |  |  | 0.039 | 9 | 397.0949 | -42.1405 | 1.74 | 396.5462 | -3.3359 | -183.3349 | 19.3581 | 9999
|  |  |  | 0.04 | 0 | 377.2401 | -43.6383 | 1.3434 | 394.408 | -3.383 | -185.9277 | 19.3334 | 9999
|  |  |  | 0.041 | 1 | 377.2401 | -43.6383 | 1.3434 | 392.2401 | -3.3829 | -185.9213 | 19.4371 | 9999
|  |  |  | 0.042 | 2 | 377.2401 | -43.6383 | 1.3434 | 390.0723 | -3.3737 | -185.4121 | 19.4369 | 9999
|  |  |  | 0.043 | 3 | 377.2401 | -43.6383 | 1.3434 | 387.9106 | -3.3627 | -184.807 | 19.4165 | 9999
|  |  |  | 0.044 | 4 | 377.2401 | -43.6383 | 1.3434 | 385.756 | -3.3513 | -184.1851 | 19.3923 | 9999
|  |  |  | 0.045 | 5 | 377.2401 | -43.6383 | 1.3434 | 383.6087 | -3.34 | -183.5616 | 19.3674 | 9999
|  |  |  | 0.046 | 6 | 377.2401 | -43.6383 | 1.3434 | 381.4688 | -3.3287 | -182.9395 | 19.3425 | 9999
|  |  |  | 0.047 | 7 | 377.2401 | -43.6383 | 1.3434 | 379.3361 | -3.3174 | -182.3194 | 19.3176 | 9999
|  |  |  | 0.048 | 8 | 377.2401 | -43.6383 | 1.3434 | 377.2107 | -3.3061 | -181.7014 | 19.2928 | 9999
|  |  |  | 0.049 | 9 | 377.2401 | -43.6383 | 1.3434 | 375.0926 | -3.2949 | -181.0855 | 19.2681 | 9999
|  |  |  | 0.05 | 0 | 358.3781 | -42.6491 | 0.96835 | 372.9817 | -3.2454 | -178.3621 | 19.2434 | 9999
|  |  |  | 0.051 | 1 | 358.3781 | -42.6491 | 0.96835 | 370.9024 | -3.2271 | -177.3598 | 19.1345 | 9999
|  |  |  | 0.052 | 2 | 358.3781 | -42.6491 | 0.96835 | 368.8347 | -3.2149 | -176.6858 | 19.0944 | 9999
|  |  |  | 0.053 | 3 | 358.3781 | -42.6491 | 0.96835 | 366.7749 | -3.2038 | -176.0757 | 19.0674 | 9999
|  |  |  | 0.054 | 4 | 358.3781 | -42.6491 | 0.96835 | 364.7223 | -3.1929 | -175.4794 | 19.043 | 9999
|  |  |  | 0.055 | 5 | 358.3781 | -42.6491 | 0.96835 | 362.6767 | -3.1822 | -174.8873 | 19.0192 | 9999
|  |  |  | 0.056 | 6 | 358.3781 | -42.6491 | 0.96835 | 360.638 | -3.1714 | -174.2976 | 18.9955 | 9999
|  |  |  | 0.057 | 7 | 358.3781 | -42.6491 | 0.96835 | 358.6063 | -3.1607 | -173.7101 | 18.9719 | 9999
|  |  |  | 0.058 | 8 | 358.3781 | -42.6491 | 0.96835 | 356.5815 | -3.1501 | -173.1245 | 18.9484 | 9999
|  |  |  | 0.059 | 9 | 358.3781 | -42.6491 | 0.96835 | 354.5636 | -3.1395 | -172.5409 | 18.925 | 9999
|  |  |  | 0.06 | 0 | 340.4592 | -41.0726 | 0.61379 | 352.5525 | -3.0688 | -168.6567 | 18.9016 | 9999
|  |  |  | 0.061 | 1 | 340.4592 | -41.0726 | 0.61379 | 350.5863 | -3.0475 | -167.4886 | 18.7463 | 9999
|  |  |  | 0.062 | 2 | 340.4592 | -41.0726 | 0.61379 | 348.6336 | -3.0353 | -166.8184 | 18.6995 | 9999
|  |  |  | 0.063 | 3 | 340.4592 | -41.0726 | 0.61379 | 346.6889 | -3.0248 | -166.2407 | 18.6727 | 9999
|  |  |  | 0.064 | 4 | 340.4592 | -41.0726 | 0.61379 | 344.7509 | -3.0147 | -165.6813 | 18.6496 | 9999
|  |  |  | 0.065 | 5 | 340.4592 | -41.0726 | 0.61379 | 342.8195 | -3.0046 | -165.1269 | 18.6273 | 9999
|  |  |  | 0.066 | 6 | 340.4592 | -41.0726 | 0.61379 | 340.8946 | -2.9945 | -164.5749 | 18.6051 | 9999
|  |  |  | 0.067 | 7 | 340.4592 | -41.0726 | 0.61379 | 338.9761 | -2.9845 | -164.0248 | 18.583 | 9999
|  |  |  | 0.068 | 8 | 340.4592 | -41.0726 | 0.61379 | 337.0642 | -2.9745 | -163.4767 | 18.561 | 9999
|  |  |  | 0.069 | 9 | 340.4592 | -41.0726 | 0.61379 | 335.1587 | -2.9646 | -162.9303 | 18.5391 | 9999
|  |  |  | 0.07 | 0 | 323.4363 | -39.924 | 0.27863 | 333.2596 | -2.9118 | -160.0285 | 18.5172 | 9999
|  |  |  | 0.071 | 1 | 323.4363 | -39.924 | 0.27863 | 331.3941 | -2.8945 | -159.0777 | 18.4011 | 9999
|  |  |  | 0.072 | 2 | 323.4363 | -39.924 | 0.27863 | 329.5396 | -2.8835 | -158.4749 | 18.3631 | 9999
|  |  |  | 0.073 | 3 | 323.4363 | -39.924 | 0.27863 | 327.6922 | -2.8737 | -157.9353 | 18.339 | 9999
|  |  |  | 0.074 | 4 | 323.4363 | -39.924 | 0.27863 | 325.8512 | -2.8641 | -157.4084 | 18.3174 | 9999
|  |  |  | 0.075 | 5 | 323.4363 | -39.924 | 0.27863 | 324.0163 | -2.8546 | -156.8851 | 18.2963 | 9999
|  |  |  | 0.076 | 6 | 323.4363 | -39.924 | 0.27863 | 322.1876 | -2.8451 | -156.364 | 18.2754 | 9999
|  |  |  | 0.077 | 7 | 323.4363 | -39.924 | 0.27863 | 320.365 | -2.8357 | -155.8447 | 18.2546 | 9999
|  |  |  | 0.078 | 8 | 323.4363 | -39.924 | 0.27863 | 318.5485 | -2.8263 | -155.3271 | 18.2338 | 9999
|  |  |  | 0.079 | 9 | 323.4363 | -39.924 | 0.27863 | 316.7381 | -2.8169 | -154.8113 | 18.2131 | 9999
|  |  |  | 0.08 | 0 | 307.2645 | -38.8474 | -0.038108 | 314.9338 | -2.768 | -152.1265 | 18.1925 | 9999
|  |  |  | 0.081 | 1 | 307.2645 | -38.8474 | -0.038108 | 313.1605 | -2.752 | -151.2486 | 18.0851 | 9999
|  |  |  | 0.082 | 2 | 307.2645 | -38.8474 | -0.038108 | 311.3974 | -2.7418 | -150.6843 | 18.0499 | 9999
|  |  |  | 0.083 | 3 | 307.2645 | -38.8474 | -0.038108 | 309.641 | -2.7325 | -150.1755 | 18.0274 | 9999
|  |  |  | 0.084 | 4 | 307.2645 | -38.8474 | -0.038108 | 307.8905 | -2.7235 | -149.6777 | 18.007 | 9999
|  |  |  | 0.085 | 5 | 307.2645 | -38.8474 | -0.038108 | 306.1459 | -2.7145 | -149.1832 | 17.9871 | 9999
|  |  |  | 0.086 | 6 | 307.2645 | -38.8474 | -0.038108 | 304.4071 | -2.7055 | -148.6906 | 17.9673 | 9999
|  |  |  | 0.087 | 7 | 307.2645 | -38.8474 | -0.038108 | 302.6741 | -2.6966 | -148.1996 | 17.9476 | 9999
|  |  |  | 0.088 | 8 | 307.2645 | -38.8474 | -0.038108 | 300.9469 | -2.6877 | -147.7103 | 17.928 | 9999
|  |  |  | 0.089 | 9 | 307.2645 | -38.8474 | -0.038108 | 299.2254 | -2.6788 | -147.2227 | 17.9084 | 9999
|  |  |  | 0.09 | 0 | 291.9012 | -37.73 | -0.33733 | 297.5096 | -2.6296 | -144.5211 | 17.8889 | 9999
|  |  |  | 0.091 | 1 | 291.9012 | -37.73 | -0.33733 | 295.8251 | -2.6142 | -143.6745 | 17.7808 | 9999
|  |  |  | 0.092 | 2 | 291.9012 | -37.73 | -0.33733 | 294.1504 | -2.6045 | -143.1404 | 17.747 | 9999
|  |  |  | 0.093 | 3 | 291.9012 | -37.73 | -0.33733 | 292.4821 | -2.5958 | -142.6602 | 17.7256 | 9999
|  |  |  | 0.094 | 4 | 291.9012 | -37.73 | -0.33733 | 290.8193 | -2.5872 | -142.1902 | 17.7064 | 9999
|  |  |  | 0.095 | 5 | 291.9012 | -37.73 | -0.33733 | 289.1621 | -2.5787 | -141.7233 | 17.6876 | 9999
|  |  |  | 0.096 | 6 | 291.9012 | -37.73 | -0.33733 | 287.5103 | -2.5703 | -141.2581 | 17.6689 | 9999
|  |  |  | 0.097 | 7 | 291.9012 | -37.73 | -0.33733 | 285.8641 | -2.5618 | -140.7945 | 17.6503 | 9999
|  |  |  | 0.098 | 8 | 291.9012 | -37.73 | -0.33733 | 284.2232 | -2.5534 | -140.3325 | 17.6318 | 9999
|  |  |  | 0.099 | 9 | 291.9012 | -37.73 | -0.33733 | 282.5879 | -2.545 | -139.872 | 17.6133 | 9999
|  |  |  | 0.1 | 0 | 277.3062 | -36.6248 | -0.61992 | 280.9579 | -2.4975 | -137.2579 | 17.5949 | 9999
|  |  |  | 0.101 | 1 | 277.3062 | -36.6248 | -0.61992 | 279.3581 | -2.4829 | -136.4586 | 17.4903 | 9999
|  |  |  | 0.102 | 2 | 277.3062 | -36.6248 | -0.61992 | 277.7677 | -2.4738 | -135.9561 | 17.4583 | 9999
|  |  |  | 0.103 | 3 | 277.3062 | -36.6248 | -0.61992 | 276.1831 | -2.4655 | -135.5032 | 17.4382 | 9999
|  |  |  | 0.104 | 4 | 277.3062 | -36.6248 | -0.61992 | 274.6039 | -2.4575 | -135.0596 | 17.4201 | 9999
|  |  |  | 0.105 | 5 | 277.3062 | -36.6248 | -0.61992 | 273.0299 | -2.4495 | -134.6188 | 17.4024 | 9999
|  |  |  | 0.106 | 6 | 277.3062 | -36.6248 | -0.61992 | 271.4611 | -2.4415 | -134.1796 | 17.3848 | 9999
|  |  |  | 0.107 | 7 | 277.3062 | -36.6248 | -0.61992 | 269.8974 | -2.4335 | -133.7419 | 17.3672 | 9999
|  |  |  | 0.108 | 8 | 277.3062 | -36.6248 | -0.61992 | 268.3389 | -2.4256 | -133.3056 | 17.3497 | 9999
|  |  |  | 0.109 | 9 | 277.3062 | -36.6248 | -0.61992 | 266.7855 | -2.4176 | -132.8707 | 17.3322 | 9999
|  |  |  | 0.11 | 0 | 263.4409 | -35.5463 | -0.88671 | 265.2373 | -2.3721 | -130.3677 | 17.3148 | 9999
|  |  |  | 0.111 | 1 | 263.4409 | -35.5463 | -0.88671 | 263.7179 | -2.3584 | -129.6172 | 17.2147 | 9999
|  |  |  | 0.112 | 2 | 263.4409 | -35.5463 | -0.88671 | 262.2073 | -2.3499 | -129.1449 | 17.1847 | 9999
|  |  |  | 0.113 | 3 | 263.4409 | -35.5463 | -0.88671 | 260.7023 | -2.3421 | -128.7179 | 17.1658 | 9999
|  |  |  | 0.114 | 4 | 263.4409 | -35.5463 | -0.88671 | 259.2022 | -2.3345 | -128.2991 | 17.1487 | 9999
|  |  |  | 0.115 | 5 | 263.4409 | -35.5463 | -0.88671 | 257.7071 | -2.3269 | -127.8827 | 17.132 | 9999
|  |  |  | 0.116 | 6 | 263.4409 | -35.5463 | -0.88671 | 256.2169 | -2.3193 | -127.4679 | 17.1153 | 9999
|  |  |  | 0.117 | 7 | 263.4409 | -35.5463 | -0.88671 | 254.7316 | -2.3118 | -127.0545 | 17.0987 | 9999
|  |  |  | 0.118 | 8 | 263.4409 | -35.5463 | -0.88671 | 253.2511 | -2.3043 | -126.6424 | 17.0822 | 9999
|  |  |  | 0.119 | 9 | 263.4409 | -35.5463 | -0.88671 | 251.7755 | -2.2968 | -126.2317 | 17.0657 | 9999
|  |  |  | 0.12 | 0 | 250.2688 | -34.4887 | -1.1385 | 250.3047 | -2.253 | -123.8239 | 17.0493 | 9999
|  |  |  | 0.121 | 1 | 250.2688 | -34.4887 | -1.1385 | 248.8617 | -2.2402 | -123.1176 | 16.953 | 9999
|  |  |  | 0.122 | 2 | 250.2688 | -34.4887 | -1.1385 | 247.427 | -2.2321 | -122.6734 | 16.9247 | 9999
|  |  |  | 0.123 | 3 | 250.2688 | -34.4887 | -1.1385 | 245.9975 | -2.2248 | -122.2705 | 16.9069 | 9999
|  |  |  | 0.124 | 4 | 250.2688 | -34.4887 | -1.1385 | 244.5727 | -2.2176 | -121.875 | 16.8908 | 9999
|  |  |  | 0.125 | 5 | 250.2688 | -34.4887 | -1.1385 | 243.1525 | -2.2104 | -121.4818 | 16.875 | 9999
|  |  |  | 0.126 | 6 | 250.2688 | -34.4887 | -1.1385 | 241.737 | -2.2033 | -121.09 | 16.8593 | 9999
|  |  |  | 0.127 | 7 | 250.2688 | -34.4887 | -1.1385 | 240.3261 | -2.1962 | -120.6994 | 16.8436 | 9999
|  |  |  | 0.128 | 8 | 250.2688 | -34.4887 | -1.1385 | 238.9198 | -2.1891 | -120.3102 | 16.828 | 9999
|  |  |  | 0.129 | 9 | 250.2688 | -34.4887 | -1.1385 | 237.5181 | -2.182 | -119.9222 | 16.8124 | 9999
|  |  |  | 0.13 | 0 | 237.7554 | -33.4509 | -1.376 | 236.1209 | -2.1399 | -117.6034 | 16.7969 | 9999
|  |  |  | 0.131 | 1 | 237.7554 | -33.4509 | -1.376 | 234.7506 | -2.1278 | -116.9384 | 16.7041 | 9999
|  |  |  | 0.132 | 2 | 237.7554 | -33.4509 | -1.376 | 233.3879 | -2.1201 | -116.5205 | 16.6775 | 9999
|  |  |  | 0.133 | 3 | 237.7554 | -33.4509 | -1.376 | 232.0302 | -2.1132 | -116.1404 | 16.6608 | 9999
|  |  |  | 0.134 | 4 | 237.7554 | -33.4509 | -1.376 | 230.677 | -2.1064 | -115.7669 | 16.6456 | 9999
|  |  |  | 0.135 | 5 | 237.7554 | -33.4509 | -1.376 | 229.3281 | -2.0997 | -115.3955 | 16.6307 | 9999
|  |  |  | 0.136 | 6 | 237.7554 | -33.4509 | -1.376 | 227.9837 | -2.0929 | -115.0253 | 16.6158 | 9999
|  |  |  | 0.137 | 7 | 237.7554 | -33.4509 | -1.376 | 226.6435 | -2.0862 | -114.6564 | 16.601 | 9999
|  |  |  | 0.138 | 8 | 237.7554 | -33.4509 | -1.376 | 225.3078 | -2.0795 | -114.2887 | 16.5863 | 9999
|  |  |  | 0.139 | 9 | 237.7554 | -33.4509 | -1.376 | 223.9763 | -2.0729 | -113.9222 | 16.5715 | 9999
|  |  |  | 0.14 | 0 | 225.8676 | -32.4342 | -1.6 | 222.6491 | -2.0323 | -111.691 | 16.5569 | 9999
|  |  |  | 0.141 | 1 | 225.8676 | -32.4342 | -1.6 | 221.3478 | -2.0209 | -111.0653 | 16.4676 | 9999
|  |  |  | 0.142 | 2 | 225.8676 | -32.4342 | -1.6 | 220.0537 | -2.0137 | -110.6721 | 16.4426 | 9999
|  |  |  | 0.143 | 3 | 225.8676 | -32.4342 | -1.6 | 218.7642 | -2.0072 | -110.3134 | 16.4269 | 9999
|  |  |  | 0.144 | 4 | 225.8676 | -32.4342 | -1.6 | 217.479 | -2.0008 | -109.9606 | 16.4125 | 9999
|  |  |  | 0.145 | 5 | 225.8676 | -32.4342 | -1.6 | 216.1979 | -1.9944 | -109.6097 | 16.3984 | 9999
|  |  |  | 0.146 | 6 | 225.8676 | -32.4342 | -1.6 | 214.921 | -1.988 | -109.26 | 16.3844 | 9999
|  |  |  | 0.147 | 7 | 225.8676 | -32.4342 | -1.6 | 213.6481 | -1.9817 | -108.9115 | 16.3704 | 9999
|  |  |  | 0.148 | 8 | 225.8676 | -32.4342 | -1.6 | 212.3794 | -1.9754 | -108.5641 | 16.3565 | 9999
|  |  |  | 0.149 | 9 | 225.8676 | -32.4342 | -1.6 | 211.1147 | -1.9691 | -108.2178 | 16.3426 | 9999
|  |  |  | 0.15 | 0 | 214.5742 | -31.4393 | -1.8111 | 209.8541 | -1.93 | -106.0721 | 16.3287 | 9999
|  |  |  | 0.151 | 1 | 214.5742 | -31.4393 | -1.8111 | 208.6184 | -1.9193 | -105.4834 | 16.2429 | 9999
|  |  |  | 0.152 | 2 | 214.5742 | -31.4393 | -1.8111 | 207.3894 | -1.9126 | -105.1134 | 16.2193 | 9999
|  |  |  | 0.153 | 3 | 214.5742 | -31.4393 | -1.8111 | 206.1648 | -1.9064 | -104.7749 | 16.2045 | 9999
|  |  |  | 0.154 | 4 | 214.5742 | -31.4393 | -1.8111 | 204.9442 | -1.9004 | -104.4417 | 16.191 | 9999
|  |  |  | 0.155 | 5 | 214.5742 | -31.4393 | -1.8111 | 203.7276 | -1.8943 | -104.1102 | 16.1777 | 9999
|  |  |  | 0.156 | 6 | 214.5742 | -31.4393 | -1.8111 | 202.5148 | -1.8883 | -103.7798 | 16.1644 | 9999
|  |  |  | 0.157 | 7 | 214.5742 | -31.4393 | -1.8111 | 201.3059 | -1.8823 | -103.4504 | 16.1512 | 9999
|  |  |  | 0.158 | 8 | 214.5742 | -31.4393 | -1.8111 | 200.1009 | -1.8764 | -103.1222 | 16.138 | 9999
|  |  |  | 0.159 | 9 | 214.5742 | -31.4393 | -1.8111 | 198.8997 | -1.8704 | -102.7949 | 16.1249 | 9999
|  |  |  | 0.16 | 0 | 203.8455 | -30.4666 | -2.01 | 197.7024 | -1.8329 | -100.7319 | 16.1118 | 9999
|  |  |  | 0.161 | 1 | 203.8455 | -30.4666 | -2.01 | 196.529 | -1.8228 | -100.1783 | 16.0293 | 9999
|  |  |  | 0.162 | 2 | 203.8455 | -30.4666 | -2.01 | 195.362 | -1.8165 | -99.8301 | 16.0071 | 9999
|  |  |  | 0.163 | 3 | 203.8455 | -30.4666 | -2.01 | 194.199 | -1.8106 | -99.5105 | 15.9932 | 9999
|  |  |  | 0.164 | 4 | 203.8455 | -30.4666 | -2.01 | 193.0399 | -1.8049 | -99.1957 | 15.9804 | 9999
|  |  |  | 0.165 | 5 | 203.8455 | -30.4666 | -2.01 | 191.8844 | -1.7992 | -98.8825 | 15.9678 | 9999
|  |  |  | 0.166 | 6 | 203.8455 | -30.4666 | -2.01 | 190.7326 | -1.7935 | -98.5703 | 15.9553 | 9999
|  |  |  | 0.167 | 7 | 203.8455 | -30.4666 | -2.01 | 189.5845 | -1.7879 | -98.2591 | 15.9428 | 9999
|  |  |  | 0.168 | 8 | 203.8455 | -30.4666 | -2.01 | 188.4401 | -1.7822 | -97.9489 | 15.9304 | 9999
|  |  |  | 0.169 | 9 | 203.8455 | -30.4666 | -2.01 | 187.2993 | -1.7766 | -97.6396 | 15.918 | 9999
|  |  |  | 0.17 | 0 | 193.6532 | -29.5166 | -2.1973 | 186.1622 | -1.7405 | -95.6566 | 15.9056 | 9999
|  |  |  | 0.171 | 1 | 193.6532 | -29.5166 | -2.1973 | 185.0479 | -1.731 | -95.136 | 15.8263 | 9999
|  |  |  | 0.172 | 2 | 193.6532 | -29.5166 | -2.1973 | 183.9398 | -1.7251 | -94.8082 | 15.8054 | 9999
|  |  |  | 0.173 | 3 | 193.6532 | -29.5166 | -2.1973 | 182.8355 | -1.7196 | -94.5066 | 15.7923 | 9999
|  |  |  | 0.174 | 4 | 193.6532 | -29.5166 | -2.1973 | 181.7347 | -1.7142 | -94.2092 | 15.7803 | 9999
|  |  |  | 0.175 | 5 | 193.6532 | -29.5166 | -2.1973 | 180.6374 | -1.7088 | -93.9131 | 15.7684 | 9999
|  |  |  | 0.176 | 6 | 193.6532 | -29.5166 | -2.1973 | 179.5437 | -1.7034 | -93.6181 | 15.7565 | 9999
|  |  |  | 0.177 | 7 | 193.6532 | -29.5166 | -2.1973 | 178.4534 | -1.6981 | -93.324 | 15.7447 | 9999
|  |  |  | 0.178 | 8 | 193.6532 | -29.5166 | -2.1973 | 177.3665 | -1.6927 | -93.0308 | 15.733 | 9999
|  |  |  | 0.179 | 9 | 193.6532 | -29.5166 | -2.1973 | 176.2831 | -1.6874 | -92.7386 | 15.7212 | 9999
|  |  |  | 0.18 | 0 | 183.9706 | -28.5895 | -2.3736 | 175.2032 | -1.6528 | -90.833 | 15.7095 | 9999
|  |  |  | 0.181 | 1 | 183.9706 | -28.5895 | -2.3736 | 174.1452 | -1.6438 | -90.3436 | 15.6333 | 9999
|  |  |  | 0.182 | 2 | 183.9706 | -28.5895 | -2.3736 | 173.093 | -1.6382 | -90.035 | 15.6137 | 9999
|  |  |  | 0.183 | 3 | 183.9706 | -28.5895 | -2.3736 | 172.0444 | -1.633 | -89.7502 | 15.6014 | 9999
|  |  |  | 0.184 | 4 | 183.9706 | -28.5895 | -2.3736 | 170.9991 | -1.6279 | -89.4692 | 15.59 | 9999
|  |  |  | 0.185 | 5 | 183.9706 | -28.5895 | -2.3736 | 169.9572 | -1.6228 | -89.1894 | 15.5788 | 9999
|  |  |  | 0.186 | 6 | 183.9706 | -28.5895 | -2.3736 | 168.9185 | -1.6178 | -88.9105 | 15.5676 | 9999
|  |  |  | 0.187 | 7 | 183.9706 | -28.5895 | -2.3736 | 167.8831 | -1.6127 | -88.6326 | 15.5564 | 9999
|  |  |  | 0.188 | 8 | 183.9706 | -28.5895 | -2.3736 | 166.851 | -1.6077 | -88.3555 | 15.5453 | 9999
|  |  |  | 0.189 | 9 | 183.9706 | -28.5895 | -2.3736 | 165.8222 | -1.6026 | -88.0793 | 15.5342 | 9999
|  |  |  | 0.19 | 0 | 174.772 | -27.6855 | -2.5394 | 164.7966 | -1.5693 | -86.2487 | 15.5232 | 9999
|  |  |  | 0.191 | 1 | 174.772 | -27.6855 | -2.5394 | 163.7922 | -1.561 | -85.7886 | 15.4499 | 9999
|  |  |  | 0.192 | 2 | 174.772 | -27.6855 | -2.5394 | 162.7931 | -1.5557 | -85.4981 | 15.4315 | 9999
|  |  |  | 0.193 | 3 | 174.772 | -27.6855 | -2.5394 | 161.7974 | -1.5508 | -85.2291 | 15.4199 | 9999
|  |  |  | 0.194 | 4 | 174.772 | -27.6855 | -2.5394 | 160.8049 | -1.546 | -84.9635 | 15.4092 | 9999
|  |  |  | 0.195 | 5 | 174.772 | -27.6855 | -2.5394 | 159.8156 | -1.5411 | -84.6991 | 15.3985 | 9999
|  |  |  | 0.196 | 6 | 174.772 | -27.6855 | -2.5394 | 158.8293 | -1.5363 | -84.4355 | 15.388 | 9999
|  |  |  | 0.197 | 7 | 174.772 | -27.6855 | -2.5394 | 157.8462 | -1.5316 | -84.1728 | 15.3774 | 9999
|  |  |  | 0.198 | 8 | 174.772 | -27.6855 | -2.5394 | 156.8661 | -1.5268 | -83.9109 | 15.3669 | 9999
|  |  |  | 0.199 | 9 | 174.772 | -27.6855 | -2.5394 | 155.8891 | -1.522 | -83.6498 | 15.3564 | 9999
|  |  |  | 0.2 | 0 | 166.0334 | -26.8049 | -2.6953 | 154.9152 | -1.4901 | -81.8917 | 15.346 | 9999
|  |  |  | 0.201 | 1 | 166.0334 | -26.8049 | -2.6953 | 153.9616 | -1.4822 | -81.4593 | 15.2757 | 9999
|  |  |  | 0.202 | 2 | 166.0334 | -26.8049 | -2.6953 | 153.0131 | -1.4772 | -81.1857 | 15.2584 | 9999
|  |  |  | 0.203 | 3 | 166.0334 | -26.8049 | -2.6953 | 152.0677 | -1.4726 | -80.9316 | 15.2474 | 9999
|  |  |  | 0.204 | 4 | 166.0334 | -26.8049 | -2.6953 | 151.1254 | -1.468 | -80.6806 | 15.2373 | 9999
|  |  |  | 0.205 | 5 | 166.0334 | -26.8049 | -2.6953 | 150.186 | -1.4635 | -80.4307 | 15.2272 | 9999
|  |  |  | 0.206 | 6 | 166.0334 | -26.8049 | -2.6953 | 149.2496 | -1.4589 | -80.1815 | 15.2172 | 9999
|  |  |  | 0.207 | 7 | 166.0334 | -26.8049 | -2.6953 | 148.3161 | -1.4544 | -79.9332 | 15.2073 | 9999
|  |  |  | 0.208 | 8 | 166.0334 | -26.8049 | -2.6953 | 147.3855 | -1.4499 | -79.6856 | 15.1973 | 9999
|  |  |  | 0.209 | 9 | 166.0334 | -26.8049 | -2.6953 | 146.4578 | -1.4454 | -79.4388 | 15.1874 | 9999
|  |  |  | 0.21 | 0 | 157.7318 | -25.9476 | -2.8417 | 145.533 | -1.4147 | -77.7508 | 15.1776 | 9999
|  |  |  | 0.211 | 1 | 157.7318 | -25.9476 | -2.8417 | 144.6278 | -1.4073 | -77.3445 | 15.11 | 9999
|  |  |  | 0.212 | 2 | 157.7318 | -25.9476 | -2.8417 | 143.7272 | -1.4026 | -77.0867 | 15.0938 | 9999
|  |  |  | 0.213 | 3 | 157.7318 | -25.9476 | -2.8417 | 142.8297 | -1.3983 | -76.8468 | 15.0835 | 9999
|  |  |  | 0.214 | 4 | 157.7318 | -25.9476 | -2.8417 | 141.9351 | -1.3939 | -76.6095 | 15.0739 | 9999
|  |  |  | 0.215 | 5 | 157.7318 | -25.9476 | -2.8417 | 141.0432 | -1.3896 | -76.3733 | 15.0644 | 9999
|  |  |  | 0.216 | 6 | 157.7318 | -25.9476 | -2.8417 | 140.1541 | -1.3854 | -76.1377 | 15.0549 | 9999
|  |  |  | 0.217 | 7 | 157.7318 | -25.9476 | -2.8417 | 139.2677 | -1.3811 | -75.903 | 15.0455 | 9999
|  |  |  | 0.218 | 8 | 157.7318 | -25.9476 | -2.8417 | 138.3842 | -1.3768 | -75.6689 | 15.0361 | 9999
|  |  |  | 0.219 | 9 | 157.7318 | -25.9476 | -2.8417 | 137.5034 | -1.3726 | -75.4356 | 15.0268 | 9999
|  |  |  | 0.22 | 0 | 149.8452 | -25.1139 | -2.9792 | 136.6253 | -1.3431 | -73.8153 | 15.0174 | 9999
|  |  |  | 0.221 | 1 | 149.8452 | -25.1139 | -2.9792 | 135.766 | -1.3362 | -73.4335 | 14.9526 | 9999
|  |  |  | 0.222 | 2 | 149.8452 | -25.1139 | -2.9792 | 134.9111 | -1.3317 | -73.1907 | 14.9373 | 9999
|  |  |  | 0.223 | 3 | 149.8452 | -25.1139 | -2.9792 | 134.0591 | -1.3276 | -72.964 | 14.9276 | 9999
|  |  |  | 0.224 | 4 | 149.8452 | -25.1139 | -2.9792 | 133.2097 | -1.3235 | -72.7398 | 14.9186 | 9999
|  |  |  | 0.225 | 5 | 149.8452 | -25.1139 | -2.9792 | 132.363 | -1.3195 | -72.5164 | 14.9096 | 9999
|  |  |  | 0.226 | 6 | 149.8452 | -25.1139 | -2.9792 | 131.5189 | -1.3154 | -72.2937 | 14.9007 | 9999
|  |  |  | 0.227 | 7 | 149.8452 | -25.1139 | -2.9792 | 130.6774 | -1.3114 | -72.0717 | 14.8917 | 9999
|  |  |  | 0.228 | 8 | 149.8452 | -25.1139 | -2.9792 | 129.8385 | -1.3074 | -71.8505 | 14.8829 | 9999
|  |  |  | 0.229 | 9 | 149.8452 | -25.1139 | -2.9792 | 129.0023 | -1.3033 | -71.6299 | 14.874 | 9999
|  |  |  | 0.23 | 0 | 142.3529 | -24.3037 | -3.1082 | 128.1686 | -1.275 | -70.075 | 14.8652 | 9999
|  |  |  | 0.231 | 1 | 142.3529 | -24.3037 | -3.1082 | 127.3529 | -1.2685 | -69.7164 | 14.803 | 9999
|  |  |  | 0.232 | 2 | 142.3529 | -24.3037 | -3.1082 | 126.5414 | -1.2644 | -69.4875 | 14.7887 | 9999
|  |  |  | 0.233 | 3 | 142.3529 | -24.3037 | -3.1082 | 125.7326 | -1.2605 | -69.2734 | 14.7795 | 9999
|  |  |  | 0.234 | 4 | 142.3529 | -24.3037 | -3.1082 | 124.9263 | -1.2566 | -69.0614 | 14.7709 | 9999
|  |  |  | 0.235 | 5 | 142.3529 | -24.3037 | -3.1082 | 124.1225 | -1.2528 | -68.8502 | 14.7625 | 9999
|  |  |  | 0.236 | 6 | 142.3529 | -24.3037 | -3.1082 | 123.3212 | -1.2489 | -68.6396 | 14.754 | 9999
|  |  |  | 0.237 | 7 | 142.3529 | -24.3037 | -3.1082 | 122.5224 | -1.2451 | -68.4298 | 14.7456 | 9999
|  |  |  | 0.238 | 8 | 142.3529 | -24.3037 | -3.1082 | 121.726 | -1.2413 | -68.2205 | 14.7372 | 9999
|  |  |  | 0.239 | 9 | 142.3529 | -24.3037 | -3.1082 | 120.9321 | -1.2375 | -68.012 | 14.7288 | 9999
|  |  |  | 0.24 | 0 | 135.2353 | -23.5168 | -3.2292 | 120.1407 | -1.2104 | -66.5203 | 14.7205 | 9999
|  |  |  | 0.241 | 1 | 135.2353 | -23.5168 | -3.2292 | 119.3664 | -1.2042 | -66.1833 | 14.6608 | 9999
|  |  |  | 0.242 | 2 | 135.2353 | -23.5168 | -3.2292 | 118.5962 | -1.2003 | -65.9677 | 14.6473 | 9999
|  |  |  | 0.243 | 3 | 135.2353 | -23.5168 | -3.2292 | 117.8284 | -1.1966 | -65.7653 | 14.6387 | 9999
|  |  |  | 0.244 | 4 | 135.2353 | -23.5168 | -3.2292 | 117.0631 | -1.193 | -65.5649 | 14.6306 | 9999
|  |  |  | 0.245 | 5 | 135.2353 | -23.5168 | -3.2292 | 116.3001 | -1.1894 | -65.3652 | 14.6226 | 9999
|  |  |  | 0.246 | 6 | 135.2353 | -23.5168 | -3.2292 | 115.5394 | -1.1857 | -65.1661 | 14.6146 | 9999
|  |  |  | 0.247 | 7 | 135.2353 | -23.5168 | -3.2292 | 114.7811 | -1.1821 | -64.9677 | 14.6066 | 9999
|  |  |  | 0.248 | 8 | 135.2353 | -23.5168 | -3.2292 | 114.0251 | -1.1785 | -64.7699 | 14.5987 | 9999
|  |  |  | 0.249 | 9 | 135.2353 | -23.5168 | -3.2292 | 113.2715 | -1.1749 | -64.5726 | 14.5908 | 9999
|  |  |  | 0.25 | 0 | 128.4735 | -22.7533 | -3.3425 | 112.5202 | -1.1489 | -63.1419 | 14.5829 | 9999
|  |  |  | 0.251 | 1 | 128.4735 | -22.7533 | -3.3425 | 111.7854 | -1.1431 | -62.8254 | 14.5257 | 9999
|  |  |  | 0.252 | 2 | 128.4735 | -22.7533 | -3.3425 | 111.0543 | -1.1394 | -62.6222 | 14.513 | 9999
|  |  |  | 0.253 | 3 | 128.4735 | -22.7533 | -3.3425 | 110.3256 | -1.136 | -62.4309 | 14.5049 | 9999
|  |  |  | 0.254 | 4 | 128.4735 | -22.7533 | -3.3425 | 109.5992 | -1.1325 | -62.2414 | 14.4972 | 9999
|  |  |  | 0.255 | 5 | 128.4735 | -22.7533 | -3.3425 | 108.8749 | -1.1291 | -62.0526 | 14.4897 | 9999
|  |  |  | 0.256 | 6 | 128.4735 | -22.7533 | -3.3425 | 108.1529 | -1.1257 | -61.8643 | 14.4821 | 9999
|  |  |  | 0.257 | 7 | 128.4735 | -22.7533 | -3.3425 | 107.4332 | -1.1222 | -61.6767 | 14.4746 | 9999
|  |  |  | 0.258 | 8 | 128.4735 | -22.7533 | -3.3425 | 106.7156 | -1.1188 | -61.4896 | 14.4671 | 9999
|  |  |  | 0.259 | 9 | 128.4735 | -22.7533 | -3.3425 | 106.0002 | -1.1154 | -61.3031 | 14.4596 | 9999
|  |  |  | 0.26 | 0 | 122.0498 | -22.0128 | -3.4485 | 105.287 | -1.0905 | -59.9312 | 14.4521 | 9999
|  |  |  | 0.261 | 1 | 122.0498 | -22.0128 | -3.4485 | 104.5897 | -1.0851 | -59.6339 | 14.3972 | 9999
|  |  |  | 0.262 | 2 | 122.0498 | -22.0128 | -3.4485 | 103.8959 | -1.0816 | -59.4423 | 14.3854 | 9999
|  |  |  | 0.263 | 3 | 122.0498 | -22.0128 | -3.4485 | 103.2043 | -1.0783 | -59.2615 | 14.3777 | 9999
|  |  |  | 0.264 | 4 | 122.0498 | -22.0128 | -3.4485 | 102.5148 | -1.075 | -59.0823 | 14.3705 | 9999
|  |  |  | 0.265 | 5 | 122.0498 | -22.0128 | -3.4485 | 101.8275 | -1.0718 | -58.9038 | 14.3633 | 9999
|  |  |  | 0.266 | 6 | 122.0498 | -22.0128 | -3.4485 | 101.1422 | -1.0685 | -58.7258 | 14.3562 | 9999
|  |  |  | 0.267 | 7 | 122.0498 | -22.0128 | -3.4485 | 100.459 | -1.0653 | -58.5483 | 14.349 | 9999
|  |  |  | 0.268 | 8 | 122.0498 | -22.0128 | -3.4485 | 99.778 | -1.0621 | -58.3714 | 14.3419 | 9999
|  |  |  | 0.269 | 9 | 122.0498 | -22.0128 | -3.4485 | 99.099 | -1.0589 | -58.1951 | 14.3349 | 9999
|  |  |  | 0.27 | 0 | 115.9473 | -21.2953 | -3.5476 | 98.4221 | -1.035 | -56.8798 | 14.3278 | 9999
|  |  |  | 0.271 | 1 | 115.9473 | -21.2953 | -3.5476 | 97.7604 | -1.0299 | -56.6006 | 14.2752 | 9999
|  |  |  | 0.272 | 2 | 115.9473 | -21.2953 | -3.5476 | 97.1019 | -1.0266 | -56.4199 | 14.264 | 9999
|  |  |  | 0.273 | 3 | 115.9473 | -21.2953 | -3.5476 | 96.4456 | -1.0235 | -56.2491 | 14.2568 | 9999
|  |  |  | 0.274 | 4 | 115.9473 | -21.2953 | -3.5476 | 95.7913 | -1.0204 | -56.0796 | 14.25 | 9999
|  |  |  | 0.275 | 5 | 115.9473 | -21.2953 | -3.5476 | 95.1389 | -1.0173 | -55.9108 | 14.2432 | 9999
|  |  |  | 0.276 | 6 | 115.9473 | -21.2953 | -3.5476 | 94.4886 | -1.0143 | -55.7424 | 14.2364 | 9999
|  |  |  | 0.277 | 7 | 115.9473 | -21.2953 | -3.5476 | 93.8402 | -1.0112 | -55.5746 | 14.2297 | 9999
|  |  |  | 0.278 | 8 | 115.9473 | -21.2953 | -3.5476 | 93.1939 | -1.0082 | -55.4073 | 14.223 | 9999
|  |  |  | 0.279 | 9 | 115.9473 | -21.2953 | -3.5476 | 92.5495 | -1.0051 | -55.2405 | 14.2163 | 9999
|  |  |  | 0.28 | 0 | 110.15 | -20.6005 | -3.6401 | 91.907 | -0.98219 | -53.9799 | 14.2096 | 9999
|  |  |  | 0.281 | 1 | 110.15 | -20.6005 | -3.6401 | 91.2792 | -0.97742 | -53.7177 | 14.1592 | 9999
|  |  |  | 0.282 | 2 | 110.15 | -20.6005 | -3.6401 | 90.6543 | -0.97432 | -53.5473 | 14.1487 | 9999
|  |  |  | 0.283 | 3 | 110.15 | -20.6005 | -3.6401 | 90.0315 | -0.97138 | -53.3858 | 14.1419 | 9999
|  |  |  | 0.284 | 4 | 110.15 | -20.6005 | -3.6401 | 89.4106 | -0.96846 | -53.2256 | 14.1354 | 9999
|  |  |  | 0.285 | 5 | 110.15 | -20.6005 | -3.6401 | 88.7916 | -0.96556 | -53.0659 | 14.129 | 9999
|  |  |  | 0.286 | 6 | 110.15 | -20.6005 | -3.6401 | 88.1745 | -0.96266 | -52.9067 | 14.1226 | 9999
|  |  |  | 0.287 | 7 | 110.15 | -20.6005 | -3.6401 | 87.5592 | -0.95977 | -52.748 | 14.1163 | 9999
|  |  |  | 0.288 | 8 | 110.15 | -20.6005 | -3.6401 | 86.9458 | -0.9569 | -52.5897 | 14.1099 | 9999
|  |  |  | 0.289 | 9 | 110.15 | -20.6005 | -3.6401 | 86.3343 | -0.95403 | -52.432 | 14.1036 | 9999
|  |  |  | 0.29 | 0 | 104.6425 | -19.928 | -3.7264 | 85.7246 | -0.93205 | -51.224 | 14.0973 | 9999
|  |  |  | 0.291 | 1 | 104.6425 | -19.928 | -3.7264 | 85.1289 | -0.92756 | -50.9777 | 14.049 | 9999
|  |  |  | 0.292 | 2 | 104.6425 | -19.928 | -3.7264 | 84.536 | -0.92464 | -50.817 | 14.0391 | 9999
|  |  |  | 0.293 | 3 | 104.6425 | -19.928 | -3.7264 | 83.9451 | -0.92186 | -50.6643 | 14.0327 | 9999
|  |  |  | 0.294 | 4 | 104.6425 | -19.928 | -3.7264 | 83.3559 | -0.91911 | -50.5128 | 14.0266 | 9999
|  |  |  | 0.295 | 5 | 104.6425 | -19.928 | -3.7264 | 82.7685 | -0.91636 | -50.3618 | 14.0205 | 9999
|  |  |  | 0.296 | 6 | 104.6425 | -19.928 | -3.7264 | 82.183 | -0.91362 | -50.2112 | 14.0145 | 9999
|  |  |  | 0.297 | 7 | 104.6425 | -19.928 | -3.7264 | 81.5991 | -0.91089 | -50.0611 | 14.0084 | 9999
|  |  |  | 0.298 | 8 | 104.6425 | -19.928 | -3.7264 | 81.0171 | -0.90816 | -49.9115 | 14.0024 | 9999
|  |  |  | 0.299 | 9 | 104.6425 | -19.928 | -3.7264 | 80.4368 | -0.90545 | -49.7623 | 13.9965 | 9999
|  |  |  | 0.3 | 0 | 99.4104 | -19.2776 | -3.8069 | 79.8583 | -0.88439 | -48.605 | 13.9905 | 9999
|  |  |  | 0.301 | 1 | 99.4104 | -19.2776 | -3.8069 | 79.2931 | -0.88018 | -48.3736 | 13.9442 | 9999
|  |  |  | 0.302 | 2 | 99.4104 | -19.2776 | -3.8069 | 78.7307 | -0.87742 | -48.2221 | 13.9349 | 9999
|  |  |  | 0.303 | 3 | 99.4104 | -19.2776 | -3.8069 | 78.17 | -0.8748 | -48.0777 | 13.9289 | 9999
|  |  |  | 0.304 | 4 | 99.4104 | -19.2776 | -3.8069 | 77.611 | -0.87219 | -47.9344 | 13.9231 | 9999
|  |  |  | 0.305 | 5 | 99.4104 | -19.2776 | -3.8069 | 77.0537 | -0.86959 | -47.7916 | 13.9174 | 9999
|  |  |  | 0.306 | 6 | 99.4104 | -19.2776 | -3.8069 | 76.4981 | -0.867 | -47.6492 | 13.9117 | 9999
|  |  |  | 0.307 | 7 | 99.4104 | -19.2776 | -3.8069 | 75.9442 | -0.86442 | -47.5072 | 13.906 | 9999
|  |  |  | 0.308 | 8 | 99.4104 | -19.2776 | -3.8069 | 75.3919 | -0.86184 | -47.3657 | 13.9003 | 9999
|  |  |  | 0.309 | 9 | 99.4104 | -19.2776 | -3.8069 | 74.8414 | -0.85927 | -47.2246 | 13.8946 | 9999
|  |  |  | 0.31 | 0 | 94.4398 | -18.6489 | -3.8817 | 74.2924 | -0.8391 | -46.1161 | 13.889 | 9999
|  |  |  | 0.311 | 1 | 94.4398 | -18.6489 | -3.8817 | 73.7563 | -0.83515 | -45.8988 | 13.8446 | 9999
|  |  |  | 0.312 | 2 | 94.4398 | -18.6489 | -3.8817 | 73.2227 | -0.83255 | -45.7558 | 13.836 | 9999
|  |  |  | 0.313 | 3 | 94.4398 | -18.6489 | -3.8817 | 72.6908 | -0.83007 | -45.6193 | 13.8302 | 9999
|  |  |  | 0.314 | 4 | 94.4398 | -18.6489 | -3.8817 | 72.1605 | -0.8276 | -45.4838 | 13.8248 | 9999
|  |  |  | 0.315 | 5 | 94.4398 | -18.6489 | -3.8817 | 71.6318 | -0.82514 | -45.3487 | 13.8194 | 9999
|  |  |  | 0.316 | 6 | 94.4398 | -18.6489 | -3.8817 | 71.1047 | -0.82269 | -45.214 | 13.8139 | 9999
|  |  |  | 0.317 | 7 | 94.4398 | -18.6489 | -3.8817 | 70.5792 | -0.82025 | -45.0797 | 13.8086 | 9999
|  |  |  | 0.318 | 8 | 94.4398 | -18.6489 | -3.8817 | 70.0553 | -0.81781 | -44.9459 | 13.8032 | 9999
|  |  |  | 0.319 | 9 | 94.4398 | -18.6489 | -3.8817 | 69.5329 | -0.81538 | -44.8124 | 13.7978 | 9999
|  |  |  | 0.32 | 0 | 89.7178 | -18.0415 | -3.9512 | 69.0121 | -0.79607 | -43.7508 | 13.7925 | 9999
|  |  |  | 0.321 | 1 | 89.7178 | -18.0415 | -3.9512 | 68.5036 | -0.79235 | -43.5467 | 13.75 | 9999
|  |  |  | 0.322 | 2 | 89.7178 | -18.0415 | -3.9512 | 67.9975 | -0.7899 | -43.4118 | 13.7419 | 9999
|  |  |  | 0.323 | 3 | 89.7178 | -18.0415 | -3.9512 | 67.4929 | -0.78755 | -43.2828 | 13.7365 | 9999
|  |  |  | 0.324 | 4 | 89.7178 | -18.0415 | -3.9512 | 66.9899 | -0.78522 | -43.1546 | 13.7313 | 9999
|  |  |  | 0.325 | 5 | 89.7178 | -18.0415 | -3.9512 | 66.4884 | -0.78289 | -43.0268 | 13.7262 | 9999
|  |  |  | 0.326 | 6 | 89.7178 | -18.0415 | -3.9512 | 65.9884 | -0.78058 | -42.8994 | 13.7211 | 9999
|  |  |  | 0.327 | 7 | 89.7178 | -18.0415 | -3.9512 | 65.4899 | -0.77827 | -42.7724 | 13.716 | 9999
|  |  |  | 0.328 | 8 | 89.7178 | -18.0415 | -3.9512 | 64.9928 | -0.77596 | -42.6458 | 13.7109 | 9999
|  |  |  | 0.329 | 9 | 89.7178 | -18.0415 | -3.9512 | 64.4973 | -0.77366 | -42.5196 | 13.7058 | 9999
|  |  |  | 0.33 | 0 | 85.232 | -17.455 | -4.0157 | 64.0033 | -0.75517 | -41.5031 | 13.7008 | 9999
|  |  |  | 0.331 | 1 | 85.232 | -17.455 | -4.0157 | 63.521 | -0.75168 | -41.3115 | 13.6601 | 9999
|  |  |  | 0.332 | 2 | 85.232 | -17.455 | -4.0157 | 63.0409 | -0.74937 | -41.1842 | 13.6525 | 9999
|  |  |  | 0.333 | 3 | 85.232 | -17.455 | -4.0157 | 62.5624 | -0.74715 | -41.0622 | 13.6474 | 9999
|  |  |  | 0.334 | 4 | 85.232 | -17.455 | -4.0157 | 62.0852 | -0.74494 | -40.9409 | 13.6425 | 9999
|  |  |  | 0.335 | 5 | 85.232 | -17.455 | -4.0157 | 61.6095 | -0.74274 | -40.8201 | 13.6376 | 9999
|  |  |  | 0.336 | 6 | 85.232 | -17.455 | -4.0157 | 61.1353 | -0.74055 | -40.6996 | 13.6328 | 9999
|  |  |  | 0.337 | 7 | 85.232 | -17.455 | -4.0157 | 60.6624 | -0.73836 | -40.5795 | 13.628 | 9999
|  |  |  | 0.338 | 8 | 85.232 | -17.455 | -4.0157 | 60.191 | -0.73618 | -40.4597 | 13.6232 | 9999
|  |  |  | 0.339 | 9 | 85.232 | -17.455 | -4.0157 | 59.721 | -0.73401 | -40.3403 | 13.6184 | 9999
|  |  |  | 0.34 | 0 | 80.9704 | -16.889 | -4.0755 | 59.2523 | -0.71631 | -39.3672 | 13.6136 | 9999
|  |  |  | 0.341 | 1 | 80.9704 | -16.889 | -4.0755 | 58.795 | -0.71303 | -39.1872 | 13.5747 | 9999
|  |  |  | 0.342 | 2 | 80.9704 | -16.889 | -4.0755 | 58.3397 | -0.71084 | -39.067 | 13.5675 | 9999
|  |  |  | 0.343 | 3 | 80.9704 | -16.889 | -4.0755 | 57.8858 | -0.70875 | -38.9517 | 13.5627 | 9999
|  |  |  | 0.344 | 4 | 80.9704 | -16.889 | -4.0755 | 57.4333 | -0.70666 | -38.837 | 13.5581 | 9999
|  |  |  | 0.345 | 5 | 80.9704 | -16.889 | -4.0755 | 56.9822 | -0.70458 | -38.7227 | 13.5535 | 9999
|  |  |  | 0.346 | 6 | 80.9704 | -16.889 | -4.0755 | 56.5324 | -0.70251 | -38.6088 | 13.5489 | 9999
|  |  |  | 0.347 | 7 | 80.9704 | -16.889 | -4.0755 | 56.0839 | -0.70044 | -38.4951 | 13.5444 | 9999
|  |  |  | 0.348 | 8 | 80.9704 | -16.889 | -4.0755 | 55.6368 | -0.69838 | -38.3819 | 13.5398 | 9999
|  |  |  | 0.349 | 9 | 80.9704 | -16.889 | -4.0755 | 55.191 | -0.69632 | -38.2689 | 13.5353 | 9999
|  |  |  | 0.35 | 0 | 76.9218 | -16.3431 | -4.1307 | 54.7466 | -0.67938 | -37.3376 | 13.5308 | 9999
|  |  |  | 0.351 | 1 | 76.9218 | -16.3431 | -4.1307 | 54.3129 | -0.6763 | -37.1685 | 13.4935 | 9999
|  |  |  | 0.352 | 2 | 76.9218 | -16.3431 | -4.1307 | 53.8811 | -0.67423 | -37.0551 | 13.4867 | 9999
|  |  |  | 0.353 | 3 | 76.9218 | -16.3431 | -4.1307 | 53.4507 | -0.67225 | -36.946 | 13.4822 | 9999
|  |  |  | 0.354 | 4 | 76.9218 | -16.3431 | -4.1307 | 53.0216 | -0.67028 | -36.8375 | 13.4778 | 9999
|  |  |  | 0.355 | 5 | 76.9218 | -16.3431 | -4.1307 | 52.5938 | -0.66831 | -36.7294 | 13.4735 | 9999
|  |  |  | 0.356 | 6 | 76.9218 | -16.3431 | -4.1307 | 52.1673 | -0.66635 | -36.6216 | 13.4692 | 9999
|  |  |  | 0.357 | 7 | 76.9218 | -16.3431 | -4.1307 | 51.742 | -0.66439 | -36.5142 | 13.4649 | 9999
|  |  |  | 0.358 | 8 | 76.9218 | -16.3431 | -4.1307 | 51.318 | -0.66244 | -36.407 | 13.4606 | 9999
|  |  |  | 0.359 | 9 | 76.9218 | -16.3431 | -4.1307 | 50.8952 | -0.6605 | -36.3002 | 13.4563 | 9999
|  |  |  | 0.36 | 0 | 73.0757 | -15.8167 | -4.1816 | 50.4737 | -0.64428 | -35.4089 | 13.452 | 9999
|  |  |  | 0.361 | 1 | 73.0757 | -15.8167 | -4.1816 | 50.0625 | -0.64139 | -35.2501 | 13.4164 | 9999
|  |  |  | 0.362 | 2 | 73.0757 | -15.8167 | -4.1816 | 49.6532 | -0.63944 | -35.143 | 13.41 | 9999
|  |  |  | 0.363 | 3 | 73.0757 | -15.8167 | -4.1816 | 49.2451 | -0.63757 | -35.0399 | 13.4057 | 9999
|  |  |  | 0.364 | 4 | 73.0757 | -15.8167 | -4.1816 | 48.8383 | -0.6357 | -34.9373 | 13.4016 | 9999
|  |  |  | 0.365 | 5 | 73.0757 | -15.8167 | -4.1816 | 48.4326 | -0.63384 | -34.8351 | 13.3975 | 9999
|  |  |  | 0.366 | 6 | 73.0757 | -15.8167 | -4.1816 | 48.0281 | -0.63199 | -34.7331 | 13.3934 | 9999
|  |  |  | 0.367 | 7 | 73.0757 | -15.8167 | -4.1816 | 47.6249 | -0.63014 | -34.6315 | 13.3893 | 9999
|  |  |  | 0.368 | 8 | 73.0757 | -15.8167 | -4.1816 | 47.2228 | -0.62829 | -34.5301 | 13.3853 | 9999
|  |  |  | 0.369 | 9 | 73.0757 | -15.8167 | -4.1816 | 46.822 | -0.62645 | -34.4291 | 13.3812 | 9999
|  |  |  | 0.37 | 0 | 69.422 | -15.3094 | -4.2284 | 46.4223 | -0.61094 | -33.5763 | 13.3772 | 9999
|  |  |  | 0.371 | 1 | 69.422 | -15.3094 | -4.2284 | 46.0325 | -0.60822 | -33.427 | 13.3431 | 9999
|  |  |  | 0.372 | 2 | 69.422 | -15.3094 | -4.2284 | 45.6444 | -0.60638 | -33.326 | 13.3371 | 9999
|  |  |  | 0.373 | 3 | 69.422 | -15.3094 | -4.2284 | 45.2575 | -0.60461 | -33.2285 | 13.333 | 9999
|  |  |  | 0.374 | 4 | 69.422 | -15.3094 | -4.2284 | 44.8718 | -0.60284 | -33.1314 | 13.3291 | 9999
|  |  |  | 0.375 | 5 | 69.422 | -15.3094 | -4.2284 | 44.4872 | -0.60108 | -33.0347 | 13.3253 | 9999
|  |  |  | 0.376 | 6 | 69.422 | -15.3094 | -4.2284 | 44.1038 | -0.59933 | -32.9383 | 13.3214 | 9999
|  |  |  | 0.377 | 7 | 69.422 | -15.3094 | -4.2284 | 43.7215 | -0.59758 | -32.8422 | 13.3175 | 9999
|  |  |  | 0.378 | 8 | 69.422 | -15.3094 | -4.2284 | 43.3403 | -0.59584 | -32.7464 | 13.3137 | 9999
|  |  |  | 0.379 | 9 | 69.422 | -15.3094 | -4.2284 | 42.9602 | -0.5941 | -32.6508 | 13.3099 | 9999
|  |  |  | 0.38 | 0 | 65.9509 | -14.8208 | -4.2713 | 42.5813 | -0.57925 | -31.8349 | 13.306 | 9999
|  |  |  | 0.381 | 1 | 65.9509 | -14.8208 | -4.2713 | 42.2118 | -0.5767 | -31.6947 | 13.2734 | 9999
|  |  |  | 0.382 | 2 | 65.9509 | -14.8208 | -4.2713 | 41.8439 | -0.57496 | -31.5993 | 13.2678 | 9999
|  |  |  | 0.383 | 3 | 65.9509 | -14.8208 | -4.2713 | 41.4772 | -0.57329 | -31.5071 | 13.264 | 9999
|  |  |  | 0.384 | 4 | 65.9509 | -14.8208 | -4.2713 | 41.1115 | -0.57162 | -31.4153 | 13.2603 | 9999
|  |  |  | 0.385 | 5 | 65.9509 | -14.8208 | -4.2713 | 40.747 | -0.56995 | -31.3239 | 13.2566 | 9999
|  |  |  | 0.386 | 6 | 65.9509 | -14.8208 | -4.2713 | 40.3835 | -0.56829 | -31.2327 | 13.253 | 9999
|  |  |  | 0.387 | 7 | 65.9509 | -14.8208 | -4.2713 | 40.0211 | -0.56664 | -31.1418 | 13.2493 | 9999
|  |  |  | 0.388 | 8 | 65.9509 | -14.8208 | -4.2713 | 39.6597 | -0.56499 | -31.0511 | 13.2457 | 9999
|  |  |  | 0.389 | 9 | 65.9509 | -14.8208 | -4.2713 | 39.2994 | -0.56335 | -30.9607 | 13.242 | 9999
|  |  |  | 0.39 | 0 | 62.6533 | -14.3502 | -4.3106 | 38.9402 | -0.54914 | -30.1802 | 13.2384 | 9999
|  |  |  | 0.391 | 1 | 62.6533 | -14.3502 | -4.3106 | 38.59 | -0.54675 | -30.0485 | 13.2072 | 9999
|  |  |  | 0.392 | 2 | 62.6533 | -14.3502 | -4.3106 | 38.2414 | -0.54511 | -29.9584 | 13.2019 | 9999
|  |  |  | 0.393 | 3 | 62.6533 | -14.3502 | -4.3106 | 37.8938 | -0.54352 | -29.8713 | 13.1983 | 9999
|  |  |  | 0.394 | 4 | 62.6533 | -14.3502 | -4.3106 | 37.5472 | -0.54194 | -29.7845 | 13.1949 | 9999
|  |  |  | 0.395 | 5 | 62.6533 | -14.3502 | -4.3106 | 37.2016 | -0.54037 | -29.698 | 13.1914 | 9999
|  |  |  | 0.396 | 6 | 62.6533 | -14.3502 | -4.3106 | 36.8571 | -0.5388 | -29.6118 | 13.1879 | 9999
|  |  |  | 0.397 | 7 | 62.6533 | -14.3502 | -4.3106 | 36.5136 | -0.53724 | -29.5258 | 13.1845 | 9999
|  |  |  | 0.398 | 8 | 62.6533 | -14.3502 | -4.3106 | 36.1711 | -0.53568 | -29.4401 | 13.181 | 9999
|  |  |  | 0.399 | 9 | 62.6533 | -14.3502 | -4.3106 | 35.8296 | -0.53412 | -29.3546 | 13.1776 | 9999
|  |  |  | 0.4 | 0 | 59.5207 | -13.8973 | -4.3465 | 35.4891 | -0.52054 | -28.6081 | 13.1742 | 9999
|  |  |  | 0.401 | 1 | 59.5207 | -13.8973 | -4.3465 | 35.1573 | -0.51829 | -28.4843 | 13.1443 | 9999
|  |  |  | 0.402 | 2 | 59.5207 | -13.8973 | -4.3465 | 34.8268 | -0.51674 | -28.3993 | 13.1394 | 9999
|  |  |  | 0.403 | 3 | 59.5207 | -13.8973 | -4.3465 | 34.4974 | -0.51524 | -28.3168 | 13.136 | 9999
|  |  |  | 0.404 | 4 | 59.5207 | -13.8973 | -4.3465 | 34.169 | -0.51375 | -28.2348 | 13.1327 | 9999
|  |  |  | 0.405 | 5 | 59.5207 | -13.8973 | -4.3465 | 33.8415 | -0.51226 | -28.153 | 13.1294 | 9999
|  |  |  | 0.406 | 6 | 59.5207 | -13.8973 | -4.3465 | 33.515 | -0.51077 | -28.0715 | 13.1261 | 9999
|  |  |  | 0.407 | 7 | 59.5207 | -13.8973 | -4.3465 | 33.1895 | -0.50929 | -27.9901 | 13.1229 | 9999
|  |  |  | 0.408 | 8 | 59.5207 | -13.8973 | -4.3465 | 32.8649 | -0.50782 | -27.9091 | 13.1196 | 9999
|  |  |  | 0.409 | 9 | 59.5207 | -13.8973 | -4.3465 | 32.5412 | -0.50635 | -27.8282 | 13.1164 | 9999
|  |  |  | 0.41 | 0 | 56.5446 | -13.4616 | -4.379 | 32.2186 | -0.49336 | -27.1143 | 13.1131 | 9999
|  |  |  | 0.411 | 1 | 56.5446 | -13.4616 | -4.379 | 31.9041 | -0.49124 | -26.998 | 13.0846 | 9999
|  |  |  | 0.412 | 2 | 56.5446 | -13.4616 | -4.379 | 31.591 | -0.48978 | -26.9177 | 13.0799 | 9999
|  |  |  | 0.413 | 3 | 56.5446 | -13.4616 | -4.379 | 31.2789 | -0.48836 | -26.8398 | 13.0767 | 9999
|  |  |  | 0.414 | 4 | 56.5446 | -13.4616 | -4.379 | 30.9677 | -0.48695 | -26.7622 | 13.0736 | 9999
|  |  |  | 0.415 | 5 | 56.5446 | -13.4616 | -4.379 | 30.6574 | -0.48554 | -26.6849 | 13.0705 | 9999
|  |  |  | 0.416 | 6 | 56.5446 | -13.4616 | -4.379 | 30.348 | -0.48414 | -26.6077 | 13.0674 | 9999
|  |  |  | 0.417 | 7 | 56.5446 | -13.4616 | -4.379 | 30.0395 | -0.48274 | -26.5309 | 13.0643 | 9999
|  |  |  | 0.418 | 8 | 56.5446 | -13.4616 | -4.379 | 29.732 | -0.48135 | -26.4542 | 13.0612 | 9999
|  |  |  | 0.419 | 9 | 56.5446 | -13.4616 | -4.379 | 29.4253 | -0.47996 | -26.3778 | 13.0582 | 9999
|  |  |  | 0.42 | 0 | 53.7174 | -13.0424 | -4.4084 | 29.1195 | -0.46753 | -25.695 | 13.0551 | 9999
|  |  |  | 0.421 | 1 | 53.7174 | -13.0424 | -4.4084 | 28.8217 | -0.46555 | -25.5858 | 13.0278 | 9999
|  |  |  | 0.422 | 2 | 53.7174 | -13.0424 | -4.4084 | 28.5251 | -0.46417 | -25.51 | 13.0234 | 9999
|  |  |  | 0.423 | 3 | 53.7174 | -13.0424 | -4.4084 | 28.2293 | -0.46283 | -25.4363 | 13.0204 | 9999
|  |  |  | 0.424 | 4 | 53.7174 | -13.0424 | -4.4084 | 27.9345 | -0.46149 | -25.3629 | 13.0175 | 9999
|  |  |  | 0.425 | 5 | 53.7174 | -13.0424 | -4.4084 | 27.6405 | -0.46016 | -25.2898 | 13.0145 | 9999
|  |  |  | 0.426 | 6 | 53.7174 | -13.0424 | -4.4084 | 27.3474 | -0.45883 | -25.2169 | 13.0116 | 9999
|  |  |  | 0.427 | 7 | 53.7174 | -13.0424 | -4.4084 | 27.0552 | -0.45751 | -25.1442 | 13.0087 | 9999
|  |  |  | 0.428 | 8 | 53.7174 | -13.0424 | -4.4084 | 26.7638 | -0.45619 | -25.0717 | 13.0058 | 9999
|  |  |  | 0.429 | 9 | 53.7174 | -13.0424 | -4.4084 | 26.4732 | -0.45488 | -24.9994 | 13.0029 | 9999
|  |  |  | 0.43 | 0 | 51.0315 | -12.6393 | -4.4349 | 26.1835 | -0.443 | -24.3466 | 13 | 9999
|  |  |  | 0.431 | 1 | 51.0315 | -12.6393 | -4.4349 | 25.9014 | -0.44113 | -24.2439 | 12.9739 | 9999
|  |  |  | 0.432 | 2 | 51.0315 | -12.6393 | -4.4349 | 25.6204 | -0.43983 | -24.1723 | 12.9698 | 9999
|  |  |  | 0.433 | 3 | 51.0315 | -12.6393 | -4.4349 | 25.3403 | -0.43856 | -24.1027 | 12.9669 | 9999
|  |  |  | 0.434 | 4 | 51.0315 | -12.6393 | -4.4349 | 25.061 | -0.4373 | -24.0334 | 12.9641 | 9999
|  |  |  | 0.435 | 5 | 51.0315 | -12.6393 | -4.4349 | 24.7826 | -0.43604 | -23.9642 | 12.9613 | 9999
|  |  |  | 0.436 | 6 | 51.0315 | -12.6393 | -4.4349 | 24.5049 | -0.43479 | -23.8953 | 12.9586 | 9999
|  |  |  | 0.437 | 7 | 51.0315 | -12.6393 | -4.4349 | 24.2281 | -0.43354 | -23.8265 | 12.9558 | 9999
|  |  |  | 0.438 | 8 | 51.0315 | -12.6393 | -4.4349 | 23.952 | -0.43229 | -23.758 | 12.9531 | 9999
|  |  |  | 0.439 | 9 | 51.0315 | -12.6393 | -4.4349 | 23.6768 | -0.43105 | -23.6897 | 12.9503 | 9999
|  |  |  | 0.44 | 0 | 48.4799 | -12.2519 | -4.4586 | 23.4024 | -0.41969 | -23.0655 | 12.9476 | 9999
|  |  |  | 0.441 | 1 | 48.4799 | -12.2519 | -4.4586 | 23.1352 | -0.41793 | -22.969 | 12.9226 | 9999
|  |  |  | 0.442 | 2 | 48.4799 | -12.2519 | -4.4586 | 22.8691 | -0.4167 | -22.9014 | 12.9188 | 9999
|  |  |  | 0.443 | 3 | 48.4799 | -12.2519 | -4.4586 | 22.6038 | -0.4155 | -22.8356 | 12.9161 | 9999
|  |  |  | 0.444 | 4 | 48.4799 | -12.2519 | -4.4586 | 22.3393 | -0.41431 | -22.77 | 12.9134 | 9999
|  |  |  | 0.445 | 5 | 48.4799 | -12.2519 | -4.4586 | 22.0756 | -0.41312 | -22.7047 | 12.9108 | 9999
|  |  |  | 0.446 | 6 | 48.4799 | -12.2519 | -4.4586 | 21.8126 | -0.41194 | -22.6395 | 12.9082 | 9999
|  |  |  | 0.447 | 7 | 48.4799 | -12.2519 | -4.4586 | 21.5504 | -0.41075 | -22.5745 | 12.9056 | 9999
|  |  |  | 0.448 | 8 | 48.4799 | -12.2519 | -4.4586 | 21.289 | -0.40958 | -22.5097 | 12.903 | 9999
|  |  |  | 0.449 | 9 | 48.4799 | -12.2519 | -4.4586 | 21.0283 | -0.4084 | -22.4451 | 12.9004 | 9999
|  |  |  | 0.45 | 0 | 46.0559 | -11.8795 | -4.4796 | 20.7684 | -0.39754 | -21.8485 | 12.8978 | 9999
|  |  |  | 0.451 | 1 | 46.0559 | -11.8795 | -4.4796 | 20.5154 | -0.39589 | -21.7577 | 12.8739 | 9999
|  |  |  | 0.452 | 2 | 46.0559 | -11.8795 | -4.4796 | 20.2634 | -0.39473 | -21.6939 | 12.8703 | 9999
|  |  |  | 0.453 | 3 | 46.0559 | -11.8795 | -4.4796 | 20.0122 | -0.3936 | -21.6317 | 12.8678 | 9999
|  |  |  | 0.454 | 4 | 46.0559 | -11.8795 | -4.4796 | 19.7617 | -0.39247 | -21.5697 | 12.8653 | 9999
|  |  |  | 0.455 | 5 | 46.0559 | -11.8795 | -4.4796 | 19.512 | -0.39135 | -21.508 | 12.8628 | 9999
|  |  |  | 0.456 | 6 | 46.0559 | -11.8795 | -4.4796 | 19.263 | -0.39023 | -21.4463 | 12.8603 | 9999
|  |  |  | 0.457 | 7 | 46.0559 | -11.8795 | -4.4796 | 19.0147 | -0.38911 | -21.3849 | 12.8579 | 9999
|  |  |  | 0.458 | 8 | 46.0559 | -11.8795 | -4.4796 | 18.7671 | -0.38799 | -21.3237 | 12.8554 | 9999
|  |  |  | 0.459 | 9 | 46.0559 | -11.8795 | -4.4796 | 18.5203 | -0.38688 | -21.2626 | 12.8529 | 9999
|  |  |  | 0.46 | 0 | 43.7531 | -11.5218 | -4.4981 | 18.2742 | -0.3765 | -20.6922 | 12.8505 | 9999
|  |  |  | 0.461 | 1 | 43.7531 | -11.5218 | -4.4981 | 18.0347 | -0.37495 | -20.6069 | 12.8277 | 9999
|  |  |  | 0.462 | 2 | 43.7531 | -11.5218 | -4.4981 | 17.7961 | -0.37386 | -20.5467 | 12.8243 | 9999
|  |  |  | 0.463 | 3 | 43.7531 | -11.5218 | -4.4981 | 17.5583 | -0.37279 | -20.4879 | 12.8219 | 9999
|  |  |  | 0.464 | 4 | 43.7531 | -11.5218 | -4.4981 | 17.3212 | -0.37172 | -20.4293 | 12.8195 | 9999
|  |  |  | 0.465 | 5 | 43.7531 | -11.5218 | -4.4981 | 17.0847 | -0.37066 | -20.3709 | 12.8172 | 9999
|  |  |  | 0.466 | 6 | 43.7531 | -11.5218 | -4.4981 | 16.849 | -0.3696 | -20.3127 | 12.8148 | 9999
|  |  |  | 0.467 | 7 | 43.7531 | -11.5218 | -4.4981 | 16.6139 | -0.36854 | -20.2546 | 12.8125 | 9999
|  |  |  | 0.468 | 8 | 43.7531 | -11.5218 | -4.4981 | 16.3795 | -0.36749 | -20.1968 | 12.8102 | 9999
|  |  |  | 0.469 | 9 | 43.7531 | -11.5218 | -4.4981 | 16.1458 | -0.36644 | -20.139 | 12.8079 | 9999
|  |  |  | 0.47 | 0 | 41.5655 | -11.1782 | -4.5143 | 15.9128 | -0.35652 | -19.5938 | 12.8056 | 9999
|  |  |  | 0.471 | 1 | 41.5655 | -11.1782 | -4.5143 | 15.6861 | -0.35506 | -19.5136 | 12.7838 | 9999
|  |  |  | 0.472 | 2 | 41.5655 | -11.1782 | -4.5143 | 15.4603 | -0.35403 | -19.4568 | 12.7805 | 9999
|  |  |  | 0.473 | 3 | 41.5655 | -11.1782 | -4.5143 | 15.2352 | -0.35301 | -19.4012 | 12.7783 | 9999
|  |  |  | 0.474 | 4 | 41.5655 | -11.1782 | -4.5143 | 15.0107 | -0.35201 | -19.3458 | 12.776 | 9999
|  |  |  | 0.475 | 5 | 41.5655 | -11.1782 | -4.5143 | 14.7869 | -0.351 | -19.2907 | 12.7738 | 9999
|  |  |  | 0.476 | 6 | 41.5655 | -11.1782 | -4.5143 | 14.5638 | -0.35 | -19.2356 | 12.7716 | 9999
|  |  |  | 0.477 | 7 | 41.5655 | -11.1782 | -4.5143 | 14.3413 | -0.349 | -19.1808 | 12.7694 | 9999
|  |  |  | 0.478 | 8 | 41.5655 | -11.1782 | -4.5143 | 14.1194 | -0.34801 | -19.1261 | 12.7672 | 9999
|  |  |  | 0.479 | 9 | 41.5655 | -11.1782 | -4.5143 | 13.8982 | -0.34702 | -19.0715 | 12.765 | 9999
|  |  |  | 0.48 | 0 | 39.4872 | -10.8482 | -4.5282 | 13.6776 | -0.33753 | -18.5503 | 12.7629 | 9999
|  |  |  | 0.481 | 1 | 39.4872 | -10.8482 | -4.5282 | 13.4631 | -0.33616 | -18.475 | 12.742 | 9999
|  |  |  | 0.482 | 2 | 39.4872 | -10.8482 | -4.5282 | 13.2494 | -0.33518 | -18.4213 | 12.739 | 9999
|  |  |  | 0.483 | 3 | 39.4872 | -10.8482 | -4.5282 | 13.0364 | -0.33423 | -18.3688 | 12.7369 | 9999
|  |  |  | 0.484 | 4 | 39.4872 | -10.8482 | -4.5282 | 12.8239 | -0.33328 | -18.3165 | 12.7348 | 9999
|  |  |  | 0.485 | 5 | 39.4872 | -10.8482 | -4.5282 | 12.6121 | -0.33233 | -18.2643 | 12.7327 | 9999
|  |  |  | 0.486 | 6 | 39.4872 | -10.8482 | -4.5282 | 12.4009 | -0.33138 | -18.2124 | 12.7306 | 9999
|  |  |  | 0.487 | 7 | 39.4872 | -10.8482 | -4.5282 | 12.1904 | -0.33044 | -18.1605 | 12.7285 | 9999
|  |  |  | 0.488 | 8 | 39.4872 | -10.8482 | -4.5282 | 11.9804 | -0.3295 | -18.1088 | 12.7264 | 9999
|  |  |  | 0.489 | 9 | 39.4872 | -10.8482 | -4.5282 | 11.7711 | -0.32856 | -18.0573 | 12.7244 | 9999
|  |  |  | 0.49 | 0 | 37.5129 | -10.5313 | -4.5399 | 11.5623 | -0.3195 | -17.5591 | 12.7223 | 9999
|  |  |  | 0.491 | 1 | 37.5129 | -10.5313 | -4.5399 | 11.3593 | -0.31821 | -17.4883 | 12.7024 | 9999
|  |  |  | 0.492 | 2 | 37.5129 | -10.5313 | -4.5399 | 11.1571 | -0.31729 | -17.4376 | 12.6995 | 9999
|  |  |  | 0.493 | 3 | 37.5129 | -10.5313 | -4.5399 | 10.9556 | -0.31638 | -17.388 | 12.6975 | 9999
|  |  |  | 0.494 | 4 | 37.5129 | -10.5313 | -4.5399 | 10.7546 | -0.31548 | -17.3386 | 12.6955 | 9999
|  |  |  | 0.495 | 5 | 37.5129 | -10.5313 | -4.5399 | 10.5542 | -0.31459 | -17.2893 | 12.6935 | 9999
|  |  |  | 0.496 | 6 | 37.5129 | -10.5313 | -4.5399 | 10.3544 | -0.31369 | -17.2402 | 12.6916 | 9999
|  |  |  | 0.497 | 7 | 37.5129 | -10.5313 | -4.5399 | 10.1551 | -0.3128 | -17.1912 | 12.6896 | 9999
|  |  |  | 0.498 | 8 | 37.5129 | -10.5313 | -4.5399 | 9.9565 | -0.31191 | -17.1424 | 12.6876 | 9999
|  |  |  | 0.499 | 9 | 37.5129 | -10.5313 | -4.5399 | 9.7584 | -0.31103 | -17.0937 | 12.6857 | 9999
|  |  |  | 0.5 | 0 | 35.6372 | -10.2272 | -4.5497 | 9.5609 | -0.30236 | -16.6176 | 12.6837 | 9999
|  |  |  | 0.501 | 1 | 35.6372 | -10.2272 | -4.5497 | 9.3689 | -0.30115 | -16.551 | 12.6647 | 9999
|  |  |  | 0.502 | 2 | 35.6372 | -10.2272 | -4.5497 | 9.1776 | -0.30028 | -16.5031 | 12.662 | 9999
|  |  |  | 0.503 | 3 | 35.6372 | -10.2272 | -4.5497 | 8.9869 | -0.29943 | -16.4563 | 12.6601 | 9999
|  |  |  | 0.504 | 4 | 35.6372 | -10.2272 | -4.5497 | 8.7968 | -0.29858 | -16.4096 | 12.6583 | 9999
|  |  |  | 0.505 | 5 | 35.6372 | -10.2272 | -4.5497 | 8.6073 | -0.29773 | -16.3631 | 12.6564 | 9999
|  |  |  | 0.506 | 6 | 35.6372 | -10.2272 | -4.5497 | 8.4182 | -0.29689 | -16.3167 | 12.6545 | 9999
|  |  |  | 0.507 | 7 | 35.6372 | -10.2272 | -4.5497 | 8.2298 | -0.29605 | -16.2704 | 12.6527 | 9999
|  |  |  | 0.508 | 8 | 35.6372 | -10.2272 | -4.5497 | 8.0418 | -0.29521 | -16.2243 | 12.6508 | 9999
|  |  |  | 0.509 | 9 | 35.6372 | -10.2272 | -4.5497 | 7.8544 | -0.29437 | -16.1783 | 12.649 | 9999
|  |  |  | 0.51 | 0 | 33.8554 | -9.9352 | -4.5576 | 7.6676 | -0.28609 | -15.7232 | 12.6471 | 9999
|  |  |  | 0.511 | 1 | 33.8554 | -9.9352 | -4.5576 | 7.486 | -0.28495 | -15.6606 | 12.6289 | 9999
|  |  |  | 0.512 | 2 | 33.8554 | -9.9352 | -4.5576 | 7.3052 | -0.28413 | -15.6155 | 12.6264 | 9999
|  |  |  | 0.513 | 3 | 33.8554 | -9.9352 | -4.5576 | 7.1248 | -0.28333 | -15.5712 | 12.6246 | 9999
|  |  |  | 0.514 | 4 | 33.8554 | -9.9352 | -4.5576 | 6.945 | -0.28252 | -15.5271 | 12.6228 | 9999
|  |  |  | 0.515 | 5 | 33.8554 | -9.9352 | -4.5576 | 6.7658 | -0.28172 | -15.4832 | 12.6211 | 9999
|  |  |  | 0.516 | 6 | 33.8554 | -9.9352 | -4.5576 | 6.587 | -0.28093 | -15.4394 | 12.6193 | 9999
|  |  |  | 0.517 | 7 | 33.8554 | -9.9352 | -4.5576 | 6.4087 | -0.28013 | -15.3957 | 12.6176 | 9999
|  |  |  | 0.518 | 8 | 33.8554 | -9.9352 | -4.5576 | 6.231 | -0.27934 | -15.3521 | 12.6158 | 9999
|  |  |  | 0.519 | 9 | 33.8554 | -9.9352 | -4.5576 | 6.0538 | -0.27855 | -15.3086 | 12.6141 | 9999
|  |  |  | 0.52 | 0 | 32.1626 | -9.6551 | -4.5636 | 5.8771 | -0.27063 | -14.8737 | 12.6123 | 9999
|  |  |  | 0.521 | 1 | 32.1626 | -9.6551 | -4.5636 | 5.7054 | -0.26956 | -14.8148 | 12.5949 | 9999
|  |  |  | 0.522 | 2 | 32.1626 | -9.6551 | -4.5636 | 5.5344 | -0.26879 | -14.7722 | 12.5926 | 9999
|  |  |  | 0.523 | 3 | 32.1626 | -9.6551 | -4.5636 | 5.3639 | -0.26803 | -14.7305 | 12.5909 | 9999
|  |  |  | 0.524 | 4 | 32.1626 | -9.6551 | -4.5636 | 5.1939 | -0.26727 | -14.6888 | 12.5892 | 9999
|  |  |  | 0.525 | 5 | 32.1626 | -9.6551 | -4.5636 | 5.0244 | -0.26652 | -14.6473 | 12.5876 | 9999
|  |  |  | 0.526 | 6 | 32.1626 | -9.6551 | -4.5636 | 4.8554 | -0.26576 | -14.606 | 12.5859 | 9999
|  |  |  | 0.527 | 7 | 32.1626 | -9.6551 | -4.5636 | 4.6869 | -0.26501 | -14.5647 | 12.5842 | 9999
|  |  |  | 0.528 | 8 | 32.1626 | -9.6551 | -4.5636 | 4.5188 | -0.26426 | -14.5235 | 12.5826 | 9999
|  |  |  | 0.529 | 9 | 32.1626 | -9.6551 | -4.5636 | 4.3513 | -0.26352 | -14.4825 | 12.5809 | 9999
|  |  |  | 0.53 | 0 | 30.5545 | -9.3862 | -4.568 | 4.1842 | -0.25595 | -14.0668 | 12.5793 | 9999
|  |  |  | 0.531 | 1 | 30.5545 | -9.3862 | -4.568 | 4.0219 | -0.25495 | -14.0115 | 12.5627 | 9999
|  |  |  | 0.532 | 2 | 30.5545 | -9.3862 | -4.568 | 3.8603 | -0.25421 | -13.9713 | 12.5605 | 9999
|  |  |  | 0.533 | 3 | 30.5545 | -9.3862 | -4.568 | 3.6991 | -0.2535 | -13.9319 | 12.5589 | 9999
|  |  |  | 0.534 | 4 | 30.5545 | -9.3862 | -4.568 | 3.5384 | -0.25278 | -13.8926 | 12.5573 | 9999
|  |  |  | 0.535 | 5 | 30.5545 | -9.3862 | -4.568 | 3.3782 | -0.25207 | -13.8534 | 12.5557 | 9999
|  |  |  | 0.536 | 6 | 30.5545 | -9.3862 | -4.568 | 3.2184 | -0.25136 | -13.8143 | 12.5541 | 9999
|  |  |  | 0.537 | 7 | 30.5545 | -9.3862 | -4.568 | 3.0591 | -0.25065 | -13.7754 | 12.5526 | 9999
|  |  |  | 0.538 | 8 | 30.5545 | -9.3862 | -4.568 | 2.9003 | -0.24994 | -13.7365 | 12.551 | 9999
|  |  |  | 0.539 | 9 | 30.5545 | -9.3862 | -4.568 | 2.7419 | -0.24924 | -13.6978 | 12.5495 | 9999
|  |  |  | 0.54 | 0 | 29.0267 | -9.1283 | -4.5707 | 2.584 | -0.24201 | -13.3004 | 12.5479 | 9999
|  |  |  | 0.541 | 1 | 29.0267 | -9.1283 | -4.5707 | 2.4306 | -0.24106 | -13.2484 | 12.532 | 9999
|  |  |  | 0.542 | 2 | 29.0267 | -9.1283 | -4.5707 | 2.2779 | -0.24037 | -13.2105 | 12.5299 | 9999
|  |  |  | 0.543 | 3 | 29.0267 | -9.1283 | -4.5707 | 2.1256 | -0.23969 | -13.1733 | 12.5284 | 9999
|  |  |  | 0.544 | 4 | 29.0267 | -9.1283 | -4.5707 | 1.9738 | -0.23902 | -13.1362 | 12.5269 | 9999
|  |  |  | 0.545 | 5 | 29.0267 | -9.1283 | -4.5707 | 1.8224 | -0.23835 | -13.0992 | 12.5254 | 9999
|  |  |  | 0.546 | 6 | 29.0267 | -9.1283 | -4.5707 | 1.6714 | -0.23768 | -13.0624 | 12.524 | 9999
|  |  |  | 0.547 | 7 | 29.0267 | -9.1283 | -4.5707 | 1.5209 | -0.23701 | -13.0256 | 12.5225 | 9999
|  |  |  | 0.548 | 8 | 29.0267 | -9.1283 | -4.5707 | 1.3707 | -0.23634 | -12.9889 | 12.521 | 9999
|  |  |  | 0.549 | 9 | 29.0267 | -9.1283 | -4.5707 | 1.2211 | -0.23567 | -12.9524 | 12.5196 | 9999
|  |  |  | 0.55 | 0 | 27.5754 | -8.8808 | -4.5719 | 1.0718 | -0.22876 | -12.5726 | 12.5181 | 9999
|  |  |  | 0.551 | 1 | 27.5754 | -8.8808 | -4.5719 | 0.92698 | -0.22787 | -12.5237 | 12.5029 | 9999
|  |  |  | 0.552 | 2 | 27.5754 | -8.8808 | -4.5719 | 0.78269 | -0.22722 | -12.4879 | 12.5009 | 9999
|  |  |  | 0.553 | 3 | 27.5754 | -8.8808 | -4.5719 | 0.63883 | -0.22659 | -12.4528 | 12.4995 | 9999
|  |  |  | 0.554 | 4 | 27.5754 | -8.8808 | -4.5719 | 0.49538 | -0.22595 | -12.4178 | 12.4981 | 9999
|  |  |  | 0.555 | 5 | 27.5754 | -8.8808 | -4.5719 | 0.35234 | -0.22531 | -12.3829 | 12.4967 | 9999
|  |  |  | 0.556 | 6 | 27.5754 | -8.8808 | -4.5719 | 0.20972 | -0.22468 | -12.3481 | 12.4953 | 9999
|  |  |  | 0.557 | 7 | 27.5754 | -8.8808 | -4.5719 | 0.067506 | -0.22405 | -12.3134 | 12.4939 | 9999
|  |  |  | 0.558 | 8 | 27.5754 | -8.8808 | -4.5719 | -0.074299 | -0.22342 | -12.2789 | 12.4925 | 0.558
|  |  |  | 0.559 | 9 | 27.5754 | -8.8808 | -4.5719 | -0.2157 | -0.22279 | -12.2444 | 12.4912 | 0.559
|  |  |  | 0.56 | 0 | 26.1966 | -8.6434 | -4.5717 | -0.35669 | -0.21619 | -11.8813 | 12.4898 | 0.56
|  |  |  | 0.561 | 1 | 26.1966 | -8.6434 | -4.5717 | -0.49349 | -0.21535 | -11.8354 | 12.4753 | 0.561
|  |  |  | 0.562 | 2 | 26.1966 | -8.6434 | -4.5717 | -0.62975 | -0.21474 | -11.8017 | 12.4734 | 0.562
|  |  |  | 0.563 | 3 | 26.1966 | -8.6434 | -4.5717 | -0.76561 | -0.21413 | -11.7685 | 12.4721 | 0.563
|  |  |  | 0.564 | 4 | 26.1966 | -8.6434 | -4.5717 | -0.90109 | -0.21353 | -11.7355 | 12.4707 | 0.564
|  |  |  | 0.565 | 5 | 26.1966 | -8.6434 | -4.5717 | -1.0362 | -0.21293 | -11.7026 | 12.4694 | 0.565
|  |  |  | 0.566 | 6 | 26.1966 | -8.6434 | -4.5717 | -1.1709 | -0.21234 | -11.6698 | 12.4681 | 0.566
|  |  |  | 0.567 | 7 | 26.1966 | -8.6434 | -4.5717 | -1.3052 | -0.21174 | -11.637 | 12.4668 | 0.567
|  |  |  | 0.568 | 8 | 26.1966 | -8.6434 | -4.5717 | -1.4391 | -0.21115 | -11.6044 | 12.4655 | 0.568
|  |  |  | 0.569 | 9 | 26.1966 | -8.6434 | -4.5717 | -1.5726 | -0.21056 | -11.5719 | 12.4642 | 0.569
|  |  |  | 0.57 | 0 | 24.8868 | -8.4157 | -4.5701 | -1.7058 | -0.20424 | -11.2248 | 12.4629 | 0.57
|  |  |  | 0.571 | 1 | 24.8868 | -8.4157 | -4.5701 | -1.8349 | -0.20346 | -11.1816 | 12.449 | 0.571
|  |  |  | 0.572 | 2 | 24.8868 | -8.4157 | -4.5701 | -1.9636 | -0.20288 | -11.1499 | 12.4473 | 0.572
|  |  |  | 0.573 | 3 | 24.8868 | -8.4157 | -4.5701 | -2.0918 | -0.20231 | -11.1186 | 12.446 | 0.573
|  |  |  | 0.574 | 4 | 24.8868 | -8.4157 | -4.5701 | -2.2197 | -0.20174 | -11.0875 | 12.4447 | 0.574
|  |  |  | 0.575 | 5 | 24.8868 | -8.4157 | -4.5701 | -2.3473 | -0.20118 | -11.0565 | 12.4435 | 0.575
|  |  |  | 0.576 | 6 | 24.8868 | -8.4157 | -4.5701 | -2.4744 | -0.20061 | -11.0255 | 12.4423 | 0.576
|  |  |  | 0.577 | 7 | 24.8868 | -8.4157 | -4.5701 | -2.6012 | -0.20005 | -10.9946 | 12.441 | 0.577
|  |  |  | 0.578 | 8 | 24.8868 | -8.4157 | -4.5701 | -2.7277 | -0.19949 | -10.9639 | 12.4398 | 0.578
|  |  |  | 0.579 | 9 | 24.8868 | -8.4157 | -4.5701 | -2.8538 | -0.19893 | -10.9332 | 12.4386 | 0.579
|  |  |  | 0.58 | 0 | 23.6425 | -8.1972 | -4.5673 | -2.9795 | -0.1929 | -10.6014 | 12.4373 | 0.58
|  |  |  | 0.581 | 1 | 23.6425 | -8.1972 | -4.5673 | -3.1013 | -0.19216 | -10.5608 | 12.4241 | 0.581
|  |  |  | 0.582 | 2 | 23.6425 | -8.1972 | -4.5673 | -3.2228 | -0.19161 | -10.5309 | 12.4224 | 0.582
|  |  |  | 0.583 | 3 | 23.6425 | -8.1972 | -4.5673 | -3.3438 | -0.19108 | -10.5014 | 12.4212 | 0.583
|  |  |  | 0.584 | 4 | 23.6425 | -8.1972 | -4.5673 | -3.4645 | -0.19054 | -10.4721 | 12.4201 | 0.584
|  |  |  | 0.585 | 5 | 23.6425 | -8.1972 | -4.5673 | -3.5849 | -0.19001 | -10.4428 | 12.4189 | 0.585
|  |  |  | 0.586 | 6 | 23.6425 | -8.1972 | -4.5673 | -3.7049 | -0.18948 | -10.4136 | 12.4177 | 0.586
|  |  |  | 0.587 | 7 | 23.6425 | -8.1972 | -4.5673 | -3.8246 | -0.18895 | -10.3845 | 12.4165 | 0.587
|  |  |  | 0.588 | 8 | 23.6425 | -8.1972 | -4.5673 | -3.9439 | -0.18842 | -10.3555 | 12.4154 | 0.588
|  |  |  | 0.589 | 9 | 23.6425 | -8.1972 | -4.5673 | -4.0629 | -0.1879 | -10.3266 | 12.4142 | 0.589
|  |  |  | 0.59 | 0 | 22.4603 | -7.9877 | -4.5632 | -4.1815 | -0.18213 | -10.0094 | 12.4131 | 0.59
|  |  |  | 0.591 | 1 | 22.4603 | -7.9877 | -4.5632 | -4.2965 | -0.18143 | -9.9712 | 12.4004 | 0.591
|  |  |  | 0.592 | 2 | 22.4603 | -7.9877 | -4.5632 | -4.411 | -0.18092 | -9.9431 | 12.3988 | 0.592
|  |  |  | 0.593 | 3 | 22.4603 | -7.9877 | -4.5632 | -4.5252 | -0.18041 | -9.9153 | 12.3977 | 0.593
|  |  |  | 0.594 | 4 | 22.4603 | -7.9877 | -4.5632 | -4.6391 | -0.17991 | -9.8876 | 12.3966 | 0.594
|  |  |  | 0.595 | 5 | 22.4603 | -7.9877 | -4.5632 | -4.7527 | -0.17941 | -9.86 | 12.3955 | 0.595
|  |  |  | 0.596 | 6 | 22.4603 | -7.9877 | -4.5632 | -4.8659 | -0.17891 | -9.8325 | 12.3944 | 0.596
|  |  |  | 0.597 | 7 | 22.4603 | -7.9877 | -4.5632 | -4.9788 | -0.17841 | -9.8051 | 12.3933 | 0.597
|  |  |  | 0.598 | 8 | 22.4603 | -7.9877 | -4.5632 | -5.0914 | -0.17791 | -9.7778 | 12.3922 | 0.598
|  |  |  | 0.599 | 9 | 22.4603 | -7.9877 | -4.5632 | -5.2036 | -0.17741 | -9.7505 | 12.3911 | 0.599
|  |  |  | 0.6 | 0 | 21.3373 | -7.7866 | -4.558 | -5.3155 | -0.1719 | -9.4473 | 12.39 | 0.6
|  |  |  | 0.601 | 1 | 21.3373 | -7.7866 | -4.558 | -5.424 | -0.17124 | -9.4114 | 12.3779 | 0.601
|  |  |  | 0.602 | 2 | 21.3373 | -7.7866 | -4.558 | -5.532 | -0.17076 | -9.3848 | 12.3765 | 0.602
|  |  |  | 0.603 | 3 | 21.3373 | -7.7866 | -4.558 | -5.6397 | -0.17029 | -9.3587 | 12.3754 | 0.603
|  |  |  | 0.604 | 4 | 21.3373 | -7.7866 | -4.558 | -5.7471 | -0.16981 | -9.3326 | 12.3743 | 0.604
|  |  |  | 0.605 | 5 | 21.3373 | -7.7866 | -4.558 | -5.8542 | -0.16934 | -9.3066 | 12.3733 | 0.605
|  |  |  | 0.606 | 6 | 21.3373 | -7.7866 | -4.558 | -5.9609 | -0.16887 | -9.2807 | 12.3723 | 0.606
|  |  |  | 0.607 | 7 | 21.3373 | -7.7866 | -4.558 | -6.0674 | -0.1684 | -9.2549 | 12.3712 | 0.607
|  |  |  | 0.608 | 8 | 21.3373 | -7.7866 | -4.558 | -6.1736 | -0.16793 | -9.2291 | 12.3702 | 0.608
|  |  |  | 0.609 | 9 | 21.3373 | -7.7866 | -4.558 | -6.2794 | -0.16746 | -9.2034 | 12.3692 | 0.609
|  |  |  | 0.61 | 0 | 20.2705 | -7.5938 | -4.5517 | -6.385 | -0.16219 | -8.9135 | 12.3681 | 0.61
|  |  |  | 0.611 | 1 | 20.2705 | -7.5938 | -4.5517 | -6.4872 | -0.16157 | -8.8798 | 12.3565 | 0.611
|  |  |  | 0.612 | 2 | 20.2705 | -7.5938 | -4.5517 | -6.589 | -0.16112 | -8.8548 | 12.3552 | 0.612
|  |  |  | 0.613 | 3 | 20.2705 | -7.5938 | -4.5517 | -6.6905 | -0.16067 | -8.8301 | 12.3542 | 0.613
|  |  |  | 0.614 | 4 | 20.2705 | -7.5938 | -4.5517 | -6.7918 | -0.16022 | -8.8056 | 12.3532 | 0.614
|  |  |  | 0.615 | 5 | 20.2705 | -7.5938 | -4.5517 | -6.8927 | -0.15978 | -8.7811 | 12.3522 | 0.615
|  |  |  | 0.616 | 6 | 20.2705 | -7.5938 | -4.5517 | -6.9934 | -0.15933 | -8.7567 | 12.3512 | 0.616
|  |  |  | 0.617 | 7 | 20.2705 | -7.5938 | -4.5517 | -7.0937 | -0.15889 | -8.7324 | 12.3503 | 0.617
|  |  |  | 0.618 | 8 | 20.2705 | -7.5938 | -4.5517 | -7.1938 | -0.15845 | -8.7081 | 12.3493 | 0.618
|  |  |  | 0.619 | 9 | 20.2705 | -7.5938 | -4.5517 | -7.2936 | -0.15801 | -8.6839 | 12.3483 | 0.619
|  |  |  | 0.62 | 0 | 19.2569 | -7.4089 | -4.5444 | -7.3931 | -0.15296 | -8.4066 | 12.3474 | 0.62
|  |  |  | 0.621 | 1 | 19.2569 | -7.4089 | -4.5444 | -7.4894 | -0.15239 | -8.375 | 12.3363 | 0.621
|  |  |  | 0.622 | 2 | 19.2569 | -7.4089 | -4.5444 | -7.5854 | -0.15196 | -8.3515 | 12.335 | 0.622
|  |  |  | 0.623 | 3 | 19.2569 | -7.4089 | -4.5444 | -7.681 | -0.15154 | -8.3283 | 12.3341 | 0.623
|  |  |  | 0.624 | 4 | 19.2569 | -7.4089 | -4.5444 | -7.7764 | -0.15112 | -8.3052 | 12.3331 | 0.624
|  |  |  | 0.625 | 5 | 19.2569 | -7.4089 | -4.5444 | -7.8715 | -0.1507 | -8.2821 | 12.3322 | 0.625
|  |  |  | 0.626 | 6 | 19.2569 | -7.4089 | -4.5444 | -7.9664 | -0.15028 | -8.2591 | 12.3313 | 0.626
|  |  |  | 0.627 | 7 | 19.2569 | -7.4089 | -4.5444 | -8.0609 | -0.14986 | -8.2362 | 12.3304 | 0.627
|  |  |  | 0.628 | 8 | 19.2569 | -7.4089 | -4.5444 | -8.1552 | -0.14945 | -8.2134 | 12.3294 | 0.628
|  |  |  | 0.629 | 9 | 19.2569 | -7.4089 | -4.5444 | -8.2493 | -0.14903 | -8.1906 | 12.3285 | 0.629
|  |  |  | 0.63 | 0 | 18.2941 | -7.2315 | -4.5362 | -8.343 | -0.14421 | -7.9254 | 12.3276 | 0.63
|  |  |  | 0.631 | 1 | 18.2941 | -7.2315 | -4.5362 | -8.4337 | -0.14367 | -7.8957 | 12.317 | 0.631
|  |  |  | 0.632 | 2 | 18.2941 | -7.2315 | -4.5362 | -8.5241 | -0.14326 | -7.8736 | 12.3158 | 0.632
|  |  |  | 0.633 | 3 | 18.2941 | -7.2315 | -4.5362 | -8.6142 | -0.14287 | -7.8517 | 12.3149 | 0.633
|  |  |  | 0.634 | 4 | 18.2941 | -7.2315 | -4.5362 | -8.704 | -0.14247 | -7.83 | 12.3141 | 0.634
|  |  |  | 0.635 | 5 | 18.2941 | -7.2315 | -4.5362 | -8.7936 | -0.14208 | -7.8083 | 12.3132 | 0.635
|  |  |  | 0.636 | 6 | 18.2941 | -7.2315 | -4.5362 | -8.8829 | -0.14168 | -7.7867 | 12.3123 | 0.636
|  |  |  | 0.637 | 7 | 18.2941 | -7.2315 | -4.5362 | -8.972 | -0.14129 | -7.7651 | 12.3115 | 0.637
|  |  |  | 0.638 | 8 | 18.2941 | -7.2315 | -4.5362 | -9.0608 | -0.1409 | -7.7436 | 12.3106 | 0.638
|  |  |  | 0.639 | 9 | 18.2941 | -7.2315 | -4.5362 | -9.1493 | -0.14051 | -7.7222 | 12.3097 | 0.639
|  |  |  | 0.64 | 0 | 17.3794 | -7.0612 | -4.527 | -9.2376 | -0.13589 | -7.4686 | 12.3089 | 0.64
|  |  |  | 0.641 | 1 | 17.3794 | -7.0612 | -4.527 | -9.323 | -0.13539 | -7.4406 | 12.2987 | 0.641
|  |  |  | 0.642 | 2 | 17.3794 | -7.0612 | -4.527 | -9.4081 | -0.13501 | -7.4198 | 12.2976 | 0.642
|  |  |  | 0.643 | 3 | 17.3794 | -7.0612 | -4.527 | -9.4929 | -0.13463 | -7.3993 | 12.2968 | 0.643
|  |  |  | 0.644 | 4 | 17.3794 | -7.0612 | -4.527 | -9.5774 | -0.13426 | -7.3788 | 12.296 | 0.644
|  |  |  | 0.645 | 5 | 17.3794 | -7.0612 | -4.527 | -9.6618 | -0.13389 | -7.3584 | 12.2952 | 0.645
|  |  |  | 0.646 | 6 | 17.3794 | -7.0612 | -4.527 | -9.7458 | -0.13352 | -7.3381 | 12.2943 | 0.646
|  |  |  | 0.647 | 7 | 17.3794 | -7.0612 | -4.527 | -9.8297 | -0.13315 | -7.3178 | 12.2935 | 0.647
|  |  |  | 0.648 | 8 | 17.3794 | -7.0612 | -4.527 | -9.9133 | -0.13278 | -7.2976 | 12.2927 | 0.648
|  |  |  | 0.649 | 9 | 17.3794 | -7.0612 | -4.527 | -9.9967 | -0.13242 | -7.2774 | 12.2919 | 0.649
|  |  |  | 0.65 | 0 | 16.5104 | -6.8979 | -4.517 | -10.0798 | -0.128 | -7.0348 | 12.2911 | 0.65
|  |  |  | 0.651 | 1 | 16.5104 | -6.8979 | -4.517 | -10.1601 | -0.12752 | -7.0086 | 12.2814 | 0.651
|  |  |  | 0.652 | 2 | 16.5104 | -6.8979 | -4.517 | -10.2401 | -0.12717 | -6.989 | 12.2803 | 0.652
|  |  |  | 0.653 | 3 | 16.5104 | -6.8979 | -4.517 | -10.3199 | -0.12682 | -6.9697 | 12.2796 | 0.653
|  |  |  | 0.654 | 4 | 16.5104 | -6.8979 | -4.517 | -10.3995 | -0.12647 | -6.9505 | 12.2788 | 0.654
|  |  |  | 0.655 | 5 | 16.5104 | -6.8979 | -4.517 | -10.4788 | -0.12612 | -6.9313 | 12.278 | 0.655
|  |  |  | 0.656 | 6 | 16.5104 | -6.8979 | -4.517 | -10.5579 | -0.12577 | -6.9122 | 12.2773 | 0.656
|  |  |  | 0.657 | 7 | 16.5104 | -6.8979 | -4.517 | -10.6368 | -0.12542 | -6.8931 | 12.2765 | 0.657
|  |  |  | 0.658 | 8 | 16.5104 | -6.8979 | -4.517 | -10.7155 | -0.12508 | -6.8741 | 12.2757 | 0.658
|  |  |  | 0.659 | 9 | 16.5104 | -6.8979 | -4.517 | -10.7939 | -0.12473 | -6.8552 | 12.275 | 0.659
|  |  |  | 0.66 | 0 | 15.6849 | -6.7412 | -4.5063 | -10.8721 | -0.12051 | -6.6231 | 12.2742 | 0.66
|  |  |  | 0.661 | 1 | 15.6849 | -6.7412 | -4.5063 | -10.9476 | -0.12006 | -6.5984 | 12.2649 | 0.661
|  |  |  | 0.662 | 2 | 15.6849 | -6.7412 | -4.5063 | -11.0229 | -0.11973 | -6.5801 | 12.2639 | 0.662
|  |  |  | 0.663 | 3 | 15.6849 | -6.7412 | -4.5063 | -11.0979 | -0.1194 | -6.5619 | 12.2632 | 0.663
|  |  |  | 0.664 | 4 | 15.6849 | -6.7412 | -4.5063 | -11.1727 | -0.11907 | -6.5439 | 12.2625 | 0.664
|  |  |  | 0.665 | 5 | 15.6849 | -6.7412 | -4.5063 | -11.2473 | -0.11874 | -6.5258 | 12.2618 | 0.665
|  |  |  | 0.666 | 6 | 15.6849 | -6.7412 | -4.5063 | -11.3217 | -0.11841 | -6.5079 | 12.261 | 0.666
|  |  |  | 0.667 | 7 | 15.6849 | -6.7412 | -4.5063 | -11.3959 | -0.11809 | -6.4899 | 12.2603 | 0.667
|  |  |  | 0.668 | 8 | 15.6849 | -6.7412 | -4.5063 | -11.4698 | -0.11776 | -6.4721 | 12.2596 | 0.668
|  |  |  | 0.669 | 9 | 15.6849 | -6.7412 | -4.5063 | -11.5436 | -0.11744 | -6.4543 | 12.2589 | 0.669
|  |  |  | 0.67 | 0 | 14.9006 | -6.5908 | -4.4947 | -11.6171 | -0.1134 | -6.2322 | 12.2582 | 0.67
|  |  |  | 0.671 | 1 | 14.9006 | -6.5908 | -4.4947 | -11.6881 | -0.11298 | -6.2091 | 12.2493 | 0.671
|  |  |  | 0.672 | 2 | 14.9006 | -6.5908 | -4.4947 | -11.7588 | -0.11266 | -6.1918 | 12.2484 | 0.672
|  |  |  | 0.673 | 3 | 14.9006 | -6.5908 | -4.4947 | -11.8293 | -0.11235 | -6.1748 | 12.2477 | 0.673
|  |  |  | 0.674 | 4 | 14.9006 | -6.5908 | -4.4947 | -11.8996 | -0.11204 | -6.1578 | 12.247 | 0.674
|  |  |  | 0.675 | 5 | 14.9006 | -6.5908 | -4.4947 | -11.9697 | -0.11174 | -6.1409 | 12.2463 | 0.675
|  |  |  | 0.676 | 6 | 14.9006 | -6.5908 | -4.4947 | -12.0396 | -0.11143 | -6.124 | 12.2456 | 0.676
|  |  |  | 0.677 | 7 | 14.9006 | -6.5908 | -4.4947 | -12.1093 | -0.11112 | -6.1072 | 12.245 | 0.677
|  |  |  | 0.678 | 8 | 14.9006 | -6.5908 | -4.4947 | -12.1788 | -0.11082 | -6.0904 | 12.2443 | 0.678
|  |  |  | 0.679 | 9 | 14.9006 | -6.5908 | -4.4947 | -12.2481 | -0.11051 | -6.0737 | 12.2436 | 0.679
|  |  |  | 0.68 | 0 | 14.1556 | -6.4465 | -4.4825 | -12.3173 | -0.10665 | -5.8612 | 12.2429 | 0.68
|  |  |  | 0.681 | 1 | 14.1556 | -6.4465 | -4.4825 | -12.3839 | -0.10625 | -5.8395 | 12.2344 | 0.681
|  |  |  | 0.682 | 2 | 14.1556 | -6.4465 | -4.4825 | -12.4503 | -0.10596 | -5.8233 | 12.2336 | 0.682
|  |  |  | 0.683 | 3 | 14.1556 | -6.4465 | -4.4825 | -12.5165 | -0.10567 | -5.8073 | 12.2329 | 0.683
|  |  |  | 0.684 | 4 | 14.1556 | -6.4465 | -4.4825 | -12.5826 | -0.10538 | -5.7914 | 12.2323 | 0.684
|  |  |  | 0.685 | 5 | 14.1556 | -6.4465 | -4.4825 | -12.6484 | -0.10509 | -5.7755 | 12.2317 | 0.685
|  |  |  | 0.686 | 6 | 14.1556 | -6.4465 | -4.4825 | -12.714 | -0.1048 | -5.7597 | 12.231 | 0.686
|  |  |  | 0.687 | 7 | 14.1556 | -6.4465 | -4.4825 | -12.7795 | -0.10451 | -5.7439 | 12.2304 | 0.687
|  |  |  | 0.688 | 8 | 14.1556 | -6.4465 | -4.4825 | -12.8448 | -0.10423 | -5.7281 | 12.2298 | 0.688
|  |  |  | 0.689 | 9 | 14.1556 | -6.4465 | -4.4825 | -12.9099 | -0.10394 | -5.7124 | 12.2291 | 0.689
|  |  |  | 0.69 | 0 | 13.4478 | -6.3079 | -4.4696 | -12.9748 | -0.10024 | -5.509 | 12.2285 | 0.69
|  |  |  | 0.691 | 1 | 13.4478 | -6.3079 | -4.4696 | -13.0373 | -0.099868 | -5.4886 | 12.2204 | 0.691
|  |  |  | 0.692 | 2 | 13.4478 | -6.3079 | -4.4696 | -13.0997 | -0.099592 | -5.4735 | 12.2195 | 0.692
|  |  |  | 0.693 | 3 | 13.4478 | -6.3079 | -4.4696 | -13.1618 | -0.09932 | -5.4585 | 12.2189 | 0.693
|  |  |  | 0.694 | 4 | 13.4478 | -6.3079 | -4.4696 | -13.2238 | -0.099048 | -5.4435 | 12.2183 | 0.694
|  |  |  | 0.695 | 5 | 13.4478 | -6.3079 | -4.4696 | -13.2856 | -0.098777 | -5.4286 | 12.2177 | 0.695
|  |  |  | 0.696 | 6 | 13.4478 | -6.3079 | -4.4696 | -13.3472 | -0.098506 | -5.4138 | 12.2171 | 0.696
|  |  |  | 0.697 | 7 | 13.4478 | -6.3079 | -4.4696 | -13.4086 | -0.098237 | -5.399 | 12.2166 | 0.697
|  |  |  | 0.698 | 8 | 13.4478 | -6.3079 | -4.4696 | -13.4699 | -0.097968 | -5.3842 | 12.216 | 0.698
|  |  |  | 0.699 | 9 | 13.4478 | -6.3079 | -4.4696 | -13.531 | -0.0977 | -5.3695 | 12.2154 | 0.699
|  |  |  | 0.7 | 0 | 12.7754 | -6.1749 | -4.456 | -13.5919 | -0.094156 | -5.1747 | 12.2148 | 0.7
|  |  |  | 0.701 | 1 | 12.7754 | -6.1749 | -4.456 | -13.6505 | -0.093809 | -5.1556 | 12.207 | 0.701
|  |  |  | 0.702 | 2 | 12.7754 | -6.1749 | -4.456 | -13.709 | -0.093551 | -5.1414 | 12.2062 | 0.702
|  |  |  | 0.703 | 3 | 12.7754 | -6.1749 | -4.456 | -13.7673 | -0.093295 | -5.1274 | 12.2057 | 0.703
|  |  |  | 0.704 | 4 | 12.7754 | -6.1749 | -4.456 | -13.8254 | -0.09304 | -5.1134 | 12.2051 | 0.704
|  |  |  | 0.705 | 5 | 12.7754 | -6.1749 | -4.456 | -13.8833 | -0.092786 | -5.0994 | 12.2045 | 0.705
|  |  |  | 0.706 | 6 | 12.7754 | -6.1749 | -4.456 | -13.9411 | -0.092533 | -5.0855 | 12.204 | 0.706
|  |  |  | 0.707 | 7 | 12.7754 | -6.1749 | -4.456 | -13.9987 | -0.09228 | -5.0716 | 12.2034 | 0.707
|  |  |  | 0.708 | 8 | 12.7754 | -6.1749 | -4.456 | -14.0562 | -0.092028 | -5.0578 | 12.2029 | 0.708
|  |  |  | 0.709 | 9 | 12.7754 | -6.1749 | -4.456 | -14.1134 | -0.091777 | -5.044 | 12.2023 | 0.709
|  |  |  | 0.71 | 0 | 12.1367 | -6.0472 | -4.4419 | -14.1706 | -0.088384 | -4.8575 | 12.2018 | 0.71
|  |  |  | 0.711 | 1 | 12.1367 | -6.0472 | -4.4419 | -14.2255 | -0.088059 | -4.8396 | 12.1943 | 0.711
|  |  |  | 0.712 | 2 | 12.1367 | -6.0472 | -4.4419 | -14.2803 | -0.087817 | -4.8263 | 12.1936 | 0.712
|  |  |  | 0.713 | 3 | 12.1367 | -6.0472 | -4.4419 | -14.3349 | -0.087577 | -4.8131 | 12.1931 | 0.713
|  |  |  | 0.714 | 4 | 12.1367 | -6.0472 | -4.4419 | -14.3894 | -0.087339 | -4.8 | 12.1925 | 0.714
|  |  |  | 0.715 | 5 | 12.1367 | -6.0472 | -4.4419 | -14.4437 | -0.087101 | -4.7869 | 12.192 | 0.715
|  |  |  | 0.716 | 6 | 12.1367 | -6.0472 | -4.4419 | -14.4978 | -0.086863 | -4.7739 | 12.1915 | 0.716
|  |  |  | 0.717 | 7 | 12.1367 | -6.0472 | -4.4419 | -14.5518 | -0.086627 | -4.7609 | 12.191 | 0.717
|  |  |  | 0.718 | 8 | 12.1367 | -6.0472 | -4.4419 | -14.6056 | -0.086391 | -4.7479 | 12.1904 | 0.718
|  |  |  | 0.719 | 9 | 12.1367 | -6.0472 | -4.4419 | -14.6593 | -0.086156 | -4.735 | 12.1899 | 0.719
|  |  |  | 0.72 | 0 | 11.5298 | -5.9246 | -4.4272 | -14.7129 | -0.082906 | -4.5564 | 12.1894 | 0.72
|  |  |  | 0.721 | 1 | 11.5298 | -5.9246 | -4.4272 | -14.7643 | -0.082601 | -4.5397 | 12.1823 | 0.721
|  |  |  | 0.722 | 2 | 11.5298 | -5.9246 | -4.4272 | -14.8156 | -0.082375 | -4.5272 | 12.1816 | 0.722
|  |  |  | 0.723 | 3 | 11.5298 | -5.9246 | -4.4272 | -14.8667 | -0.082151 | -4.5149 | 12.1811 | 0.723
|  |  |  | 0.724 | 4 | 11.5298 | -5.9246 | -4.4272 | -14.9177 | -0.081927 | -4.5026 | 12.1806 | 0.724
|  |  |  | 0.725 | 5 | 11.5298 | -5.9246 | -4.4272 | -14.9685 | -0.081705 | -4.4904 | 12.1801 | 0.725
|  |  |  | 0.726 | 6 | 11.5298 | -5.9246 | -4.4272 | -15.0192 | -0.081483 | -4.4782 | 12.1796 | 0.726
|  |  |  | 0.727 | 7 | 11.5298 | -5.9246 | -4.4272 | -15.0698 | -0.081262 | -4.466 | 12.1791 | 0.727
|  |  |  | 0.728 | 8 | 11.5298 | -5.9246 | -4.4272 | -15.1202 | -0.081041 | -4.4539 | 12.1786 | 0.728
|  |  |  | 0.729 | 9 | 11.5298 | -5.9246 | -4.4272 | -15.1705 | -0.080821 | -4.4418 | 12.1782 | 0.729
|  |  |  | 0.73 | 0 | 10.9533 | -5.8067 | -4.4121 | -15.2206 | -0.077708 | -4.2707 | 12.1777 | 0.73
|  |  |  | 0.731 | 1 | 10.9533 | -5.8067 | -4.4121 | -15.2687 | -0.077422 | -4.255 | 12.1708 | 0.731
|  |  |  | 0.732 | 2 | 10.9533 | -5.8067 | -4.4121 | -15.3167 | -0.07721 | -4.2434 | 12.1702 | 0.732
|  |  |  | 0.733 | 3 | 10.9533 | -5.8067 | -4.4121 | -15.3645 | -0.077001 | -4.2319 | 12.1697 | 0.733
|  |  |  | 0.734 | 4 | 10.9533 | -5.8067 | -4.4121 | -15.4122 | -0.076792 | -4.2204 | 12.1693 | 0.734
|  |  |  | 0.735 | 5 | 10.9533 | -5.8067 | -4.4121 | -15.4597 | -0.076584 | -4.209 | 12.1688 | 0.735
|  |  |  | 0.736 | 6 | 10.9533 | -5.8067 | -4.4121 | -15.5072 | -0.076377 | -4.1976 | 12.1684 | 0.736
|  |  |  | 0.737 | 7 | 10.9533 | -5.8067 | -4.4121 | -15.5545 | -0.07617 | -4.1862 | 12.1679 | 0.737
|  |  |  | 0.738 | 8 | 10.9533 | -5.8067 | -4.4121 | -15.6016 | -0.075963 | -4.1748 | 12.1674 | 0.738
|  |  |  | 0.739 | 9 | 10.9533 | -5.8067 | -4.4121 | -15.6486 | -0.075758 | -4.1635 | 12.167 | 0.739
|  |  |  | 0.74 | 0 | 10.4057 | -5.6935 | -4.3964 | -15.6955 | -0.072775 | -3.9996 | 12.1665 | 0.74
|  |  |  | 0.741 | 1 | 10.4057 | -5.6935 | -4.3964 | -15.7405 | -0.072508 | -3.9849 | 12.16 | 0.741
|  |  |  | 0.742 | 2 | 10.4057 | -5.6935 | -4.3964 | -15.7853 | -0.07231 | -3.9741 | 12.1594 | 0.742
|  |  |  | 0.743 | 3 | 10.4057 | -5.6935 | -4.3964 | -15.83 | -0.072114 | -3.9633 | 12.159 | 0.743
|  |  |  | 0.744 | 4 | 10.4057 | -5.6935 | -4.3964 | -15.8746 | -0.071919 | -3.9526 | 12.1585 | 0.744
|  |  |  | 0.745 | 5 | 10.4057 | -5.6935 | -4.3964 | -15.919 | -0.071725 | -3.9419 | 12.1581 | 0.745
|  |  |  | 0.746 | 6 | 10.4057 | -5.6935 | -4.3964 | -15.9633 | -0.071531 | -3.9313 | 12.1577 | 0.746
|  |  |  | 0.747 | 7 | 10.4057 | -5.6935 | -4.3964 | -16.0075 | -0.071338 | -3.9206 | 12.1573 | 0.747
|  |  |  | 0.748 | 8 | 10.4057 | -5.6935 | -4.3964 | -16.0516 | -0.071145 | -3.91 | 12.1568 | 0.748
|  |  |  | 0.749 | 9 | 10.4057 | -5.6935 | -4.3964 | -16.0955 | -0.070953 | -3.8995 | 12.1564 | 0.749
|  |  |  | 0.75 | 0 | 9.8854 | -5.5847 | -4.3803 | -16.1393 | -0.068094 | -3.7424 | 12.156 | 0.75
|  |  |  | 0.751 | 1 | 9.8854 | -5.5847 | -4.3803 | -16.1813 | -0.067845 | -3.7286 | 12.1497 | 0.751
|  |  |  | 0.752 | 2 | 9.8854 | -5.5847 | -4.3803 | -16.2232 | -0.06766 | -3.7185 | 12.1491 | 0.752
|  |  |  | 0.753 | 3 | 9.8854 | -5.5847 | -4.3803 | -16.2649 | -0.067478 | -3.7085 | 12.1487 | 0.753
|  |  |  | 0.754 | 4 | 9.8854 | -5.5847 | -4.3803 | -16.3065 | -0.067296 | -3.6985 | 12.1483 | 0.754
|  |  |  | 0.755 | 5 | 9.8854 | -5.5847 | -4.3803 | -16.348 | -0.067114 | -3.6885 | 12.1479 | 0.755
|  |  |  | 0.756 | 6 | 9.8854 | -5.5847 | -4.3803 | -16.3893 | -0.066933 | -3.6786 | 12.1475 | 0.756
|  |  |  | 0.757 | 7 | 9.8854 | -5.5847 | -4.3803 | -16.4306 | -0.066753 | -3.6687 | 12.1471 | 0.757
|  |  |  | 0.758 | 8 | 9.8854 | -5.5847 | -4.3803 | -16.4717 | -0.066573 | -3.6588 | 12.1467 | 0.758
|  |  |  | 0.759 | 9 | 9.8854 | -5.5847 | -4.3803 | -16.5127 | -0.066394 | -3.6489 | 12.1464 | 0.759
|  |  |  | 0.76 | 0 | 9.3911 | -5.4802 | -4.3638 | -16.5536 | -0.063654 | -3.4983 | 12.146 | 0.76
|  |  |  | 0.761 | 1 | 9.3911 | -5.4802 | -4.3638 | -16.5928 | -0.06342 | -3.4855 | 12.1399 | 0.761
|  |  |  | 0.762 | 2 | 9.3911 | -5.4802 | -4.3638 | -16.6318 | -0.063248 | -3.476 | 12.1394 | 0.762
|  |  |  | 0.763 | 3 | 9.3911 | -5.4802 | -4.3638 | -16.6707 | -0.063078 | -3.4667 | 12.139 | 0.763
|  |  |  | 0.764 | 4 | 9.3911 | -5.4802 | -4.3638 | -16.7095 | -0.062909 | -3.4574 | 12.1387 | 0.764
|  |  |  | 0.765 | 5 | 9.3911 | -5.4802 | -4.3638 | -16.7481 | -0.06274 | -3.4481 | 12.1383 | 0.765
|  |  |  | 0.766 | 6 | 9.3911 | -5.4802 | -4.3638 | -16.7867 | -0.062571 | -3.4388 | 12.1379 | 0.766
|  |  |  | 0.767 | 7 | 9.3911 | -5.4802 | -4.3638 | -16.8252 | -0.062403 | -3.4296 | 12.1376 | 0.767
|  |  |  | 0.768 | 8 | 9.3911 | -5.4802 | -4.3638 | -16.8635 | -0.062235 | -3.4204 | 12.1372 | 0.768
|  |  |  | 0.769 | 9 | 9.3911 | -5.4802 | -4.3638 | -16.9018 | -0.062068 | -3.4112 | 12.1368 | 0.769
|  |  |  | 0.77 | 0 | 8.9216 | -5.3796 | -4.3469 | -16.9399 | -0.059441 | -3.2668 | 12.1364 | 0.77
|  |  |  | 0.771 | 1 | 8.9216 | -5.3796 | -4.3469 | -16.9764 | -0.059223 | -3.2548 | 12.1307 | 0.771
|  |  |  | 0.772 | 2 | 8.9216 | -5.3796 | -4.3469 | -17.0127 | -0.059063 | -3.246 | 12.1302 | 0.772
|  |  |  | 0.773 | 3 | 8.9216 | -5.3796 | -4.3469 | -17.0489 | -0.058904 | -3.2373 | 12.1298 | 0.773
|  |  |  | 0.774 | 4 | 8.9216 | -5.3796 | -4.3469 | -17.085 | -0.058747 | -3.2286 | 12.1295 | 0.774
|  |  |  | 0.775 | 5 | 8.9216 | -5.3796 | -4.3469 | -17.1211 | -0.058589 | -3.22 | 12.1291 | 0.775
|  |  |  | 0.776 | 6 | 8.9216 | -5.3796 | -4.3469 | -17.157 | -0.058432 | -3.2114 | 12.1288 | 0.776
|  |  |  | 0.777 | 7 | 8.9216 | -5.3796 | -4.3469 | -17.1928 | -0.058276 | -3.2028 | 12.1285 | 0.777
|  |  |  | 0.778 | 8 | 8.9216 | -5.3796 | -4.3469 | -17.2285 | -0.05812 | -3.1942 | 12.1281 | 0.778
|  |  |  | 0.779 | 9 | 8.9216 | -5.3796 | -4.3469 | -17.2641 | -0.057964 | -3.1856 | 12.1278 | 0.779
|  |  |  | 0.78 | 0 | 8.4755 | -5.2829 | -4.3297 | -17.2996 | -0.055444 | -3.0472 | 12.1274 | 0.78
|  |  |  | 0.781 | 1 | 8.4755 | -5.2829 | -4.3297 | -17.3335 | -0.055241 | -3.036 | 12.1219 | 0.781
|  |  |  | 0.782 | 2 | 8.4755 | -5.2829 | -4.3297 | -17.3673 | -0.055092 | -3.0278 | 12.1214 | 0.782
|  |  |  | 0.783 | 3 | 8.4755 | -5.2829 | -4.3297 | -17.401 | -0.054945 | -3.0197 | 12.1211 | 0.783
|  |  |  | 0.784 | 4 | 8.4755 | -5.2829 | -4.3297 | -17.4346 | -0.054798 | -3.0116 | 12.1208 | 0.784
|  |  |  | 0.785 | 5 | 8.4755 | -5.2829 | -4.3297 | -17.4681 | -0.054652 | -3.0036 | 12.1205 | 0.785
|  |  |  | 0.786 | 6 | 8.4755 | -5.2829 | -4.3297 | -17.5015 | -0.054506 | -2.9956 | 12.1201 | 0.786
|  |  |  | 0.787 | 7 | 8.4755 | -5.2829 | -4.3297 | -17.5348 | -0.054361 | -2.9876 | 12.1198 | 0.787
|  |  |  | 0.788 | 8 | 8.4755 | -5.2829 | -4.3297 | -17.568 | -0.054216 | -2.9796 | 12.1195 | 0.788
|  |  |  | 0.789 | 9 | 8.4755 | -5.2829 | -4.3297 | -17.6011 | -0.054071 | -2.9717 | 12.1192 | 0.789
|  |  |  | 0.79 | 0 | 8.0517 | -5.1899 | -4.3121 | -17.6342 | -0.051654 | -2.8388 | 12.1189 | 0.79
|  |  |  | 0.791 | 1 | 8.0517 | -5.1899 | -4.3121 | -17.6657 | -0.051464 | -2.8284 | 12.1136 | 0.791
|  |  |  | 0.792 | 2 | 8.0517 | -5.1899 | -4.3121 | -17.697 | -0.051326 | -2.8208 | 12.1131 | 0.792
|  |  |  | 0.793 | 3 | 8.0517 | -5.1899 | -4.3121 | -17.7283 | -0.051189 | -2.8133 | 12.1128 | 0.793
|  |  |  | 0.794 | 4 | 8.0517 | -5.1899 | -4.3121 | -17.7595 | -0.051053 | -2.8058 | 12.1125 | 0.794
|  |  |  | 0.795 | 5 | 8.0517 | -5.1899 | -4.3121 | -17.7906 | -0.050917 | -2.7983 | 12.1122 | 0.795
|  |  |  | 0.796 | 6 | 8.0517 | -5.1899 | -4.3121 | -17.8216 | -0.050782 | -2.7909 | 12.1119 | 0.796
|  |  |  | 0.797 | 7 | 8.0517 | -5.1899 | -4.3121 | -17.8525 | -0.050647 | -2.7835 | 12.1116 | 0.797
|  |  |  | 0.798 | 8 | 8.0517 | -5.1899 | -4.3121 | -17.8834 | -0.050512 | -2.7761 | 12.1113 | 0.798
|  |  |  | 0.799 | 9 | 8.0517 | -5.1899 | -4.3121 | -17.9141 | -0.050378 | -2.7687 | 12.111 | 0.799
|  |  |  | 0.8 | 0 | 7.6491 | -5.1004 | -4.2941 | -17.9448 | -0.048058 | -2.6412 | 12.1107 | 0.8
|  |  |  | 0.801 | 1 | 7.6491 | -5.1004 | -4.2941 | -17.974 | -0.047881 | -2.6315 | 12.1056 | 0.801
|  |  |  | 0.802 | 2 | 7.6491 | -5.1004 | -4.2941 | -18.0031 | -0.047753 | -2.6245 | 12.1053 | 0.802
|  |  |  | 0.803 | 3 | 7.6491 | -5.1004 | -4.2941 | -18.0321 | -0.047627 | -2.6175 | 12.105 | 0.803
|  |  |  | 0.804 | 4 | 7.6491 | -5.1004 | -4.2941 | -18.061 | -0.0475 | -2.6106 | 12.1047 | 0.804
|  |  |  | 0.805 | 5 | 7.6491 | -5.1004 | -4.2941 | -18.0898 | -0.047375 | -2.6037 | 12.1044 | 0.805
|  |  |  | 0.806 | 6 | 7.6491 | -5.1004 | -4.2941 | -18.1186 | -0.047249 | -2.5968 | 12.1041 | 0.806
|  |  |  | 0.807 | 7 | 7.6491 | -5.1004 | -4.2941 | -18.1473 | -0.047124 | -2.5899 | 12.1039 | 0.807
|  |  |  | 0.808 | 8 | 7.6491 | -5.1004 | -4.2941 | -18.1758 | -0.046999 | -2.583 | 12.1036 | 0.808
|  |  |  | 0.809 | 9 | 7.6491 | -5.1004 | -4.2941 | -18.2044 | -0.046875 | -2.5762 | 12.1033 | 0.809
|  |  |  | 0.81 | 0 | 7.2667 | -5.0143 | -4.2759 | -18.2328 | -0.044648 | -2.4538 | 12.103 | 0.81
|  |  |  | 0.811 | 1 | 7.2667 | -5.0143 | -4.2759 | -18.2598 | -0.044483 | -2.4448 | 12.0982 | 0.811
|  |  |  | 0.812 | 2 | 7.2667 | -5.0143 | -4.2759 | -18.2867 | -0.044365 | -2.4382 | 12.0978 | 0.812
|  |  |  | 0.813 | 3 | 7.2667 | -5.0143 | -4.2759 | -18.3135 | -0.044248 | -2.4318 | 12.0975 | 0.813
|  |  |  | 0.814 | 4 | 7.2667 | -5.0143 | -4.2759 | -18.3403 | -0.044131 | -2.4254 | 12.0973 | 0.814
|  |  |  | 0.815 | 5 | 7.2667 | -5.0143 | -4.2759 | -18.367 | -0.044015 | -2.419 | 12.097 | 0.815
|  |  |  | 0.816 | 6 | 7.2667 | -5.0143 | -4.2759 | -18.3936 | -0.043899 | -2.4126 | 12.0968 | 0.816
|  |  |  | 0.817 | 7 | 7.2667 | -5.0143 | -4.2759 | -18.4201 | -0.043783 | -2.4063 | 12.0965 | 0.817
|  |  |  | 0.818 | 8 | 7.2667 | -5.0143 | -4.2759 | -18.4466 | -0.043668 | -2.3999 | 12.0963 | 0.818
|  |  |  | 0.819 | 9 | 7.2667 | -5.0143 | -4.2759 | -18.473 | -0.043553 | -2.3936 | 12.096 | 0.819
|  |  |  | 0.82 | 0 | 6.9033 | -4.9313 | -4.2575 | -18.4993 | -0.041414 | -2.2761 | 12.0957 | 0.82
|  |  |  | 0.821 | 1 | 6.9033 | -4.9313 | -4.2575 | -18.5242 | -0.041261 | -2.2677 | 12.091 | 0.821
|  |  |  | 0.822 | 2 | 6.9033 | -4.9313 | -4.2575 | -18.5491 | -0.041152 | -2.2617 | 12.0907 | 0.822
|  |  |  | 0.823 | 3 | 6.9033 | -4.9313 | -4.2575 | -18.5739 | -0.041044 | -2.2557 | 12.0905 | 0.823
|  |  |  | 0.824 | 4 | 6.9033 | -4.9313 | -4.2575 | -18.5986 | -0.040936 | -2.2498 | 12.0902 | 0.824
|  |  |  | 0.825 | 5 | 6.9033 | -4.9313 | -4.2575 | -18.6232 | -0.040829 | -2.2439 | 12.09 | 0.825
|  |  |  | 0.826 | 6 | 6.9033 | -4.9313 | -4.2575 | -18.6478 | -0.040722 | -2.238 | 12.0898 | 0.826
|  |  |  | 0.827 | 7 | 6.9033 | -4.9313 | -4.2575 | -18.6723 | -0.040615 | -2.2321 | 12.0895 | 0.827
|  |  |  | 0.828 | 8 | 6.9033 | -4.9313 | -4.2575 | -18.6967 | -0.040508 | -2.2263 | 12.0893 | 0.828
|  |  |  | 0.829 | 9 | 6.9033 | -4.9313 | -4.2575 | -18.7211 | -0.040402 | -2.2204 | 12.0891 | 0.829
|  |  |  | 0.83 | 0 | 6.5582 | -4.8514 | -4.2387 | -18.7454 | -0.038348 | -2.1076 | 12.0888 | 0.83
|  |  |  | 0.831 | 1 | 6.5582 | -4.8514 | -4.2387 | -18.7684 | -0.038206 | -2.0997 | 12.0843 | 0.831
|  |  |  | 0.832 | 2 | 6.5582 | -4.8514 | -4.2387 | -18.7913 | -0.038105 | -2.0942 | 12.084 | 0.832
|  |  |  | 0.833 | 3 | 6.5582 | -4.8514 | -4.2387 | -18.8141 | -0.038006 | -2.0887 | 12.0838 | 0.833
|  |  |  | 0.834 | 4 | 6.5582 | -4.8514 | -4.2387 | -18.8369 | -0.037906 | -2.0833 | 12.0835 | 0.834
|  |  |  | 0.835 | 5 | 6.5582 | -4.8514 | -4.2387 | -18.8596 | -0.037807 | -2.0778 | 12.0833 | 0.835
|  |  |  | 0.836 | 6 | 6.5582 | -4.8514 | -4.2387 | -18.8823 | -0.037709 | -2.0724 | 12.0831 | 0.836
|  |  |  | 0.837 | 7 | 6.5582 | -4.8514 | -4.2387 | -18.9049 | -0.03761 | -2.067 | 12.0829 | 0.837
|  |  |  | 0.838 | 8 | 6.5582 | -4.8514 | -4.2387 | -18.9274 | -0.037512 | -2.0616 | 12.0827 | 0.838
|  |  |  | 0.839 | 9 | 6.5582 | -4.8514 | -4.2387 | -18.9498 | -0.037414 | -2.0562 | 12.0825 | 0.839
|  |  |  | 0.84 | 0 | 6.2303 | -4.7744 | -4.2198 | -18.9722 | -0.035441 | -1.9478 | 12.0822 | 0.84
|  |  |  | 0.841 | 1 | 6.2303 | -4.7744 | -4.2198 | -18.9934 | -0.035309 | -1.9405 | 12.0779 | 0.841
|  |  |  | 0.842 | 2 | 6.2303 | -4.7744 | -4.2198 | -19.0144 | -0.035216 | -1.9354 | 12.0776 | 0.842
|  |  |  | 0.843 | 3 | 6.2303 | -4.7744 | -4.2198 | -19.0354 | -0.035125 | -1.9304 | 12.0774 | 0.843
|  |  |  | 0.844 | 4 | 6.2303 | -4.7744 | -4.2198 | -19.0563 | -0.035034 | -1.9254 | 12.0772 | 0.844
|  |  |  | 0.845 | 5 | 6.2303 | -4.7744 | -4.2198 | -19.0772 | -0.034943 | -1.9204 | 12.077 | 0.845
|  |  |  | 0.846 | 6 | 6.2303 | -4.7744 | -4.2198 | -19.098 | -0.034852 | -1.9154 | 12.0768 | 0.846
|  |  |  | 0.847 | 7 | 6.2303 | -4.7744 | -4.2198 | -19.1188 | -0.034762 | -1.9105 | 12.0766 | 0.847
|  |  |  | 0.848 | 8 | 6.2303 | -4.7744 | -4.2198 | -19.1395 | -0.034672 | -1.9055 | 12.0764 | 0.848
|  |  |  | 0.849 | 9 | 6.2303 | -4.7744 | -4.2198 | -19.1601 | -0.034582 | -1.9006 | 12.0762 | 0.849
|  |  |  | 0.85 | 0 | 5.9187 | -4.7002 | -4.2006 | -19.1807 | -0.032685 | -1.7963 | 12.076 | 0.85
|  |  |  | 0.851 | 1 | 5.9187 | -4.7002 | -4.2006 | -19.2001 | -0.032563 | -1.7896 | 12.0719 | 0.851
|  |  |  | 0.852 | 2 | 5.9187 | -4.7002 | -4.2006 | -19.2194 | -0.032478 | -1.7849 | 12.0716 | 0.852
|  |  |  | 0.853 | 3 | 5.9187 | -4.7002 | -4.2006 | -19.2387 | -0.032394 | -1.7803 | 12.0714 | 0.853
|  |  |  | 0.854 | 4 | 5.9187 | -4.7002 | -4.2006 | -19.2579 | -0.03231 | -1.7757 | 12.0712 | 0.854
|  |  |  | 0.855 | 5 | 5.9187 | -4.7002 | -4.2006 | -19.277 | -0.032227 | -1.7712 | 12.071 | 0.855
|  |  |  | 0.856 | 6 | 5.9187 | -4.7002 | -4.2006 | -19.2961 | -0.032144 | -1.7666 | 12.0708 | 0.856
|  |  |  | 0.857 | 7 | 5.9187 | -4.7002 | -4.2006 | -19.3151 | -0.032061 | -1.762 | 12.0707 | 0.857
|  |  |  | 0.858 | 8 | 5.9187 | -4.7002 | -4.2006 | -19.3341 | -0.031978 | -1.7575 | 12.0705 | 0.858
|  |  |  | 0.859 | 9 | 5.9187 | -4.7002 | -4.2006 | -19.353 | -0.031896 | -1.753 | 12.0703 | 0.859
|  |  |  | 0.86 | 0 | 5.6228 | -4.6286 | -4.1813 | -19.3719 | -0.030072 | -1.6527 | 12.0701 | 0.86
|  |  |  | 0.861 | 1 | 5.6228 | -4.6286 | -4.1813 | -19.3896 | -0.029959 | -1.6465 | 12.0661 | 0.861
|  |  |  | 0.862 | 2 | 5.6228 | -4.6286 | -4.1813 | -19.4072 | -0.029882 | -1.6423 | 12.0659 | 0.862
|  |  |  | 0.863 | 3 | 5.6228 | -4.6286 | -4.1813 | -19.4248 | -0.029805 | -1.638 | 12.0657 | 0.863
|  |  |  | 0.864 | 4 | 5.6228 | -4.6286 | -4.1813 | -19.4424 | -0.029729 | -1.6338 | 12.0655 | 0.864
|  |  |  | 0.865 | 5 | 5.6228 | -4.6286 | -4.1813 | -19.4599 | -0.029653 | -1.6297 | 12.0654 | 0.865
|  |  |  | 0.866 | 6 | 5.6228 | -4.6286 | -4.1813 | -19.4773 | -0.029577 | -1.6255 | 12.0652 | 0.866
|  |  |  | 0.867 | 7 | 5.6228 | -4.6286 | -4.1813 | -19.4947 | -0.029501 | -1.6213 | 12.065 | 0.867
|  |  |  | 0.868 | 8 | 5.6228 | -4.6286 | -4.1813 | -19.512 | -0.029425 | -1.6172 | 12.0649 | 0.868
|  |  |  | 0.869 | 9 | 5.6228 | -4.6286 | -4.1813 | -19.5293 | -0.02935 | -1.613 | 12.0647 | 0.869
|  |  |  | 0.87 | 0 | 5.3417 | -4.5596 | -4.1617 | -19.5466 | -0.027596 | -1.5166 | 12.0645 | 0.87
|  |  |  | 0.871 | 1 | 5.3417 | -4.5596 | -4.1617 | -19.5627 | -0.027492 | -1.5109 | 12.0607 | 0.871
|  |  |  | 0.872 | 2 | 5.3417 | -4.5596 | -4.1617 | -19.5788 | -0.027421 | -1.507 | 12.0604 | 0.872
|  |  |  | 0.873 | 3 | 5.3417 | -4.5596 | -4.1617 | -19.5948 | -0.027351 | -1.5032 | 12.0603 | 0.873
|  |  |  | 0.874 | 4 | 5.3417 | -4.5596 | -4.1617 | -19.6108 | -0.027282 | -1.4994 | 12.0601 | 0.874
|  |  |  | 0.875 | 5 | 5.3417 | -4.5596 | -4.1617 | -19.6267 | -0.027212 | -1.4956 | 12.06 | 0.875
|  |  |  | 0.876 | 6 | 5.3417 | -4.5596 | -4.1617 | -19.6426 | -0.027143 | -1.4918 | 12.0598 | 0.876
|  |  |  | 0.877 | 7 | 5.3417 | -4.5596 | -4.1617 | -19.6585 | -0.027074 | -1.488 | 12.0597 | 0.877
|  |  |  | 0.878 | 8 | 5.3417 | -4.5596 | -4.1617 | -19.6743 | -0.027005 | -1.4842 | 12.0595 | 0.878
|  |  |  | 0.879 | 9 | 5.3417 | -4.5596 | -4.1617 | -19.69 | -0.026937 | -1.4804 | 12.0594 | 0.879
|  |  |  | 0.88 | 0 | 5.0746 | -4.493 | -4.1421 | -19.7057 | -0.025249 | -1.3877 | 12.0592 | 0.88
|  |  |  | 0.881 | 1 | 5.0746 | -4.493 | -4.1421 | -19.7204 | -0.025153 | -1.3824 | 12.0555 | 0.881
|  |  |  | 0.882 | 2 | 5.0746 | -4.493 | -4.1421 | -19.7349 | -0.025089 | -1.3789 | 12.0553 | 0.882
|  |  |  | 0.883 | 3 | 5.0746 | -4.493 | -4.1421 | -19.7495 | -0.025026 | -1.3754 | 12.0552 | 0.883
|  |  |  | 0.884 | 4 | 5.0746 | -4.493 | -4.1421 | -19.764 | -0.024963 | -1.3719 | 12.055 | 0.884
|  |  |  | 0.885 | 5 | 5.0746 | -4.493 | -4.1421 | -19.7784 | -0.0249 | -1.3685 | 12.0549 | 0.885
|  |  |  | 0.886 | 6 | 5.0746 | -4.493 | -4.1421 | -19.7928 | -0.024837 | -1.365 | 12.0547 | 0.886
|  |  |  | 0.887 | 7 | 5.0746 | -4.493 | -4.1421 | -19.8072 | -0.024774 | -1.3616 | 12.0546 | 0.887
|  |  |  | 0.888 | 8 | 5.0746 | -4.493 | -4.1421 | -19.8215 | -0.024712 | -1.3581 | 12.0545 | 0.888
|  |  |  | 0.889 | 9 | 5.0746 | -4.493 | -4.1421 | -19.8358 | -0.02465 | -1.3547 | 12.0543 | 0.889
|  |  |  | 0.89 | 0 | 4.8209 | -4.4288 | -4.1222 | -19.8501 | -0.023025 | -1.2654 | 12.0542 | 0.89
|  |  |  | 0.891 | 1 | 4.8209 | -4.4288 | -4.1222 | -19.8633 | -0.022937 | -1.2606 | 12.0506 | 0.891
|  |  |  | 0.892 | 2 | 4.8209 | -4.4288 | -4.1222 | -19.8765 | -0.022879 | -1.2574 | 12.0504 | 0.892
|  |  |  | 0.893 | 3 | 4.8209 | -4.4288 | -4.1222 | -19.8896 | -0.022822 | -1.2543 | 12.0503 | 0.893
|  |  |  | 0.894 | 4 | 4.8209 | -4.4288 | -4.1222 | -19.9027 | -0.022765 | -1.2511 | 12.0502 | 0.894
|  |  |  | 0.895 | 5 | 4.8209 | -4.4288 | -4.1222 | -19.9158 | -0.022708 | -1.248 | 12.05 | 0.895
|  |  |  | 0.896 | 6 | 4.8209 | -4.4288 | -4.1222 | -19.9288 | -0.022652 | -1.2449 | 12.0499 | 0.896
|  |  |  | 0.897 | 7 | 4.8209 | -4.4288 | -4.1222 | -19.9418 | -0.022595 | -1.2418 | 12.0498 | 0.897
|  |  |  | 0.898 | 8 | 4.8209 | -4.4288 | -4.1222 | -19.9547 | -0.022539 | -1.2387 | 12.0497 | 0.898
|  |  |  | 0.899 | 9 | 4.8209 | -4.4288 | -4.1222 | -19.9676 | -0.022483 | -1.2356 | 12.0495 | 0.899
|  |  |  | 0.9 | 0 | 4.5798 | -4.3667 | -4.1023 | -19.9805 | -0.020918 | -1.1496 | 12.0494 | 0.9
|  |  |  | 0.901 | 1 | 4.5798 | -4.3667 | -4.1023 | -19.9924 | -0.020837 | -1.1452 | 12.046 | 0.901
|  |  |  | 0.902 | 2 | 4.5798 | -4.3667 | -4.1023 | -20.0042 | -0.020785 | -1.1423 | 12.0458 | 0.902
|  |  |  | 0.903 | 3 | 4.5798 | -4.3667 | -4.1023 | -20.016 | -0.020734 | -1.1395 | 12.0457 | 0.903
|  |  |  | 0.904 | 4 | 4.5798 | -4.3667 | -4.1023 | -20.0277 | -0.020683 | -1.1367 | 12.0456 | 0.904
|  |  |  | 0.905 | 5 | 4.5798 | -4.3667 | -4.1023 | -20.0395 | -0.020632 | -1.1339 | 12.0455 | 0.905
|  |  |  | 0.906 | 6 | 4.5798 | -4.3667 | -4.1023 | -20.0512 | -0.020581 | -1.1311 | 12.0454 | 0.906
|  |  |  | 0.907 | 7 | 4.5798 | -4.3667 | -4.1023 | -20.0628 | -0.02053 | -1.1283 | 12.0452 | 0.907
|  |  |  | 0.908 | 8 | 4.5798 | -4.3667 | -4.1023 | -20.0745 | -0.02048 | -1.1255 | 12.0451 | 0.908
|  |  |  | 0.909 | 9 | 4.5798 | -4.3667 | -4.1023 | -20.0861 | -0.020429 | -1.1228 | 12.045 | 0.909
|  |  |  | 0.91 | 0 | 4.3508 | -4.3067 | -4.0822 | -20.0976 | -0.018922 | -1.0399 | 12.0449 | 0.91
|  |  |  | 0.911 | 1 | 4.3508 | -4.3067 | -4.0822 | -20.1082 | -0.018848 | -1.0359 | 12.0416 | 0.911
|  |  |  | 0.912 | 2 | 4.3508 | -4.3067 | -4.0822 | -20.1188 | -0.018802 | -1.0333 | 12.0414 | 0.912
|  |  |  | 0.913 | 3 | 4.3508 | -4.3067 | -4.0822 | -20.1293 | -0.018756 | -1.0308 | 12.0413 | 0.913
|  |  |  | 0.914 | 4 | 4.3508 | -4.3067 | -4.0822 | -20.1398 | -0.01871 | -1.0283 | 12.0412 | 0.914
|  |  |  | 0.915 | 5 | 4.3508 | -4.3067 | -4.0822 | -20.1503 | -0.018665 | -1.0258 | 12.0411 | 0.915
|  |  |  | 0.916 | 6 | 4.3508 | -4.3067 | -4.0822 | -20.1607 | -0.018619 | -1.0233 | 12.041 | 0.916
|  |  |  | 0.917 | 7 | 4.3508 | -4.3067 | -4.0822 | -20.1711 | -0.018574 | -1.0208 | 12.0409 | 0.917
|  |  |  | 0.918 | 8 | 4.3508 | -4.3067 | -4.0822 | -20.1815 | -0.018529 | -1.0183 | 12.0408 | 0.918
|  |  |  | 0.919 | 9 | 4.3508 | -4.3067 | -4.0822 | -20.1919 | -0.018484 | -1.0159 | 12.0407 | 0.919
|  |  |  | 0.92 | 0 | 4.1333 | -4.2487 | -4.062 | -20.2022 | -0.017032 | -0.93603 | 12.0406 | 0.92
|  |  |  | 0.921 | 1 | 4.1333 | -4.2487 | -4.062 | -20.2116 | -0.016964 | -0.93233 | 12.0374 | 0.921
|  |  |  | 0.922 | 2 | 4.1333 | -4.2487 | -4.062 | -20.221 | -0.016923 | -0.93006 | 12.0373 | 0.922
|  |  |  | 0.923 | 3 | 4.1333 | -4.2487 | -4.062 | -20.2303 | -0.016882 | -0.92783 | 12.0372 | 0.923
|  |  |  | 0.924 | 4 | 4.1333 | -4.2487 | -4.062 | -20.2396 | -0.016842 | -0.92561 | 12.0371 | 0.924
|  |  |  | 0.925 | 5 | 4.1333 | -4.2487 | -4.062 | -20.2489 | -0.016802 | -0.92339 | 12.037 | 0.925
|  |  |  | 0.926 | 6 | 4.1333 | -4.2487 | -4.062 | -20.2582 | -0.016761 | -0.92118 | 12.0369 | 0.926
|  |  |  | 0.927 | 7 | 4.1333 | -4.2487 | -4.062 | -20.2674 | -0.016721 | -0.91898 | 12.0368 | 0.927
|  |  |  | 0.928 | 8 | 4.1333 | -4.2487 | -4.062 | -20.2766 | -0.016681 | -0.91678 | 12.0368 | 0.928
|  |  |  | 0.929 | 9 | 4.1333 | -4.2487 | -4.062 | -20.2858 | -0.016641 | -0.91459 | 12.0367 | 0.929
|  |  |  | 0.93 | 0 | 3.9266 | -4.1927 | -4.0417 | -20.2949 | -0.015241 | -0.83763 | 12.0366 | 0.93
|  |  |  | 0.931 | 1 | 3.9266 | -4.1927 | -4.0417 | -20.3032 | -0.01518 | -0.83426 | 12.0335 | 0.931
|  |  |  | 0.932 | 2 | 3.9266 | -4.1927 | -4.0417 | -20.3114 | -0.015144 | -0.83227 | 12.0334 | 0.932
|  |  |  | 0.933 | 3 | 3.9266 | -4.1927 | -4.0417 | -20.3196 | -0.015108 | -0.83031 | 12.0333 | 0.933
|  |  |  | 0.934 | 4 | 3.9266 | -4.1927 | -4.0417 | -20.3278 | -0.015072 | -0.82836 | 12.0332 | 0.934
|  |  |  | 0.935 | 5 | 3.9266 | -4.1927 | -4.0417 | -20.336 | -0.015037 | -0.82641 | 12.0331 | 0.935
|  |  |  | 0.936 | 6 | 3.9266 | -4.1927 | -4.0417 | -20.3441 | -0.015002 | -0.82447 | 12.0331 | 0.936
|  |  |  | 0.937 | 7 | 3.9266 | -4.1927 | -4.0417 | -20.3522 | -0.014966 | -0.82253 | 12.033 | 0.937
|  |  |  | 0.938 | 8 | 3.9266 | -4.1927 | -4.0417 | -20.3603 | -0.014931 | -0.8206 | 12.0329 | 0.938
|  |  |  | 0.939 | 9 | 3.9266 | -4.1927 | -4.0417 | -20.3684 | -0.014896 | -0.81867 | 12.0328 | 0.939
|  |  |  | 0.94 | 0 | 3.7303 | -4.1385 | -4.0213 | -20.3764 | -0.013546 | -0.74445 | 12.0327 | 0.94
|  |  |  | 0.941 | 1 | 3.7303 | -4.1385 | -4.0213 | -20.3836 | -0.01349 | -0.7414 | 12.0298 | 0.941
|  |  |  | 0.942 | 2 | 3.7303 | -4.1385 | -4.0213 | -20.3907 | -0.013459 | -0.73967 | 12.0297 | 0.942
|  |  |  | 0.943 | 3 | 3.7303 | -4.1385 | -4.0213 | -20.3979 | -0.013428 | -0.73797 | 12.0296 | 0.943
|  |  |  | 0.944 | 4 | 3.7303 | -4.1385 | -4.0213 | -20.405 | -0.013397 | -0.73627 | 12.0295 | 0.944
|  |  |  | 0.945 | 5 | 3.7303 | -4.1385 | -4.0213 | -20.4121 | -0.013366 | -0.73458 | 12.0295 | 0.945
|  |  |  | 0.946 | 6 | 3.7303 | -4.1385 | -4.0213 | -20.4191 | -0.013335 | -0.73289 | 12.0294 | 0.946
|  |  |  | 0.947 | 7 | 3.7303 | -4.1385 | -4.0213 | -20.4262 | -0.013305 | -0.73121 | 12.0293 | 0.947
|  |  |  | 0.948 | 8 | 3.7303 | -4.1385 | -4.0213 | -20.4332 | -0.013274 | -0.72953 | 12.0292 | 0.948
|  |  |  | 0.949 | 9 | 3.7303 | -4.1385 | -4.0213 | -20.4402 | -0.013244 | -0.72785 | 12.0292 | 0.949
|  |  |  | 0.95 | 0 | 3.5438 | -4.086 | -4.0009 | -20.4472 | -0.01194 | -0.65623 | 12.0291 | 0.95
|  |  |  | 0.951 | 1 | 3.5438 | -4.086 | -4.0009 | -20.4534 | -0.011891 | -0.65349 | 12.0262 | 0.951
|  |  |  | 0.952 | 2 | 3.5438 | -4.086 | -4.0009 | -20.4595 | -0.011863 | -0.652 | 12.0261 | 0.952
|  |  |  | 0.953 | 3 | 3.5438 | -4.086 | -4.0009 | -20.4657 | -0.011837 | -0.65054 | 12.0261 | 0.953
|  |  |  | 0.954 | 4 | 3.5438 | -4.086 | -4.0009 | -20.4718 | -0.01181 | -0.64908 | 12.026 | 0.954
|  |  |  | 0.955 | 5 | 3.5438 | -4.086 | -4.0009 | -20.4778 | -0.011784 | -0.64763 | 12.026 | 0.955
|  |  |  | 0.956 | 6 | 3.5438 | -4.086 | -4.0009 | -20.4839 | -0.011758 | -0.64619 | 12.0259 | 0.956
|  |  |  | 0.957 | 7 | 3.5438 | -4.086 | -4.0009 | -20.4899 | -0.011731 | -0.64474 | 12.0258 | 0.957
|  |  |  | 0.958 | 8 | 3.5438 | -4.086 | -4.0009 | -20.496 | -0.011705 | -0.6433 | 12.0258 | 0.958
|  |  |  | 0.959 | 9 | 3.5438 | -4.086 | -4.0009 | -20.502 | -0.011679 | -0.64187 | 12.0257 | 0.959
|  |  |  | 0.96 | 0 | 3.3666 | -4.0352 | -3.9804 | -20.508 | -0.010421 | -0.57272 | 12.0257 | 0.96
|  |  |  | 0.961 | 1 | 3.3666 | -4.0352 | -3.9804 | -20.5132 | -0.010376 | -0.57027 | 12.0229 | 0.961
|  |  |  | 0.962 | 2 | 3.3666 | -4.0352 | -3.9804 | -20.5184 | -0.010353 | -0.56901 | 12.0228 | 0.962
|  |  |  | 0.963 | 3 | 3.3666 | -4.0352 | -3.9804 | -20.5235 | -0.010331 | -0.56778 | 12.0228 | 0.963
|  |  |  | 0.964 | 4 | 3.3666 | -4.0352 | -3.9804 | -20.5287 | -0.010309 | -0.56656 | 12.0227 | 0.964
|  |  |  | 0.965 | 5 | 3.3666 | -4.0352 | -3.9804 | -20.5338 | -0.010286 | -0.56533 | 12.0227 | 0.965
|  |  |  | 0.966 | 6 | 3.3666 | -4.0352 | -3.9804 | -20.5389 | -0.010264 | -0.56411 | 12.0226 | 0.966
|  |  |  | 0.967 | 7 | 3.3666 | -4.0352 | -3.9804 | -20.544 | -0.010242 | -0.56289 | 12.0226 | 0.967
|  |  |  | 0.968 | 8 | 3.3666 | -4.0352 | -3.9804 | -20.5491 | -0.01022 | -0.56168 | 12.0225 | 0.968
|  |  |  | 0.969 | 9 | 3.3666 | -4.0352 | -3.9804 | -20.5542 | -0.010198 | -0.56047 | 12.0225 | 0.969
|  |  |  | 0.97 | 0 | 3.1983 | -3.986 | -3.9598 | -20.5592 | -0.008983 | -0.4937 | 12.0224 | 0.97
|  |  |  | 0.971 | 1 | 3.1983 | -3.986 | -3.9598 | -20.5635 | -0.0089433 | -0.49151 | 12.0197 | 0.971
|  |  |  | 0.972 | 2 | 3.1983 | -3.986 | -3.9598 | -20.5678 | -0.0089244 | -0.49047 | 12.0197 | 0.972
|  |  |  | 0.973 | 3 | 3.1983 | -3.986 | -3.9598 | -20.572 | -0.008906 | -0.48946 | 12.0196 | 0.973
|  |  |  | 0.974 | 4 | 3.1983 | -3.986 | -3.9598 | -20.5763 | -0.0088876 | -0.48845 | 12.0196 | 0.974
|  |  |  | 0.975 | 5 | 3.1983 | -3.986 | -3.9598 | -20.5805 | -0.0088692 | -0.48744 | 12.0195 | 0.975
|  |  |  | 0.976 | 6 | 3.1983 | -3.986 | -3.9598 | -20.5847 | -0.0088509 | -0.48644 | 12.0195 | 0.976
|  |  |  | 0.977 | 7 | 3.1983 | -3.986 | -3.9598 | -20.5889 | -0.0088327 | -0.48543 | 12.0195 | 0.977
|  |  |  | 0.978 | 8 | 3.1983 | -3.986 | -3.9598 | -20.5931 | -0.0088145 | -0.48443 | 12.0194 | 0.978
|  |  |  | 0.979 | 9 | 3.1983 | -3.986 | -3.9598 | -20.5973 | -0.0087964 | -0.48344 | 12.0194 | 0.979
|  |  |  | 0.98 | 0 | 3.0383 | -3.9383 | -3.9392 | -20.6014 | -0.0076224 | -0.41892 | 12.0193 | 0.98
|  |  |  | 0.981 | 1 | 3.0383 | -3.9383 | -3.9392 | -20.6049 | -0.0075873 | -0.41699 | 12.0168 | 0.981
|  |  |  | 0.982 | 2 | 3.0383 | -3.9383 | -3.9392 | -20.6083 | -0.0075722 | -0.41616 | 12.0167 | 0.982
|  |  |  | 0.983 | 3 | 3.0383 | -3.9383 | -3.9392 | -20.6116 | -0.0075575 | -0.41535 | 12.0166 | 0.983
|  |  |  | 0.984 | 4 | 3.0383 | -3.9383 | -3.9392 | -20.615 | -0.0075428 | -0.41454 | 12.0166 | 0.984
|  |  |  | 0.985 | 5 | 3.0383 | -3.9383 | -3.9392 | -20.6184 | -0.0075282 | -0.41374 | 12.0166 | 0.985
|  |  |  | 0.986 | 6 | 3.0383 | -3.9383 | -3.9392 | -20.6218 | -0.0075136 | -0.41294 | 12.0165 | 0.986
|  |  |  | 0.987 | 7 | 3.0383 | -3.9383 | -3.9392 | -20.6251 | -0.007499 | -0.41214 | 12.0165 | 0.987
|  |  |  | 0.988 | 8 | 3.0383 | -3.9383 | -3.9392 | -20.6285 | -0.0074845 | -0.41134 | 12.0165 | 0.988
|  |  |  | 0.989 | 9 | 3.0383 | -3.9383 | -3.9392 | -20.6318 | -0.00747 | -0.41054 | 12.0165 | 0.989
|  |  |  | 0.99 | 0 | 2.8864 | -3.8921 | -3.9186 | -20.6351 | -0.0063352 | -0.34817 | 12.0164 | 0.99
|  |  |  | 0.991 | 1 | 2.8864 | -3.8921 | -3.9186 | -20.6377 | -0.0063045 | -0.34649 | 12.0139 | 0.991
|  |  |  | 0.992 | 2 | 2.8864 | -3.8921 | -3.9186 | -20.6403 | -0.0062929 | -0.34585 | 12.0139 | 0.992
|  |  |  | 0.993 | 3 | 2.8864 | -3.8921 | -3.9186 | -20.6429 | -0.0062817 | -0.34524 | 12.0138 | 0.993
|  |  |  | 0.994 | 4 | 2.8864 | -3.8921 | -3.9186 | -20.6455 | -0.0062706 | -0.34462 | 12.0138 | 0.994
|  |  |  | 0.995 | 5 | 2.8864 | -3.8921 | -3.9186 | -20.648 | -0.0062595 | -0.34401 | 12.0138 | 0.995
|  |  |  | 0.996 | 6 | 2.8864 | -3.8921 | -3.9186 | -20.6506 | -0.0062484 | -0.3434 | 12.0138 | 0.996
|  |  |  | 0.997 | 7 | 2.8864 | -3.8921 | -3.9186 | -20.6531 | -0.0062373 | -0.34279 | 12.0137 | 0.997
|  |  |  | 0.998 | 8 | 2.8864 | -3.8921 | -3.9186 | -20.6557 | -0.0062263 | -0.34219 | 12.0137 | 0.998
|  |  |  | 0.999 | 9 | 2.8864 | -3.8921 | -3.9186 | -20.6582 | -0.0062153 | -0.34158 | 12.0137 | 0.999
|  |  |  | 1 | 0 | 2.7421 | -3.8472 | -3.8979 | -20.6607 | -0.0051177 | -0.28126 | 12.0137 | 1
|  |  |  | 1.001 | 1 | 2.7421 | -3.8472 | -3.8979 | -20.6626 | -0.0050912 | -0.27981 | 12.0113 | 1.001
|  |  |  | 1.002 | 2 | 2.7421 | -3.8472 | -3.8979 | -20.6644 | -0.005083 | -0.27935 | 12.0112 | 1.002
|  |  |  | 1.003 | 3 | 2.7421 | -3.8472 | -3.8979 | -20.6662 | -0.0050751 | -0.27892 | 12.0112 | 1.003
|  |  |  | 1.004 | 4 | 2.7421 | -3.8472 | -3.8979 | -20.668 | -0.0050673 | -0.27849 | 12.0112 | 1.004
|  |  |  | 1.005 | 5 | 2.7421 | -3.8472 | -3.8979 | -20.6698 | -0.0050595 | -0.27806 | 12.0111 | 1.005
|  |  |  | 1.006 | 6 | 2.7421 | -3.8472 | -3.8979 | -20.6716 | -0.0050517 | -0.27763 | 12.0111 | 1.006
|  |  |  | 1.007 | 7 | 2.7421 | -3.8472 | -3.8979 | -20.6734 | -0.0050439 | -0.27721 | 12.0111 | 1.007
|  |  |  | 1.008 | 8 | 2.7421 | -3.8472 | -3.8979 | -20.6752 | -0.0050362 | -0.27678 | 12.0111 | 1.008
|  |  |  | 1.009 | 9 | 2.7421 | -3.8472 | -3.8979 | -20.677 | -0.0050284 | -0.27636 | 12.0111 | 1.009
|  |  |  | 1.01 | 0 | 2.605 | -3.8037 | -3.8773 | -20.6787 | -0.0039665 | -0.21799 | 12.0111 | 1.01
|  |  |  | 1.011 | 1 | 2.605 | -3.8037 | -3.8773 | -20.6798 | -0.0039439 | -0.21675 | 12.0087 | 1.011
|  |  |  | 1.012 | 2 | 2.605 | -3.8037 | -3.8773 | -20.6809 | -0.0039389 | -0.21647 | 12.0087 | 1.012
|  |  |  | 1.013 | 3 | 2.605 | -3.8037 | -3.8773 | -20.682 | -0.0039341 | -0.21622 | 12.0087 | 1.013
|  |  |  | 1.014 | 4 | 2.605 | -3.8037 | -3.8773 | -20.6831 | -0.0039294 | -0.21596 | 12.0086 | 1.014
|  |  |  | 1.015 | 5 | 2.605 | -3.8037 | -3.8773 | -20.6842 | -0.0039248 | -0.2157 | 12.0086 | 1.015
|  |  |  | 1.016 | 6 | 2.605 | -3.8037 | -3.8773 | -20.6853 | -0.0039201 | -0.21544 | 12.0086 | 1.016
|  |  |  | 1.017 | 7 | 2.605 | -3.8037 | -3.8773 | -20.6863 | -0.0039154 | -0.21519 | 12.0086 | 1.017
|  |  |  | 1.018 | 8 | 2.605 | -3.8037 | -3.8773 | -20.6874 | -0.0039108 | -0.21493 | 12.0086 | 1.018
|  |  |  | 1.019 | 9 | 2.605 | -3.8037 | -3.8773 | -20.6885 | -0.0039062 | -0.21468 | 12.0086 | 1.019
|  |  |  | 1.02 | 0 | 2.4747 | -3.7614 | -3.8566 | -20.6895 | -0.0028782 | -0.15818 | 12.0086 | 1.02
|  |  |  | 1.021 | 1 | 2.4747 | -3.7614 | -3.8566 | -20.69 | -0.0028593 | -0.15714 | 12.0063 | 1.021
|  |  |  | 1.022 | 2 | 2.4747 | -3.7614 | -3.8566 | -20.6904 | -0.0028572 | -0.15703 | 12.0063 | 1.022
|  |  |  | 1.023 | 3 | 2.4747 | -3.7614 | -3.8566 | -20.6908 | -0.0028555 | -0.15693 | 12.0063 | 1.023
|  |  |  | 1.024 | 4 | 2.4747 | -3.7614 | -3.8566 | -20.6912 | -0.0028537 | -0.15684 | 12.0063 | 1.024
|  |  |  | 1.025 | 5 | 2.4747 | -3.7614 | -3.8566 | -20.6916 | -0.002852 | -0.15674 | 12.0063 | 1.025
|  |  |  | 1.026 | 6 | 2.4747 | -3.7614 | -3.8566 | -20.692 | -0.0028503 | -0.15665 | 12.0063 | 1.026
|  |  |  | 1.027 | 7 | 2.4747 | -3.7614 | -3.8566 | -20.6924 | -0.0028486 | -0.15655 | 12.0063 | 1.027
|  |  |  | 1.028 | 8 | 2.4747 | -3.7614 | -3.8566 | -20.6927 | -0.0028469 | -0.15646 | 12.0063 | 1.028
|  |  |  | 1.029 | 9 | 2.4747 | -3.7614 | -3.8566 | -20.6931 | -0.0028451 | -0.15637 | 12.0063 | 1.029
|  |  |  | 1.03 | 0 | 2.351 | -3.7204 | -3.8359 | -20.6935 | -0.0018496 | -0.10165 | 12.0063 | 1.03
|  |  |  | 1.031 | 1 | 2.351 | -3.7204 | -3.8359 | -20.6933 | -0.0018341 | -0.1008 | 12.0041 | 1.031
|  |  |  | 1.032 | 2 | 2.351 | -3.7204 | -3.8359 | -20.6931 | -0.0018349 | -0.10085 | 12.004 | 1.032
|  |  |  | 1.033 | 3 | 2.351 | -3.7204 | -3.8359 | -20.6928 | -0.001836 | -0.1009 | 12.004 | 1.033
|  |  |  | 1.034 | 4 | 2.351 | -3.7204 | -3.8359 | -20.6926 | -0.0018371 | -0.10096 | 12.004 | 1.034
|  |  |  | 1.035 | 5 | 2.351 | -3.7204 | -3.8359 | -20.6923 | -0.0018381 | -0.10102 | 12.004 | 1.035
|  |  |  | 1.036 | 6 | 2.351 | -3.7204 | -3.8359 | -20.6921 | -0.0018392 | -0.10108 | 12.004 | 1.036
|  |  |  | 1.037 | 7 | 2.351 | -3.7204 | -3.8359 | -20.6918 | -0.0018402 | -0.10114 | 12.004 | 1.037
|  |  |  | 1.038 | 8 | 2.351 | -3.7204 | -3.8359 | -20.6916 | -0.0018413 | -0.10119 | 12.004 | 1.038
|  |  |  | 1.039 | 9 | 2.351 | -3.7204 | -3.8359 | -20.6913 | -0.0018423 | -0.10125 | 12.004 | 1.039
|  |  |  | 1.04 | 0 | 2.2335 | -3.6805 | -3.8152 | -20.6911 | -0.00087764 | -0.048234 | 12.0041 | 1.04
|  |  |  | 1.041 | 1 | 2.2335 | -3.6805 | -3.8152 | -20.6903 | -0.00086553 | -0.047568 | 12.0019 | 1.041
|  |  |  | 1.042 | 2 | 2.2335 | -3.6805 | -3.8152 | -20.6894 | -0.00086899 | -0.047759 | 12.0019 | 1.042
|  |  |  | 1.043 | 3 | 2.2335 | -3.6805 | -3.8152 | -20.6885 | -0.0008727 | -0.047963 | 12.0019 | 1.043
|  |  |  | 1.044 | 4 | 2.2335 | -3.6805 | -3.8152 | -20.6877 | -0.00087641 | -0.048166 | 12.0019 | 1.044
|  |  |  | 1.045 | 5 | 2.2335 | -3.6805 | -3.8152 | -20.6868 | -0.0008801 | -0.048369 | 12.0019 | 1.045
|  |  |  | 1.046 | 6 | 2.2335 | -3.6805 | -3.8152 | -20.686 | -0.00088379 | -0.048572 | 12.0019 | 1.046
|  |  |  | 1.047 | 7 | 2.2335 | -3.6805 | -3.8152 | -20.6851 | -0.00088746 | -0.048774 | 12.0019 | 1.047
|  |  |  | 1.048 | 8 | 2.2335 | -3.6805 | -3.8152 | -20.6843 | -0.00089112 | -0.048975 | 12.002 | 1.048
|  |  |  | 1.049 | 9 | 2.2335 | -3.6805 | -3.8152 | -20.6834 | -0.00089477 | -0.049176 | 12.002 | 1.049
|  |  |  | 1.05 | 0 | 2.1218 | -3.6417 | -3.7945 | -20.6826 | 4.0441e-05 | 0.0022226 | 12.002 | 1.05
|  |  |  | 1.051 | 1 | 2.1218 | -3.6417 | -3.7945 | -20.6812 | 4.9433e-05 | 0.0027168 | 11.9999 | 1.051
|  |  |  | 1.052 | 2 | 2.1218 | -3.6417 | -3.7945 | -20.6797 | 4.3448e-05 | 0.0023879 | 11.9999 | 1.052
|  |  |  | 1.053 | 3 | 2.1218 | -3.6417 | -3.7945 | -20.6783 | 3.7238e-05 | 0.0020466 | 11.9999 | 1.053
|  |  |  | 1.054 | 4 | 2.1218 | -3.6417 | -3.7945 | -20.6769 | 3.1041e-05 | 0.001706 | 11.9999 | 1.054
|  |  |  | 1.055 | 5 | 2.1218 | -3.6417 | -3.7945 | -20.6754 | 2.4862e-05 | 0.0013664 | 11.9999 | 1.055
|  |  |  | 1.056 | 6 | 2.1218 | -3.6417 | -3.7945 | -20.674 | 1.87e-05 | 0.0010277 | 11.9999 | 1.056
|  |  |  | 1.057 | 7 | 2.1218 | -3.6417 | -3.7945 | -20.6726 | 1.2556e-05 | 0.00069004 | 12 | 1.057
|  |  |  | 1.058 | 8 | 2.1218 | -3.6417 | -3.7945 | -20.6712 | 6.4283e-06 | 0.00035329 | 12 | 1.058
|  |  |  | 1.059 | 9 | 2.1218 | -3.6417 | -3.7945 | -20.6698 | 3.1813e-07 | 1.7484e-05 | 12 | 1.059
|  |  |  | 1.06 | 0 | 2.0157 | -3.604 | -3.7738 | -20.6684 | 0.0009074 | 0.049869 | 12 | 1.06
|  |  |  | 1.061 | 1 | 2.0157 | -3.604 | -3.7738 | -20.6664 | 0.00091345 | 0.050202 | 11.998 | 1.061
|  |  |  | 1.062 | 2 | 2.0157 | -3.604 | -3.7738 | -20.6644 | 0.00090509 | 0.049743 | 11.998 | 1.062
|  |  |  | 1.063 | 3 | 2.0157 | -3.604 | -3.7738 | -20.6624 | 0.00089652 | 0.049272 | 11.998 | 1.063
|  |  |  | 1.064 | 4 | 2.0157 | -3.604 | -3.7738 | -20.6605 | 0.00088797 | 0.048802 | 11.998 | 1.064
|  |  |  | 1.065 | 5 | 2.0157 | -3.604 | -3.7738 | -20.6585 | 0.00087945 | 0.048333 | 11.998 | 1.065
|  |  |  | 1.066 | 6 | 2.0157 | -3.604 | -3.7738 | -20.6565 | 0.00087095 | 0.047866 | 11.9981 | 1.066
|  |  |  | 1.067 | 7 | 2.0157 | -3.604 | -3.7738 | -20.6546 | 0.00086248 | 0.047401 | 11.9981 | 1.067
|  |  |  | 1.068 | 8 | 2.0157 | -3.604 | -3.7738 | -20.6526 | 0.00085402 | 0.046936 | 11.9981 | 1.068
|  |  |  | 1.069 | 9 | 2.0157 | -3.604 | -3.7738 | -20.6507 | 0.0008456 | 0.046473 | 11.9981 | 1.069
|  |  |  | 1.07 | 0 | 1.9149 | -3.5672 | -3.7532 | -20.6487 | 0.0017258 | 0.094849 | 11.9981 | 1.07
|  |  |  | 1.071 | 1 | 1.9149 | -3.5672 | -3.7532 | -20.6462 | 0.0017291 | 0.095029 | 11.9962 | 1.071
|  |  |  | 1.072 | 2 | 1.9149 | -3.5672 | -3.7532 | -20.6437 | 0.0017185 | 0.094446 | 11.9962 | 1.072
|  |  |  | 1.073 | 3 | 1.9149 | -3.5672 | -3.7532 | -20.6413 | 0.0017077 | 0.093853 | 11.9962 | 1.073
|  |  |  | 1.074 | 4 | 1.9149 | -3.5672 | -3.7532 | -20.6388 | 0.0016969 | 0.093262 | 11.9962 | 1.074
|  |  |  | 1.075 | 5 | 1.9149 | -3.5672 | -3.7532 | -20.6363 | 0.0016862 | 0.092672 | 11.9963 | 1.075
|  |  |  | 1.076 | 6 | 1.9149 | -3.5672 | -3.7532 | -20.6338 | 0.0016755 | 0.092084 | 11.9963 | 1.076
|  |  |  | 1.077 | 7 | 1.9149 | -3.5672 | -3.7532 | -20.6314 | 0.0016648 | 0.091497 | 11.9963 | 1.077
|  |  |  | 1.078 | 8 | 1.9149 | -3.5672 | -3.7532 | -20.6289 | 0.0016542 | 0.090912 | 11.9963 | 1.078
|  |  |  | 1.079 | 9 | 1.9149 | -3.5672 | -3.7532 | -20.6265 | 0.0016436 | 0.090329 | 11.9964 | 1.079
|  |  |  | 1.08 | 0 | 1.8192 | -3.5315 | -3.7326 | -20.624 | 0.0024982 | 0.1373 | 11.9964 | 1.08
|  |  |  | 1.081 | 1 | 1.8192 | -3.5315 | -3.7326 | -20.621 | 0.0024988 | 0.13733 | 11.9945 | 1.081
|  |  |  | 1.082 | 2 | 1.8192 | -3.5315 | -3.7326 | -20.618 | 0.0024861 | 0.13663 | 11.9945 | 1.082
|  |  |  | 1.083 | 3 | 1.8192 | -3.5315 | -3.7326 | -20.6151 | 0.0024732 | 0.13593 | 11.9945 | 1.083
|  |  |  | 1.084 | 4 | 1.8192 | -3.5315 | -3.7326 | -20.6121 | 0.0024604 | 0.13522 | 11.9946 | 1.084
|  |  |  | 1.085 | 5 | 1.8192 | -3.5315 | -3.7326 | -20.6091 | 0.0024476 | 0.13451 | 11.9946 | 1.085
|  |  |  | 1.086 | 6 | 1.8192 | -3.5315 | -3.7326 | -20.6062 | 0.0024348 | 0.13381 | 11.9946 | 1.086
|  |  |  | 1.087 | 7 | 1.8192 | -3.5315 | -3.7326 | -20.6032 | 0.002422 | 0.13311 | 11.9946 | 1.087
|  |  |  | 1.088 | 8 | 1.8192 | -3.5315 | -3.7326 | -20.6003 | 0.0024093 | 0.13241 | 11.9947 | 1.088
|  |  |  | 1.089 | 9 | 1.8192 | -3.5315 | -3.7326 | -20.5974 | 0.0023966 | 0.13172 | 11.9947 | 1.089
|  |  |  | 1.09 | 0 | 1.7282 | -3.4966 | -3.712 | -20.5945 | 0.0032268 | 0.17734 | 11.9947 | 1.09
|  |  |  | 1.091 | 1 | 1.7282 | -3.4966 | -3.712 | -20.591 | 0.003225 | 0.17724 | 11.9929 | 1.091
|  |  |  | 1.092 | 2 | 1.7282 | -3.4966 | -3.712 | -20.5876 | 0.0032103 | 0.17643 | 11.9929 | 1.092
|  |  |  | 1.093 | 3 | 1.7282 | -3.4966 | -3.712 | -20.5842 | 0.0031954 | 0.17561 | 11.9929 | 1.093
|  |  |  | 1.094 | 4 | 1.7282 | -3.4966 | -3.712 | -20.5807 | 0.0031806 | 0.1748 | 11.993 | 1.094
|  |  |  | 1.095 | 5 | 1.7282 | -3.4966 | -3.712 | -20.5773 | 0.0031658 | 0.17399 | 11.993 | 1.095
|  |  |  | 1.096 | 6 | 1.7282 | -3.4966 | -3.712 | -20.5739 | 0.0031511 | 0.17318 | 11.993 | 1.096
|  |  |  | 1.097 | 7 | 1.7282 | -3.4966 | -3.712 | -20.5705 | 0.0031364 | 0.17237 | 11.9931 | 1.097
|  |  |  | 1.098 | 8 | 1.7282 | -3.4966 | -3.712 | -20.5671 | 0.0031217 | 0.17156 | 11.9931 | 1.098
|  |  |  | 1.099 | 9 | 1.7282 | -3.4966 | -3.712 | -20.5638 | 0.0031071 | 0.17076 | 11.9931 | 1.099
|  |  |  | 1.1 | 0 | 1.6418 | -3.4627 | -3.6914 | -20.5604 | 0.0039138 | 0.2151 | 11.9932 | 1.1
|  |  |  | 1.101 | 1 | 1.6418 | -3.4627 | -3.6914 | -20.5565 | 0.0039097 | 0.21487 | 11.9914 | 1.101
|  |  |  | 1.102 | 2 | 1.6418 | -3.4627 | -3.6914 | -20.5527 | 0.0038931 | 0.21396 | 11.9914 | 1.102
|  |  |  | 1.103 | 3 | 1.6418 | -3.4627 | -3.6914 | -20.5488 | 0.0038764 | 0.21304 | 11.9914 | 1.103
|  |  |  | 1.104 | 4 | 1.6418 | -3.4627 | -3.6914 | -20.5449 | 0.0038597 | 0.21213 | 11.9915 | 1.104
|  |  |  | 1.105 | 5 | 1.6418 | -3.4627 | -3.6914 | -20.5411 | 0.0038431 | 0.21121 | 11.9915 | 1.105
|  |  |  | 1.106 | 6 | 1.6418 | -3.4627 | -3.6914 | -20.5373 | 0.0038265 | 0.2103 | 11.9916 | 1.106
|  |  |  | 1.107 | 7 | 1.6418 | -3.4627 | -3.6914 | -20.5334 | 0.00381 | 0.20939 | 11.9916 | 1.107
|  |  |  | 1.108 | 8 | 1.6418 | -3.4627 | -3.6914 | -20.5296 | 0.0037935 | 0.20849 | 11.9916 | 1.108
|  |  |  | 1.109 | 9 | 1.6418 | -3.4627 | -3.6914 | -20.5258 | 0.0037771 | 0.20758 | 11.9917 | 1.109
|  |  |  | 1.11 | 0 | 1.5597 | -3.4296 | -3.6709 | -20.5221 | 0.0045615 | 0.25069 | 11.9917 | 1.11
|  |  |  | 1.111 | 1 | 1.5597 | -3.4296 | -3.6709 | -20.5178 | 0.0045552 | 0.25035 | 11.99 | 1.111
|  |  |  | 1.112 | 2 | 1.5597 | -3.4296 | -3.6709 | -20.5135 | 0.0045368 | 0.24934 | 11.99 | 1.112
|  |  |  | 1.113 | 3 | 1.5597 | -3.4296 | -3.6709 | -20.5092 | 0.0045183 | 0.24832 | 11.99 | 1.113
|  |  |  | 1.114 | 4 | 1.5597 | -3.4296 | -3.6709 | -20.505 | 0.0044999 | 0.24731 | 11.9901 | 1.114
|  |  |  | 1.115 | 5 | 1.5597 | -3.4296 | -3.6709 | -20.5007 | 0.0044816 | 0.2463 | 11.9901 | 1.115
|  |  |  | 1.116 | 6 | 1.5597 | -3.4296 | -3.6709 | -20.4965 | 0.0044632 | 0.24529 | 11.9901 | 1.116
|  |  |  | 1.117 | 7 | 1.5597 | -3.4296 | -3.6709 | -20.4923 | 0.004445 | 0.24429 | 11.9902 | 1.117
|  |  |  | 1.118 | 8 | 1.5597 | -3.4296 | -3.6709 | -20.4881 | 0.0044268 | 0.24329 | 11.9902 | 1.118
|  |  |  | 1.119 | 9 | 1.5597 | -3.4296 | -3.6709 | -20.4839 | 0.0044086 | 0.24229 | 11.9903 | 1.119
|  |  |  | 1.12 | 0 | 1.4817 | -3.3973 | -3.6504 | -20.4797 | 0.0051717 | 0.28423 | 11.9903 | 1.12
|  |  |  | 1.121 | 1 | 1.4817 | -3.3973 | -3.6504 | -20.475 | 0.0051633 | 0.28377 | 11.9886 | 1.121
|  |  |  | 1.122 | 2 | 1.4817 | -3.3973 | -3.6504 | -20.4704 | 0.0051433 | 0.28267 | 11.9886 | 1.122
|  |  |  | 1.123 | 3 | 1.4817 | -3.3973 | -3.6504 | -20.4657 | 0.0051232 | 0.28156 | 11.9887 | 1.123
|  |  |  | 1.124 | 4 | 1.4817 | -3.3973 | -3.6504 | -20.4611 | 0.0051031 | 0.28046 | 11.9887 | 1.124
|  |  |  | 1.125 | 5 | 1.4817 | -3.3973 | -3.6504 | -20.4565 | 0.0050831 | 0.27936 | 11.9888 | 1.125
|  |  |  | 1.126 | 6 | 1.4817 | -3.3973 | -3.6504 | -20.4519 | 0.0050632 | 0.27827 | 11.9888 | 1.126
|  |  |  | 1.127 | 7 | 1.4817 | -3.3973 | -3.6504 | -20.4473 | 0.0050433 | 0.27717 | 11.9889 | 1.127
|  |  |  | 1.128 | 8 | 1.4817 | -3.3973 | -3.6504 | -20.4427 | 0.0050234 | 0.27608 | 11.9889 | 1.128
|  |  |  | 1.129 | 9 | 1.4817 | -3.3973 | -3.6504 | -20.4381 | 0.0050037 | 0.27499 | 11.989 | 1.129
|  |  |  | 1.13 | 0 | 1.4076 | -3.3657 | -3.6299 | -20.4336 | 0.0057464 | 0.31581 | 11.989 | 1.13
|  |  |  | 1.131 | 1 | 1.4076 | -3.3657 | -3.6299 | -20.4285 | 0.0057361 | 0.31525 | 11.9874 | 1.131
|  |  |  | 1.132 | 2 | 1.4076 | -3.3657 | -3.6299 | -20.4235 | 0.0057145 | 0.31406 | 11.9874 | 1.132
|  |  |  | 1.133 | 3 | 1.4076 | -3.3657 | -3.6299 | -20.4185 | 0.0056928 | 0.31287 | 11.9874 | 1.133
|  |  |  | 1.134 | 4 | 1.4076 | -3.3657 | -3.6299 | -20.4135 | 0.0056712 | 0.31168 | 11.9875 | 1.134
|  |  |  | 1.135 | 5 | 1.4076 | -3.3657 | -3.6299 | -20.4085 | 0.0056497 | 0.3105 | 11.9875 | 1.135
|  |  |  | 1.136 | 6 | 1.4076 | -3.3657 | -3.6299 | -20.4036 | 0.0056282 | 0.30932 | 11.9876 | 1.136
|  |  |  | 1.137 | 7 | 1.4076 | -3.3657 | -3.6299 | -20.3986 | 0.0056068 | 0.30814 | 11.9876 | 1.137
|  |  |  | 1.138 | 8 | 1.4076 | -3.3657 | -3.6299 | -20.3937 | 0.0055854 | 0.30697 | 11.9877 | 1.138
|  |  |  | 1.139 | 9 | 1.4076 | -3.3657 | -3.6299 | -20.3888 | 0.0055641 | 0.3058 | 11.9877 | 1.139
|  |  |  | 1.14 | 0 | 1.3373 | -3.3349 | -3.6096 | -20.3839 | 0.0062874 | 0.34555 | 11.9878 | 1.14
|  |  |  | 1.141 | 1 | 1.3373 | -3.3349 | -3.6096 | -20.3785 | 0.0062752 | 0.34488 | 11.9862 | 1.141
|  |  |  | 1.142 | 2 | 1.3373 | -3.3349 | -3.6096 | -20.3731 | 0.0062522 | 0.34361 | 11.9862 | 1.142
|  |  |  | 1.143 | 3 | 1.3373 | -3.3349 | -3.6096 | -20.3678 | 0.0062291 | 0.34234 | 11.9863 | 1.143
|  |  |  | 1.144 | 4 | 1.3373 | -3.3349 | -3.6096 | -20.3625 | 0.006206 | 0.34107 | 11.9863 | 1.144
|  |  |  | 1.145 | 5 | 1.3373 | -3.3349 | -3.6096 | -20.3572 | 0.006183 | 0.33981 | 11.9864 | 1.145
|  |  |  | 1.146 | 6 | 1.3373 | -3.3349 | -3.6096 | -20.3519 | 0.0061601 | 0.33855 | 11.9864 | 1.146
|  |  |  | 1.147 | 7 | 1.3373 | -3.3349 | -3.6096 | -20.3466 | 0.0061372 | 0.33729 | 11.9865 | 1.147
|  |  |  | 1.148 | 8 | 1.3373 | -3.3349 | -3.6096 | -20.3413 | 0.0061144 | 0.33604 | 11.9865 | 1.148
|  |  |  | 1.149 | 9 | 1.3373 | -3.3349 | -3.6096 | -20.3361 | 0.0060917 | 0.33479 | 11.9866 | 1.149
|  |  |  | 1.15 | 0 | 1.2704 | -3.3048 | -3.5892 | -20.3308 | 0.0067964 | 0.37352 | 11.9866 | 1.15
|  |  |  | 1.151 | 1 | 1.2704 | -3.3048 | -3.5892 | -20.3251 | 0.0067824 | 0.37275 | 11.9851 | 1.151
|  |  |  | 1.152 | 2 | 1.2704 | -3.3048 | -3.5892 | -20.3195 | 0.006758 | 0.37141 | 11.9851 | 1.152
|  |  |  | 1.153 | 3 | 1.2704 | -3.3048 | -3.5892 | -20.3138 | 0.0067336 | 0.37007 | 11.9851 | 1.153
|  |  |  | 1.154 | 4 | 1.2704 | -3.3048 | -3.5892 | -20.3082 | 0.0067091 | 0.36873 | 11.9852 | 1.154
|  |  |  | 1.155 | 5 | 1.2704 | -3.3048 | -3.5892 | -20.3025 | 0.0066848 | 0.36739 | 11.9853 | 1.155
|  |  |  | 1.156 | 6 | 1.2704 | -3.3048 | -3.5892 | -20.2969 | 0.0066605 | 0.36605 | 11.9853 | 1.156
|  |  |  | 1.157 | 7 | 1.2704 | -3.3048 | -3.5892 | -20.2913 | 0.0066363 | 0.36472 | 11.9854 | 1.157
|  |  |  | 1.158 | 8 | 1.2704 | -3.3048 | -3.5892 | -20.2857 | 0.0066121 | 0.36339 | 11.9854 | 1.158
|  |  |  | 1.159 | 9 | 1.2704 | -3.3048 | -3.5892 | -20.2802 | 0.0065881 | 0.36207 | 11.9855 | 1.159
|  |  |  | 1.16 | 0 | 1.2069 | -3.2754 | -3.5689 | -20.2746 | 0.007275 | 0.39982 | 11.9855 | 1.16
|  |  |  | 1.161 | 1 | 1.2069 | -3.2754 | -3.5689 | -20.2686 | 0.0072594 | 0.39897 | 11.984 | 1.161
|  |  |  | 1.162 | 2 | 1.2069 | -3.2754 | -3.5689 | -20.2627 | 0.0072337 | 0.39756 | 11.984 | 1.162
|  |  |  | 1.163 | 3 | 1.2069 | -3.2754 | -3.5689 | -20.2567 | 0.007208 | 0.39614 | 11.9841 | 1.163
|  |  |  | 1.164 | 4 | 1.2069 | -3.2754 | -3.5689 | -20.2508 | 0.0071823 | 0.39473 | 11.9842 | 1.164
|  |  |  | 1.165 | 5 | 1.2069 | -3.2754 | -3.5689 | -20.2448 | 0.0071566 | 0.39332 | 11.9842 | 1.165
|  |  |  | 1.166 | 6 | 1.2069 | -3.2754 | -3.5689 | -20.2389 | 0.0071311 | 0.39191 | 11.9843 | 1.166
|  |  |  | 1.167 | 7 | 1.2069 | -3.2754 | -3.5689 | -20.2331 | 0.0071056 | 0.39051 | 11.9843 | 1.167
|  |  |  | 1.168 | 8 | 1.2069 | -3.2754 | -3.5689 | -20.2272 | 0.0070802 | 0.38912 | 11.9844 | 1.168
|  |  |  | 1.169 | 9 | 1.2069 | -3.2754 | -3.5689 | -20.2213 | 0.0070548 | 0.38772 | 11.9844 | 1.169
|  |  |  | 1.17 | 0 | 1.1465 | -3.2467 | -3.5487 | -20.2155 | 0.0077247 | 0.42454 | 11.9845 | 1.17
|  |  |  | 1.171 | 1 | 1.1465 | -3.2467 | -3.5487 | -20.2092 | 0.0077077 | 0.4236 | 11.983 | 1.171
|  |  |  | 1.172 | 2 | 1.1465 | -3.2467 | -3.5487 | -20.203 | 0.0076808 | 0.42212 | 11.9831 | 1.172
|  |  |  | 1.173 | 3 | 1.1465 | -3.2467 | -3.5487 | -20.1967 | 0.0076538 | 0.42064 | 11.9831 | 1.173
|  |  |  | 1.174 | 4 | 1.1465 | -3.2467 | -3.5487 | -20.1905 | 0.0076269 | 0.41916 | 11.9832 | 1.174
|  |  |  | 1.175 | 5 | 1.1465 | -3.2467 | -3.5487 | -20.1843 | 0.0076001 | 0.41769 | 11.9832 | 1.175
|  |  |  | 1.176 | 6 | 1.1465 | -3.2467 | -3.5487 | -20.1781 | 0.0075733 | 0.41622 | 11.9833 | 1.176
|  |  |  | 1.177 | 7 | 1.1465 | -3.2467 | -3.5487 | -20.172 | 0.0075466 | 0.41475 | 11.9834 | 1.177
|  |  |  | 1.178 | 8 | 1.1465 | -3.2467 | -3.5487 | -20.1658 | 0.00752 | 0.41329 | 11.9834 | 1.178
|  |  |  | 1.179 | 9 | 1.1465 | -3.2467 | -3.5487 | -20.1597 | 0.0074935 | 0.41183 | 11.9835 | 1.179
|  |  |  | 1.18 | 0 | 1.0892 | -3.2185 | -3.5286 | -20.1536 | 0.0081471 | 0.44776 | 11.9835 | 1.18
|  |  |  | 1.181 | 1 | 1.0892 | -3.2185 | -3.5286 | -20.147 | 0.0081286 | 0.44674 | 11.9821 | 1.181
|  |  |  | 1.182 | 2 | 1.0892 | -3.2185 | -3.5286 | -20.1405 | 0.0081006 | 0.4452 | 11.9821 | 1.182
|  |  |  | 1.183 | 3 | 1.0892 | -3.2185 | -3.5286 | -20.134 | 0.0080725 | 0.44365 | 11.9822 | 1.183
|  |  |  | 1.184 | 4 | 1.0892 | -3.2185 | -3.5286 | -20.1276 | 0.0080445 | 0.44211 | 11.9823 | 1.184
|  |  |  | 1.185 | 5 | 1.0892 | -3.2185 | -3.5286 | -20.1211 | 0.0080165 | 0.44058 | 11.9823 | 1.185
|  |  |  | 1.186 | 6 | 1.0892 | -3.2185 | -3.5286 | -20.1147 | 0.0079887 | 0.43905 | 11.9824 | 1.186
|  |  |  | 1.187 | 7 | 1.0892 | -3.2185 | -3.5286 | -20.1082 | 0.0079609 | 0.43752 | 11.9824 | 1.187
|  |  |  | 1.188 | 8 | 1.0892 | -3.2185 | -3.5286 | -20.1018 | 0.0079332 | 0.436 | 11.9825 | 1.188
|  |  |  | 1.189 | 9 | 1.0892 | -3.2185 | -3.5286 | -20.0954 | 0.0079055 | 0.43448 | 11.9826 | 1.189
|  |  |  | 1.19 | 0 | 1.0347 | -3.191 | -3.5085 | -20.0891 | 0.0085436 | 0.46954 | 11.9826 | 1.19
|  |  |  | 1.191 | 1 | 1.0347 | -3.191 | -3.5085 | -20.0823 | 0.0085237 | 0.46845 | 11.9812 | 1.191
|  |  |  | 1.192 | 2 | 1.0347 | -3.191 | -3.5085 | -20.0755 | 0.0084946 | 0.46685 | 11.9813 | 1.192
|  |  |  | 1.193 | 3 | 1.0347 | -3.191 | -3.5085 | -20.0688 | 0.0084655 | 0.46525 | 11.9813 | 1.193
|  |  |  | 1.194 | 4 | 1.0347 | -3.191 | -3.5085 | -20.0621 | 0.0084364 | 0.46365 | 11.9814 | 1.194
|  |  |  | 1.195 | 5 | 1.0347 | -3.191 | -3.5085 | -20.0554 | 0.0084074 | 0.46206 | 11.9815 | 1.195
|  |  |  | 1.196 | 6 | 1.0347 | -3.191 | -3.5085 | -20.0487 | 0.0083785 | 0.46047 | 11.9815 | 1.196
|  |  |  | 1.197 | 7 | 1.0347 | -3.191 | -3.5085 | -20.042 | 0.0083497 | 0.45889 | 11.9816 | 1.197
|  |  |  | 1.198 | 8 | 1.0347 | -3.191 | -3.5085 | -20.0354 | 0.0083209 | 0.45731 | 11.9816 | 1.198
|  |  |  | 1.199 | 9 | 1.0347 | -3.191 | -3.5085 | -20.0287 | 0.0082922 | 0.45573 | 11.9817 | 1.199
|  |  |  | 1.2 | 0 | 0.98301 | -3.164 | -3.4884 | -20.0221 | 0.0089154 | 0.48998 | 11.9818 | 1.2
|  |  |  | 1.201 | 1 | 0.98301 | -3.164 | -3.4884 | -20.0151 | 0.0088943 | 0.48882 | 11.9804 | 1.201
|  |  |  | 1.202 | 2 | 0.98301 | -3.164 | -3.4884 | -20.0081 | 0.0088642 | 0.48716 | 11.9804 | 1.202
|  |  |  | 1.203 | 3 | 0.98301 | -3.164 | -3.4884 | -20.0012 | 0.008834 | 0.48551 | 11.9805 | 1.203
|  |  |  | 1.204 | 4 | 0.98301 | -3.164 | -3.4884 | -19.9942 | 0.008804 | 0.48385 | 11.9806 | 1.204
|  |  |  | 1.205 | 5 | 0.98301 | -3.164 | -3.4884 | -19.9873 | 0.008774 | 0.48221 | 11.9806 | 1.205
|  |  |  | 1.206 | 6 | 0.98301 | -3.164 | -3.4884 | -19.9804 | 0.0087441 | 0.48056 | 11.9807 | 1.206
|  |  |  | 1.207 | 7 | 0.98301 | -3.164 | -3.4884 | -19.9735 | 0.0087143 | 0.47893 | 11.9808 | 1.207
|  |  |  | 1.208 | 8 | 0.98301 | -3.164 | -3.4884 | -19.9666 | 0.0086846 | 0.47729 | 11.9808 | 1.208
|  |  |  | 1.209 | 9 | 0.98301 | -3.164 | -3.4884 | -19.9597 | 0.0086549 | 0.47566 | 11.9809 | 1.209
|  |  |  | 1.21 | 0 | 0.93386 | -3.1376 | -3.4685 | -19.9529 | 0.0092638 | 0.50913 | 11.981 | 1.21
|  |  |  | 1.211 | 1 | 0.93386 | -3.1376 | -3.4685 | -19.9457 | 0.0092415 | 0.5079 | 11.9796 | 1.211
|  |  |  | 1.212 | 2 | 0.93386 | -3.1376 | -3.4685 | -19.9385 | 0.0092105 | 0.5062 | 11.9797 | 1.212
|  |  |  | 1.213 | 3 | 0.93386 | -3.1376 | -3.4685 | -19.9313 | 0.0091794 | 0.50449 | 11.9798 | 1.213
|  |  |  | 1.214 | 4 | 0.93386 | -3.1376 | -3.4685 | -19.9241 | 0.0091484 | 0.50279 | 11.9798 | 1.214
|  |  |  | 1.215 | 5 | 0.93386 | -3.1376 | -3.4685 | -19.917 | 0.0091175 | 0.50109 | 11.9799 | 1.215
|  |  |  | 1.216 | 6 | 0.93386 | -3.1376 | -3.4685 | -19.9099 | 0.0090867 | 0.4994 | 11.98 | 1.216
|  |  |  | 1.217 | 7 | 0.93386 | -3.1376 | -3.4685 | -19.9028 | 0.009056 | 0.49771 | 11.98 | 1.217
|  |  |  | 1.218 | 8 | 0.93386 | -3.1376 | -3.4685 | -19.8957 | 0.0090254 | 0.49602 | 11.9801 | 1.218
|  |  |  | 1.219 | 9 | 0.93386 | -3.1376 | -3.4685 | -19.8886 | 0.0089948 | 0.49434 | 11.9802 | 1.219
|  |  |  | 1.22 | 0 | 0.88716 | -3.1117 | -3.4486 | -19.8816 | 0.0095901 | 0.52706 | 11.9802 | 1.22
|  |  |  | 1.221 | 1 | 0.88716 | -3.1117 | -3.4486 | -19.8741 | 0.0095667 | 0.52577 | 11.9789 | 1.221
|  |  |  | 1.222 | 2 | 0.88716 | -3.1117 | -3.4486 | -19.8667 | 0.0095348 | 0.52402 | 11.979 | 1.222
|  |  |  | 1.223 | 3 | 0.88716 | -3.1117 | -3.4486 | -19.8594 | 0.0095028 | 0.52226 | 11.979 | 1.223
|  |  |  | 1.224 | 4 | 0.88716 | -3.1117 | -3.4486 | -19.852 | 0.009471 | 0.52051 | 11.9791 | 1.224
|  |  |  | 1.225 | 5 | 0.88716 | -3.1117 | -3.4486 | -19.8446 | 0.0094392 | 0.51877 | 11.9792 | 1.225
|  |  |  | 1.226 | 6 | 0.88716 | -3.1117 | -3.4486 | -19.8373 | 0.0094076 | 0.51703 | 11.9792 | 1.226
|  |  |  | 1.227 | 7 | 0.88716 | -3.1117 | -3.4486 | -19.83 | 0.009376 | 0.51529 | 11.9793 | 1.227
|  |  |  | 1.228 | 8 | 0.88716 | -3.1117 | -3.4486 | -19.8227 | 0.0093445 | 0.51356 | 11.9794 | 1.228
|  |  |  | 1.229 | 9 | 0.88716 | -3.1117 | -3.4486 | -19.8155 | 0.0093131 | 0.51184 | 11.9795 | 1.229
|  |  |  | 1.23 | 0 | 0.8428 | -3.0863 | -3.4288 | -19.8082 | 0.0098953 | 0.54383 | 11.9795 | 1.23
|  |  |  | 1.231 | 1 | 0.8428 | -3.0863 | -3.4288 | -19.8006 | 0.0098708 | 0.54249 | 11.9782 | 1.231
|  |  |  | 1.232 | 2 | 0.8428 | -3.0863 | -3.4288 | -19.793 | 0.0098381 | 0.54069 | 11.9783 | 1.232
|  |  |  | 1.233 | 3 | 0.8428 | -3.0863 | -3.4288 | -19.7855 | 0.0098054 | 0.53889 | 11.9784 | 1.233
|  |  |  | 1.234 | 4 | 0.8428 | -3.0863 | -3.4288 | -19.7779 | 0.0097727 | 0.5371 | 11.9784 | 1.234
|  |  |  | 1.235 | 5 | 0.8428 | -3.0863 | -3.4288 | -19.7704 | 0.0097402 | 0.53531 | 11.9785 | 1.235
|  |  |  | 1.236 | 6 | 0.8428 | -3.0863 | -3.4288 | -19.7629 | 0.0097077 | 0.53352 | 11.9786 | 1.236
|  |  |  | 1.237 | 7 | 0.8428 | -3.0863 | -3.4288 | -19.7554 | 0.0096754 | 0.53174 | 11.9787 | 1.237
|  |  |  | 1.238 | 8 | 0.8428 | -3.0863 | -3.4288 | -19.7479 | 0.0096431 | 0.52997 | 11.9787 | 1.238
|  |  |  | 1.239 | 9 | 0.8428 | -3.0863 | -3.4288 | -19.7405 | 0.0096109 | 0.5282 | 11.9788 | 1.239
|  |  |  | 1.24 | 0 | 0.80066 | -3.0614 | -3.409 | -19.733 | 0.010181 | 0.55951 | 11.9789 | 1.24
|  |  |  | 1.241 | 1 | 0.80066 | -3.0614 | -3.409 | -19.7252 | 0.010155 | 0.55811 | 11.9776 | 1.241
|  |  |  | 1.242 | 2 | 0.80066 | -3.0614 | -3.409 | -19.7175 | 0.010122 | 0.55627 | 11.9777 | 1.242
|  |  |  | 1.243 | 3 | 0.80066 | -3.0614 | -3.409 | -19.7097 | 0.010088 | 0.55443 | 11.9777 | 1.243
|  |  |  | 1.244 | 4 | 0.80066 | -3.0614 | -3.409 | -19.702 | 0.010055 | 0.5526 | 11.9778 | 1.244
|  |  |  | 1.245 | 5 | 0.80066 | -3.0614 | -3.409 | -19.6943 | 0.010021 | 0.55077 | 11.9779 | 1.245
|  |  |  | 1.246 | 6 | 0.80066 | -3.0614 | -3.409 | -19.6866 | 0.0099883 | 0.54894 | 11.978 | 1.246
|  |  |  | 1.247 | 7 | 0.80066 | -3.0614 | -3.409 | -19.679 | 0.0099551 | 0.54712 | 11.978 | 1.247
|  |  |  | 1.248 | 8 | 0.80066 | -3.0614 | -3.409 | -19.6713 | 0.0099221 | 0.54531 | 11.9781 | 1.248
|  |  |  | 1.249 | 9 | 0.80066 | -3.0614 | -3.409 | -19.6637 | 0.0098892 | 0.5435 | 11.9782 | 1.249
|  |  |  | 1.25 | 0 | 0.76063 | -3.0369 | -3.3894 | -19.6561 | 0.010447 | 0.57415 | 11.9783 | 1.25
|  |  |  | 1.251 | 1 | 0.76063 | -3.0369 | -3.3894 | -19.6482 | 0.010421 | 0.5727 | 11.977 | 1.251
|  |  |  | 1.252 | 2 | 0.76063 | -3.0369 | -3.3894 | -19.6402 | 0.010386 | 0.57082 | 11.9771 | 1.252
|  |  |  | 1.253 | 3 | 0.76063 | -3.0369 | -3.3894 | -19.6323 | 0.010352 | 0.56894 | 11.9772 | 1.253
|  |  |  | 1.254 | 4 | 0.76063 | -3.0369 | -3.3894 | -19.6244 | 0.010318 | 0.56707 | 11.9772 | 1.254
|  |  |  | 1.255 | 5 | 0.76063 | -3.0369 | -3.3894 | -19.6166 | 0.010284 | 0.5652 | 11.9773 | 1.255
|  |  |  | 1.256 | 6 | 0.76063 | -3.0369 | -3.3894 | -19.6087 | 0.01025 | 0.56334 | 11.9774 | 1.256
|  |  |  | 1.257 | 7 | 0.76063 | -3.0369 | -3.3894 | -19.6009 | 0.010216 | 0.56148 | 11.9775 | 1.257
|  |  |  | 1.258 | 8 | 0.76063 | -3.0369 | -3.3894 | -19.5931 | 0.010183 | 0.55963 | 11.9775 | 1.258
|  |  |  | 1.259 | 9 | 0.76063 | -3.0369 | -3.3894 | -19.5853 | 0.010149 | 0.55778 | 11.9776 | 1.259
|  |  |  | 1.26 | 0 | 0.7226 | -3.0129 | -3.3698 | -19.5776 | 0.010695 | 0.5878 | 11.9777 | 1.26
|  |  |  | 1.261 | 1 | 0.7226 | -3.0129 | -3.3698 | -19.5695 | 0.010668 | 0.5863 | 11.9765 | 1.261
|  |  |  | 1.262 | 2 | 0.7226 | -3.0129 | -3.3698 | -19.5614 | 0.010633 | 0.58439 | 11.9765 | 1.262
|  |  |  | 1.263 | 3 | 0.7226 | -3.0129 | -3.3698 | -19.5533 | 0.010598 | 0.58247 | 11.9766 | 1.263
|  |  |  | 1.264 | 4 | 0.7226 | -3.0129 | -3.3698 | -19.5453 | 0.010564 | 0.58056 | 11.9767 | 1.264
|  |  |  | 1.265 | 5 | 0.7226 | -3.0129 | -3.3698 | -19.5373 | 0.010529 | 0.57866 | 11.9768 | 1.265
|  |  |  | 1.266 | 6 | 0.7226 | -3.0129 | -3.3698 | -19.5293 | 0.010494 | 0.57676 | 11.9769 | 1.266
|  |  |  | 1.267 | 7 | 0.7226 | -3.0129 | -3.3698 | -19.5213 | 0.01046 | 0.57487 | 11.9769 | 1.267
|  |  |  | 1.268 | 8 | 0.7226 | -3.0129 | -3.3698 | -19.5134 | 0.010426 | 0.57298 | 11.977 | 1.268
|  |  |  | 1.269 | 9 | 0.7226 | -3.0129 | -3.3698 | -19.5054 | 0.010391 | 0.5711 | 11.9771 | 1.269
|  |  |  | 1.27 | 0 | 0.68647 | -2.9894 | -3.3503 | -19.4975 | 0.010927 | 0.60051 | 11.9772 | 1.27
|  |  |  | 1.271 | 1 | 0.68647 | -2.9894 | -3.3503 | -19.4893 | 0.010899 | 0.59897 | 11.976 | 1.271
|  |  |  | 1.272 | 2 | 0.68647 | -2.9894 | -3.3503 | -19.4811 | 0.010863 | 0.59702 | 11.976 | 1.272
|  |  |  | 1.273 | 3 | 0.68647 | -2.9894 | -3.3503 | -19.4729 | 0.010828 | 0.59507 | 11.9761 | 1.273
|  |  |  | 1.274 | 4 | 0.68647 | -2.9894 | -3.3503 | -19.4647 | 0.010792 | 0.59313 | 11.9762 | 1.274
|  |  |  | 1.275 | 5 | 0.68647 | -2.9894 | -3.3503 | -19.4565 | 0.010757 | 0.59119 | 11.9763 | 1.275
|  |  |  | 1.276 | 6 | 0.68647 | -2.9894 | -3.3503 | -19.4484 | 0.010722 | 0.58926 | 11.9764 | 1.276
|  |  |  | 1.277 | 7 | 0.68647 | -2.9894 | -3.3503 | -19.4403 | 0.010687 | 0.58734 | 11.9764 | 1.277
|  |  |  | 1.278 | 8 | 0.68647 | -2.9894 | -3.3503 | -19.4322 | 0.010652 | 0.58542 | 11.9765 | 1.278
|  |  |  | 1.279 | 9 | 0.68647 | -2.9894 | -3.3503 | -19.4242 | 0.010617 | 0.5835 | 11.9766 | 1.279
|  |  |  | 1.28 | 0 | 0.65215 | -2.9662 | -3.3309 | -19.4161 | 0.011142 | 0.61233 | 11.9767 | 1.28
|  |  |  | 1.281 | 1 | 0.65215 | -2.9662 | -3.3309 | -19.4077 | 0.011113 | 0.61075 | 11.9755 | 1.281
|  |  |  | 1.282 | 2 | 0.65215 | -2.9662 | -3.3309 | -19.3994 | 0.011077 | 0.60877 | 11.9756 | 1.282
|  |  |  | 1.283 | 3 | 0.65215 | -2.9662 | -3.3309 | -19.3911 | 0.011041 | 0.6068 | 11.9756 | 1.283
|  |  |  | 1.284 | 4 | 0.65215 | -2.9662 | -3.3309 | -19.3828 | 0.011005 | 0.60482 | 11.9757 | 1.284
|  |  |  | 1.285 | 5 | 0.65215 | -2.9662 | -3.3309 | -19.3745 | 0.010969 | 0.60286 | 11.9758 | 1.285
|  |  |  | 1.286 | 6 | 0.65215 | -2.9662 | -3.3309 | -19.3662 | 0.010934 | 0.60089 | 11.9759 | 1.286
|  |  |  | 1.287 | 7 | 0.65215 | -2.9662 | -3.3309 | -19.358 | 0.010898 | 0.59894 | 11.976 | 1.287
|  |  |  | 1.288 | 8 | 0.65215 | -2.9662 | -3.3309 | -19.3498 | 0.010862 | 0.59699 | 11.976 | 1.288
|  |  |  | 1.289 | 9 | 0.65215 | -2.9662 | -3.3309 | -19.3416 | 0.010827 | 0.59504 | 11.9761 | 1.289
|  |  |  | 1.29 | 0 | 0.61954 | -2.9434 | -3.3115 | -19.3334 | 0.011342 | 0.62332 | 11.9762 | 1.29
|  |  |  | 1.291 | 1 | 0.61954 | -2.9434 | -3.3115 | -19.3249 | 0.011312 | 0.6217 | 11.9751 | 1.291
|  |  |  | 1.292 | 2 | 0.61954 | -2.9434 | -3.3115 | -19.3164 | 0.011276 | 0.61969 | 11.9751 | 1.292
|  |  |  | 1.293 | 3 | 0.61954 | -2.9434 | -3.3115 | -19.308 | 0.011239 | 0.61768 | 11.9752 | 1.293
|  |  |  | 1.294 | 4 | 0.61954 | -2.9434 | -3.3115 | -19.2996 | 0.011203 | 0.61568 | 11.9753 | 1.294
|  |  |  | 1.295 | 5 | 0.61954 | -2.9434 | -3.3115 | -19.2912 | 0.011166 | 0.61369 | 11.9754 | 1.295
|  |  |  | 1.296 | 6 | 0.61954 | -2.9434 | -3.3115 | -19.2828 | 0.01113 | 0.6117 | 11.9755 | 1.296
|  |  |  | 1.297 | 7 | 0.61954 | -2.9434 | -3.3115 | -19.2744 | 0.011094 | 0.60971 | 11.9755 | 1.297
|  |  |  | 1.298 | 8 | 0.61954 | -2.9434 | -3.3115 | -19.2661 | 0.011058 | 0.60774 | 11.9756 | 1.298
|  |  |  | 1.299 | 9 | 0.61954 | -2.9434 | -3.3115 | -19.2578 | 0.011022 | 0.60576 | 11.9757 | 1.299
|  |  |  | 1.3 | 0 | 0.58856 | -2.9211 | -3.2923 | -19.2495 | 0.011527 | 0.6335 | 11.9758 | 1.3
|  |  |  | 1.301 | 1 | 0.58856 | -2.9211 | -3.2923 | -19.2409 | 0.011497 | 0.63184 | 11.9747 | 1.301
|  |  |  | 1.302 | 2 | 0.58856 | -2.9211 | -3.2923 | -19.2323 | 0.01146 | 0.62981 | 11.9747 | 1.302
|  |  |  | 1.303 | 3 | 0.58856 | -2.9211 | -3.2923 | -19.2237 | 0.011423 | 0.62778 | 11.9748 | 1.303
|  |  |  | 1.304 | 4 | 0.58856 | -2.9211 | -3.2923 | -19.2152 | 0.011386 | 0.62575 | 11.9749 | 1.304
|  |  |  | 1.305 | 5 | 0.58856 | -2.9211 | -3.2923 | -19.2067 | 0.011349 | 0.62373 | 11.975 | 1.305
|  |  |  | 1.306 | 6 | 0.58856 | -2.9211 | -3.2923 | -19.1982 | 0.011312 | 0.62172 | 11.9751 | 1.306
|  |  |  | 1.307 | 7 | 0.58856 | -2.9211 | -3.2923 | -19.1897 | 0.011276 | 0.61971 | 11.9751 | 1.307
|  |  |  | 1.308 | 8 | 0.58856 | -2.9211 | -3.2923 | -19.1813 | 0.011239 | 0.6177 | 11.9752 | 1.308
|  |  |  | 1.309 | 9 | 0.58856 | -2.9211 | -3.2923 | -19.1729 | 0.011203 | 0.6157 | 11.9753 | 1.309
|  |  |  | 1.31 | 0 | 0.55913 | -2.899 | -3.2731 | -19.1645 | 0.011698 | 0.64293 | 11.9754 | 1.31
|  |  |  | 1.311 | 1 | 0.55913 | -2.899 | -3.2731 | -19.1558 | 0.011668 | 0.64124 | 11.9743 | 1.311
|  |  |  | 1.312 | 2 | 0.55913 | -2.899 | -3.2731 | -19.1471 | 0.01163 | 0.63918 | 11.9744 | 1.312
|  |  |  | 1.313 | 3 | 0.55913 | -2.899 | -3.2731 | -19.1384 | 0.011593 | 0.63712 | 11.9744 | 1.313
|  |  |  | 1.314 | 4 | 0.55913 | -2.899 | -3.2731 | -19.1298 | 0.011555 | 0.63507 | 11.9745 | 1.314
|  |  |  | 1.315 | 5 | 0.55913 | -2.899 | -3.2731 | -19.1212 | 0.011518 | 0.63303 | 11.9746 | 1.315
|  |  |  | 1.316 | 6 | 0.55913 | -2.899 | -3.2731 | -19.1126 | 0.011481 | 0.63099 | 11.9747 | 1.316
|  |  |  | 1.317 | 7 | 0.55913 | -2.899 | -3.2731 | -19.104 | 0.011444 | 0.62896 | 11.9748 | 1.317
|  |  |  | 1.318 | 8 | 0.55913 | -2.899 | -3.2731 | -19.0955 | 0.011407 | 0.62693 | 11.9748 | 1.318
|  |  |  | 1.319 | 9 | 0.55913 | -2.899 | -3.2731 | -19.087 | 0.01137 | 0.62491 | 11.9749 | 1.319
|  |  |  | 1.32 | 0 | 0.53118 | -2.8774 | -3.254 | -19.0785 | 0.011857 | 0.65164 | 11.975 | 1.32
|  |  |  | 1.321 | 1 | 0.53118 | -2.8774 | -3.254 | -19.0697 | 0.011826 | 0.64992 | 11.9739 | 1.321
|  |  |  | 1.322 | 2 | 0.53118 | -2.8774 | -3.254 | -19.0609 | 0.011788 | 0.64784 | 11.974 | 1.322
|  |  |  | 1.323 | 3 | 0.53118 | -2.8774 | -3.254 | -19.0521 | 0.01175 | 0.64576 | 11.9741 | 1.323
|  |  |  | 1.324 | 4 | 0.53118 | -2.8774 | -3.254 | -19.0434 | 0.011712 | 0.64369 | 11.9742 | 1.324
|  |  |  | 1.325 | 5 | 0.53118 | -2.8774 | -3.254 | -19.0347 | 0.011675 | 0.64162 | 11.9743 | 1.325
|  |  |  | 1.326 | 6 | 0.53118 | -2.8774 | -3.254 | -19.026 | 0.011637 | 0.63956 | 11.9743 | 1.326
|  |  |  | 1.327 | 7 | 0.53118 | -2.8774 | -3.254 | -19.0173 | 0.0116 | 0.6375 | 11.9744 | 1.327
|  |  |  | 1.328 | 8 | 0.53118 | -2.8774 | -3.254 | -19.0087 | 0.011562 | 0.63545 | 11.9745 | 1.328
|  |  |  | 1.329 | 9 | 0.53118 | -2.8774 | -3.254 | -19.0001 | 0.011525 | 0.63341 | 11.9746 | 1.329
|  |  |  | 1.33 | 0 | 0.50462 | -2.8561 | -3.235 | -18.9915 | 0.012003 | 0.65967 | 11.9747 | 1.33
|  |  |  | 1.331 | 1 | 0.50462 | -2.8561 | -3.235 | -18.9826 | 0.011971 | 0.65792 | 11.9736 | 1.331
|  |  |  | 1.332 | 2 | 0.50462 | -2.8561 | -3.235 | -18.9738 | 0.011933 | 0.65582 | 11.9737 | 1.332
|  |  |  | 1.333 | 3 | 0.50462 | -2.8561 | -3.235 | -18.9649 | 0.011895 | 0.65372 | 11.9738 | 1.333
|  |  |  | 1.334 | 4 | 0.50462 | -2.8561 | -3.235 | -18.9561 | 0.011857 | 0.65163 | 11.9739 | 1.334
|  |  |  | 1.335 | 5 | 0.50462 | -2.8561 | -3.235 | -18.9473 | 0.011819 | 0.64954 | 11.9739 | 1.335
|  |  |  | 1.336 | 6 | 0.50462 | -2.8561 | -3.235 | -18.9385 | 0.011781 | 0.64746 | 11.974 | 1.336
|  |  |  | 1.337 | 7 | 0.50462 | -2.8561 | -3.235 | -18.9298 | 0.011743 | 0.64538 | 11.9741 | 1.337
|  |  |  | 1.338 | 8 | 0.50462 | -2.8561 | -3.235 | -18.9211 | 0.011705 | 0.64331 | 11.9742 | 1.338
|  |  |  | 1.339 | 9 | 0.50462 | -2.8561 | -3.235 | -18.9124 | 0.011668 | 0.64125 | 11.9743 | 1.339
|  |  |  | 1.34 | 0 | 0.47939 | -2.8351 | -3.2161 | -18.9037 | 0.012137 | 0.66705 | 11.9744 | 1.34
|  |  |  | 1.341 | 1 | 0.47939 | -2.8351 | -3.2161 | -18.8947 | 0.012105 | 0.66528 | 11.9733 | 1.341
|  |  |  | 1.342 | 2 | 0.47939 | -2.8351 | -3.2161 | -18.8858 | 0.012066 | 0.66316 | 11.9734 | 1.342
|  |  |  | 1.343 | 3 | 0.47939 | -2.8351 | -3.2161 | -18.8769 | 0.012028 | 0.66104 | 11.9735 | 1.343
|  |  |  | 1.344 | 4 | 0.47939 | -2.8351 | -3.2161 | -18.868 | 0.01199 | 0.65893 | 11.9736 | 1.344
|  |  |  | 1.345 | 5 | 0.47939 | -2.8351 | -3.2161 | -18.8591 | 0.011951 | 0.65682 | 11.9736 | 1.345
|  |  |  | 1.346 | 6 | 0.47939 | -2.8351 | -3.2161 | -18.8503 | 0.011913 | 0.65472 | 11.9737 | 1.346
|  |  |  | 1.347 | 7 | 0.47939 | -2.8351 | -3.2161 | -18.8414 | 0.011875 | 0.65263 | 11.9738 | 1.347
|  |  |  | 1.348 | 8 | 0.47939 | -2.8351 | -3.2161 | -18.8326 | 0.011837 | 0.65054 | 11.9739 | 1.348
|  |  |  | 1.349 | 9 | 0.47939 | -2.8351 | -3.2161 | -18.8239 | 0.011799 | 0.64846 | 11.974 | 1.349
|  |  |  | 1.35 | 0 | 0.45542 | -2.8144 | -3.1973 | -18.8151 | 0.012261 | 0.67383 | 11.9741 | 1.35
|  |  |  | 1.351 | 1 | 0.45542 | -2.8144 | -3.1973 | -18.8061 | 0.012228 | 0.67202 | 11.973 | 1.351
|  |  |  | 1.352 | 2 | 0.45542 | -2.8144 | -3.1973 | -18.7971 | 0.012189 | 0.66989 | 11.9731 | 1.352
|  |  |  | 1.353 | 3 | 0.45542 | -2.8144 | -3.1973 | -18.7881 | 0.01215 | 0.66775 | 11.9732 | 1.353
|  |  |  | 1.354 | 4 | 0.45542 | -2.8144 | -3.1973 | -18.7791 | 0.012111 | 0.66563 | 11.9733 | 1.354
|  |  |  | 1.355 | 5 | 0.45542 | -2.8144 | -3.1973 | -18.7702 | 0.012073 | 0.6635 | 11.9734 | 1.355
|  |  |  | 1.356 | 6 | 0.45542 | -2.8144 | -3.1973 | -18.7612 | 0.012034 | 0.66139 | 11.9735 | 1.356
|  |  |  | 1.357 | 7 | 0.45542 | -2.8144 | -3.1973 | -18.7523 | 0.011996 | 0.65928 | 11.9735 | 1.357
|  |  |  | 1.358 | 8 | 0.45542 | -2.8144 | -3.1973 | -18.7435 | 0.011958 | 0.65717 | 11.9736 | 1.358
|  |  |  | 1.359 | 9 | 0.45542 | -2.8144 | -3.1973 | -18.7346 | 0.011919 | 0.65508 | 11.9737 | 1.359
|  |  |  | 1.36 | 0 | 0.43265 | -2.794 | -3.1785 | -18.7258 | 0.012373 | 0.68002 | 11.9738 | 1.36
|  |  |  | 1.361 | 1 | 0.43265 | -2.794 | -3.1785 | -18.7167 | 0.01234 | 0.67819 | 11.9728 | 1.361
|  |  |  | 1.362 | 2 | 0.43265 | -2.794 | -3.1785 | -18.7076 | 0.012301 | 0.67604 | 11.9729 | 1.362
|  |  |  | 1.363 | 3 | 0.43265 | -2.794 | -3.1785 | -18.6986 | 0.012262 | 0.67389 | 11.973 | 1.363
|  |  |  | 1.364 | 4 | 0.43265 | -2.794 | -3.1785 | -18.6895 | 0.012223 | 0.67175 | 11.973 | 1.364
|  |  |  | 1.365 | 5 | 0.43265 | -2.794 | -3.1785 | -18.6805 | 0.012184 | 0.66961 | 11.9731 | 1.365
|  |  |  | 1.366 | 6 | 0.43265 | -2.794 | -3.1785 | -18.6716 | 0.012145 | 0.66748 | 11.9732 | 1.366
|  |  |  | 1.367 | 7 | 0.43265 | -2.794 | -3.1785 | -18.6626 | 0.012107 | 0.66536 | 11.9733 | 1.367
|  |  |  | 1.368 | 8 | 0.43265 | -2.794 | -3.1785 | -18.6537 | 0.012068 | 0.66324 | 11.9734 | 1.368
|  |  |  | 1.369 | 9 | 0.43265 | -2.794 | -3.1785 | -18.6448 | 0.01203 | 0.66113 | 11.9735 | 1.369
|  |  |  | 1.37 | 0 | 0.41101 | -2.7739 | -3.1599 | -18.6359 | 0.012476 | 0.68566 | 11.9736 | 1.37
|  |  |  | 1.371 | 1 | 0.41101 | -2.7739 | -3.1599 | -18.6267 | 0.012442 | 0.68382 | 11.9726 | 1.371
|  |  |  | 1.372 | 2 | 0.41101 | -2.7739 | -3.1599 | -18.6176 | 0.012403 | 0.68165 | 11.9726 | 1.372
|  |  |  | 1.373 | 3 | 0.41101 | -2.7739 | -3.1599 | -18.6085 | 0.012364 | 0.67949 | 11.9727 | 1.373
|  |  |  | 1.374 | 4 | 0.41101 | -2.7739 | -3.1599 | -18.5994 | 0.012324 | 0.67733 | 11.9728 | 1.374
|  |  |  | 1.375 | 5 | 0.41101 | -2.7739 | -3.1599 | -18.5903 | 0.012285 | 0.67518 | 11.9729 | 1.375
|  |  |  | 1.376 | 6 | 0.41101 | -2.7739 | -3.1599 | -18.5813 | 0.012246 | 0.67304 | 11.973 | 1.376
|  |  |  | 1.377 | 7 | 0.41101 | -2.7739 | -3.1599 | -18.5722 | 0.012207 | 0.6709 | 11.9731 | 1.377
|  |  |  | 1.378 | 8 | 0.41101 | -2.7739 | -3.1599 | -18.5633 | 0.012169 | 0.66877 | 11.9732 | 1.378
|  |  |  | 1.379 | 9 | 0.41101 | -2.7739 | -3.1599 | -18.5543 | 0.01213 | 0.66664 | 11.9732 | 1.379
|  |  |  | 1.38 | 0 | 0.39046 | -2.7541 | -3.1413 | -18.5454 | 0.012569 | 0.69079 | 11.9733 | 1.38
|  |  |  | 1.381 | 1 | 0.39046 | -2.7541 | -3.1413 | -18.5361 | 0.012535 | 0.68892 | 11.9724 | 1.381
|  |  |  | 1.382 | 2 | 0.39046 | -2.7541 | -3.1413 | -18.5269 | 0.012496 | 0.68675 | 11.9724 | 1.382
|  |  |  | 1.383 | 3 | 0.39046 | -2.7541 | -3.1413 | -18.5178 | 0.012456 | 0.68457 | 11.9725 | 1.383
|  |  |  | 1.384 | 4 | 0.39046 | -2.7541 | -3.1413 | -18.5086 | 0.012417 | 0.6824 | 11.9726 | 1.384
|  |  |  | 1.385 | 5 | 0.39046 | -2.7541 | -3.1413 | -18.4995 | 0.012377 | 0.68024 | 11.9727 | 1.385
|  |  |  | 1.386 | 6 | 0.39046 | -2.7541 | -3.1413 | -18.4904 | 0.012338 | 0.67808 | 11.9728 | 1.386
|  |  |  | 1.387 | 7 | 0.39046 | -2.7541 | -3.1413 | -18.4814 | 0.012299 | 0.67593 | 11.9729 | 1.387
|  |  |  | 1.388 | 8 | 0.39046 | -2.7541 | -3.1413 | -18.4723 | 0.01226 | 0.67379 | 11.973 | 1.388
|  |  |  | 1.389 | 9 | 0.39046 | -2.7541 | -3.1413 | -18.4633 | 0.012221 | 0.67165 | 11.973 | 1.389
|  |  |  | 1.39 | 0 | 0.37094 | -2.7346 | -3.1229 | -18.4543 | 0.012654 | 0.69542 | 11.9731 | 1.39
|  |  |  | 1.391 | 1 | 0.37094 | -2.7346 | -3.1229 | -18.445 | 0.012619 | 0.69354 | 11.9722 | 1.391
|  |  |  | 1.392 | 2 | 0.37094 | -2.7346 | -3.1229 | -18.4358 | 0.012579 | 0.69135 | 11.9723 | 1.392
|  |  |  | 1.393 | 3 | 0.37094 | -2.7346 | -3.1229 | -18.4266 | 0.01254 | 0.68917 | 11.9723 | 1.393
|  |  |  | 1.394 | 4 | 0.37094 | -2.7346 | -3.1229 | -18.4174 | 0.0125 | 0.68699 | 11.9724 | 1.394
|  |  |  | 1.395 | 5 | 0.37094 | -2.7346 | -3.1229 | -18.4082 | 0.01246 | 0.68481 | 11.9725 | 1.395
|  |  |  | 1.396 | 6 | 0.37094 | -2.7346 | -3.1229 | -18.3991 | 0.012421 | 0.68264 | 11.9726 | 1.396
|  |  |  | 1.397 | 7 | 0.37094 | -2.7346 | -3.1229 | -18.39 | 0.012382 | 0.68048 | 11.9727 | 1.397
|  |  |  | 1.398 | 8 | 0.37094 | -2.7346 | -3.1229 | -18.3809 | 0.012342 | 0.67833 | 11.9728 | 1.398
|  |  |  | 1.399 | 9 | 0.37094 | -2.7346 | -3.1229 | -18.3718 | 0.012303 | 0.67618 | 11.9729 | 1.399
|  |  |  | 1.4 | 0 | 0.35239 | -2.7154 | -3.1045 | -18.3628 | 0.012729 | 0.69959 | 11.973 | 1.4
|  |  |  | 1.401 | 1 | 0.35239 | -2.7154 | -3.1045 | -18.3535 | 0.012695 | 0.69769 | 11.972 | 1.401
|  |  |  | 1.402 | 2 | 0.35239 | -2.7154 | -3.1045 | -18.3442 | 0.012655 | 0.69549 | 11.9721 | 1.402
|  |  |  | 1.403 | 3 | 0.35239 | -2.7154 | -3.1045 | -18.335 | 0.012615 | 0.6933 | 11.9722 | 1.403
|  |  |  | 1.404 | 4 | 0.35239 | -2.7154 | -3.1045 | -18.3257 | 0.012575 | 0.69111 | 11.9723 | 1.404
|  |  |  | 1.405 | 5 | 0.35239 | -2.7154 | -3.1045 | -18.3165 | 0.012535 | 0.68892 | 11.9724 | 1.405
|  |  |  | 1.406 | 6 | 0.35239 | -2.7154 | -3.1045 | -18.3073 | 0.012496 | 0.68675 | 11.9724 | 1.406
|  |  |  | 1.407 | 7 | 0.35239 | -2.7154 | -3.1045 | -18.2982 | 0.012456 | 0.68457 | 11.9725 | 1.407
|  |  |  | 1.408 | 8 | 0.35239 | -2.7154 | -3.1045 | -18.2891 | 0.012417 | 0.68241 | 11.9726 | 1.408
|  |  |  | 1.409 | 9 | 0.35239 | -2.7154 | -3.1045 | -18.28 | 0.012377 | 0.68025 | 11.9727 | 1.409
|  |  |  | 1.41 | 0 | 0.33477 | -2.6964 | -3.0862 | -18.2709 | 0.012797 | 0.70331 | 11.9728 | 1.41
|  |  |  | 1.411 | 1 | 0.33477 | -2.6964 | -3.0862 | -18.2615 | 0.012762 | 0.7014 | 11.9719 | 1.411
|  |  |  | 1.412 | 2 | 0.33477 | -2.6964 | -3.0862 | -18.2522 | 0.012722 | 0.69919 | 11.9719 | 1.412
|  |  |  | 1.413 | 3 | 0.33477 | -2.6964 | -3.0862 | -18.2429 | 0.012682 | 0.69699 | 11.972 | 1.413
|  |  |  | 1.414 | 4 | 0.33477 | -2.6964 | -3.0862 | -18.2337 | 0.012642 | 0.69479 | 11.9721 | 1.414
|  |  |  | 1.415 | 5 | 0.33477 | -2.6964 | -3.0862 | -18.2244 | 0.012602 | 0.6926 | 11.9722 | 1.415
|  |  |  | 1.416 | 6 | 0.33477 | -2.6964 | -3.0862 | -18.2152 | 0.012562 | 0.69041 | 11.9723 | 1.416
|  |  |  | 1.417 | 7 | 0.33477 | -2.6964 | -3.0862 | -18.206 | 0.012523 | 0.68823 | 11.9724 | 1.417
|  |  |  | 1.418 | 8 | 0.33477 | -2.6964 | -3.0862 | -18.1969 | 0.012483 | 0.68606 | 11.9725 | 1.418
|  |  |  | 1.419 | 9 | 0.33477 | -2.6964 | -3.0862 | -18.1877 | 0.012444 | 0.68389 | 11.9726 | 1.419
|  |  |  | 1.42 | 0 | 0.31804 | -2.6776 | -3.068 | -18.1786 | 0.012857 | 0.70662 | 11.9726 | 1.42
|  |  |  | 1.421 | 1 | 0.31804 | -2.6776 | -3.068 | -18.1692 | 0.012822 | 0.70469 | 11.9717 | 1.421
|  |  |  | 1.422 | 2 | 0.31804 | -2.6776 | -3.068 | -18.1599 | 0.012782 | 0.70248 | 11.9718 | 1.422
|  |  |  | 1.423 | 3 | 0.31804 | -2.6776 | -3.068 | -18.1506 | 0.012742 | 0.70027 | 11.9719 | 1.423
|  |  |  | 1.424 | 4 | 0.31804 | -2.6776 | -3.068 | -18.1413 | 0.012702 | 0.69806 | 11.972 | 1.424
|  |  |  | 1.425 | 5 | 0.31804 | -2.6776 | -3.068 | -18.132 | 0.012662 | 0.69586 | 11.9721 | 1.425
|  |  |  | 1.426 | 6 | 0.31804 | -2.6776 | -3.068 | -18.1227 | 0.012622 | 0.69367 | 11.9722 | 1.426
|  |  |  | 1.427 | 7 | 0.31804 | -2.6776 | -3.068 | -18.1135 | 0.012582 | 0.69148 | 11.9723 | 1.427
|  |  |  | 1.428 | 8 | 0.31804 | -2.6776 | -3.068 | -18.1043 | 0.012542 | 0.6893 | 11.9723 | 1.428
|  |  |  | 1.429 | 9 | 0.31804 | -2.6776 | -3.068 | -18.0951 | 0.012503 | 0.68713 | 11.9724 | 1.429
|  |  |  | 1.43 | 0 | 0.30213 | -2.6591 | -3.0499 | -18.086 | 0.01291 | 0.70953 | 11.9725 | 1.43
|  |  |  | 1.431 | 1 | 0.30213 | -2.6591 | -3.0499 | -18.0766 | 0.012875 | 0.70759 | 11.9716 | 1.431
|  |  |  | 1.432 | 2 | 0.30213 | -2.6591 | -3.0499 | -18.0672 | 0.012835 | 0.70537 | 11.9717 | 1.432
|  |  |  | 1.433 | 3 | 0.30213 | -2.6591 | -3.0499 | -18.0579 | 0.012794 | 0.70315 | 11.9718 | 1.433
|  |  |  | 1.434 | 4 | 0.30213 | -2.6591 | -3.0499 | -18.0485 | 0.012754 | 0.70094 | 11.9719 | 1.434
|  |  |  | 1.435 | 5 | 0.30213 | -2.6591 | -3.0499 | -18.0392 | 0.012714 | 0.69873 | 11.972 | 1.435
|  |  |  | 1.436 | 6 | 0.30213 | -2.6591 | -3.0499 | -18.03 | 0.012674 | 0.69654 | 11.9721 | 1.436
|  |  |  | 1.437 | 7 | 0.30213 | -2.6591 | -3.0499 | -18.0207 | 0.012634 | 0.69434 | 11.9721 | 1.437
|  |  |  | 1.438 | 8 | 0.30213 | -2.6591 | -3.0499 | -18.0115 | 0.012594 | 0.69216 | 11.9722 | 1.438
|  |  |  | 1.439 | 9 | 0.30213 | -2.6591 | -3.0499 | -18.0023 | 0.012554 | 0.68998 | 11.9723 | 1.439
|  |  |  | 1.44 | 0 | 0.28703 | -2.6408 | -3.0319 | -17.9931 | 0.012956 | 0.71206 | 11.9724 | 1.44
|  |  |  | 1.441 | 1 | 0.28703 | -2.6408 | -3.0319 | -17.9837 | 0.012921 | 0.71011 | 11.9715 | 1.441
|  |  |  | 1.442 | 2 | 0.28703 | -2.6408 | -3.0319 | -17.9743 | 0.01288 | 0.70789 | 11.9716 | 1.442
|  |  |  | 1.443 | 3 | 0.28703 | -2.6408 | -3.0319 | -17.9649 | 0.01284 | 0.70566 | 11.9717 | 1.443
|  |  |  | 1.444 | 4 | 0.28703 | -2.6408 | -3.0319 | -17.9556 | 0.0128 | 0.70345 | 11.9718 | 1.444
|  |  |  | 1.445 | 5 | 0.28703 | -2.6408 | -3.0319 | -17.9463 | 0.012759 | 0.70124 | 11.9719 | 1.445
|  |  |  | 1.446 | 6 | 0.28703 | -2.6408 | -3.0319 | -17.937 | 0.012719 | 0.69903 | 11.972 | 1.446
|  |  |  | 1.447 | 7 | 0.28703 | -2.6408 | -3.0319 | -17.9277 | 0.012679 | 0.69684 | 11.972 | 1.447
|  |  |  | 1.448 | 8 | 0.28703 | -2.6408 | -3.0319 | -17.9185 | 0.012639 | 0.69464 | 11.9721 | 1.448
|  |  |  | 1.449 | 9 | 0.28703 | -2.6408 | -3.0319 | -17.9092 | 0.0126 | 0.69246 | 11.9722 | 1.449
|  |  |  | 1.45 | 0 | 0.27268 | -2.6228 | -3.014 | -17.9001 | 0.012996 | 0.71424 | 11.9723 | 1.45
|  |  |  | 1.451 | 1 | 0.27268 | -2.6228 | -3.014 | -17.8906 | 0.01296 | 0.71228 | 11.9714 | 1.451
|  |  |  | 1.452 | 2 | 0.27268 | -2.6228 | -3.014 | -17.8812 | 0.01292 | 0.71005 | 11.9715 | 1.452
|  |  |  | 1.453 | 3 | 0.27268 | -2.6228 | -3.014 | -17.8718 | 0.012879 | 0.70783 | 11.9716 | 1.453
|  |  |  | 1.454 | 4 | 0.27268 | -2.6228 | -3.014 | -17.8624 | 0.012839 | 0.70561 | 11.9717 | 1.454
|  |  |  | 1.455 | 5 | 0.27268 | -2.6228 | -3.014 | -17.8531 | 0.012799 | 0.70339 | 11.9718 | 1.455
|  |  |  | 1.456 | 6 | 0.27268 | -2.6228 | -3.014 | -17.8438 | 0.012758 | 0.70118 | 11.9719 | 1.456
|  |  |  | 1.457 | 7 | 0.27268 | -2.6228 | -3.014 | -17.8345 | 0.012718 | 0.69898 | 11.972 | 1.457
|  |  |  | 1.458 | 8 | 0.27268 | -2.6228 | -3.014 | -17.8252 | 0.012678 | 0.69679 | 11.972 | 1.458
|  |  |  | 1.459 | 9 | 0.27268 | -2.6228 | -3.014 | -17.816 | 0.012638 | 0.6946 | 11.9721 | 1.459
|  |  |  | 1.46 | 0 | 0.25904 | -2.6049 | -2.9962 | -17.8068 | 0.01303 | 0.71609 | 11.9722 | 1.46
|  |  |  | 1.461 | 1 | 0.25904 | -2.6049 | -2.9962 | -17.7973 | 0.012994 | 0.71412 | 11.9714 | 1.461
|  |  |  | 1.462 | 2 | 0.25904 | -2.6049 | -2.9962 | -17.7879 | 0.012953 | 0.71189 | 11.9714 | 1.462
|  |  |  | 1.463 | 3 | 0.25904 | -2.6049 | -2.9962 | -17.7785 | 0.012913 | 0.70966 | 11.9715 | 1.463
|  |  |  | 1.464 | 4 | 0.25904 | -2.6049 | -2.9962 | -17.7691 | 0.012872 | 0.70743 | 11.9716 | 1.464
|  |  |  | 1.465 | 5 | 0.25904 | -2.6049 | -2.9962 | -17.7597 | 0.012832 | 0.70521 | 11.9717 | 1.465
|  |  |  | 1.466 | 6 | 0.25904 | -2.6049 | -2.9962 | -17.7504 | 0.012791 | 0.703 | 11.9718 | 1.466
|  |  |  | 1.467 | 7 | 0.25904 | -2.6049 | -2.9962 | -17.7411 | 0.012751 | 0.7008 | 11.9719 | 1.467
|  |  |  | 1.468 | 8 | 0.25904 | -2.6049 | -2.9962 | -17.7318 | 0.012711 | 0.6986 | 11.972 | 1.468
|  |  |  | 1.469 | 9 | 0.25904 | -2.6049 | -2.9962 | -17.7226 | 0.012671 | 0.6964 | 11.9721 | 1.469
|  |  |  | 1.47 | 0 | 0.24609 | -2.5873 | -2.9785 | -17.7134 | 0.013057 | 0.71762 | 11.9721 | 1.47
|  |  |  | 1.471 | 1 | 0.24609 | -2.5873 | -2.9785 | -17.7039 | 0.013021 | 0.71564 | 11.9713 | 1.471
|  |  |  | 1.472 | 2 | 0.24609 | -2.5873 | -2.9785 | -17.6944 | 0.012981 | 0.7134 | 11.9714 | 1.472
|  |  |  | 1.473 | 3 | 0.24609 | -2.5873 | -2.9785 | -17.685 | 0.01294 | 0.71117 | 11.9715 | 1.473
|  |  |  | 1.474 | 4 | 0.24609 | -2.5873 | -2.9785 | -17.6756 | 0.0129 | 0.70894 | 11.9716 | 1.474
|  |  |  | 1.475 | 5 | 0.24609 | -2.5873 | -2.9785 | -17.6663 | 0.012859 | 0.70672 | 11.9716 | 1.475
|  |  |  | 1.476 | 6 | 0.24609 | -2.5873 | -2.9785 | -17.6569 | 0.012819 | 0.70451 | 11.9717 | 1.476
|  |  |  | 1.477 | 7 | 0.24609 | -2.5873 | -2.9785 | -17.6476 | 0.012779 | 0.7023 | 11.9718 | 1.477
|  |  |  | 1.478 | 8 | 0.24609 | -2.5873 | -2.9785 | -17.6383 | 0.012739 | 0.7001 | 11.9719 | 1.478
|  |  |  | 1.479 | 9 | 0.24609 | -2.5873 | -2.9785 | -17.6291 | 0.012699 | 0.6979 | 11.972 | 1.479
|  |  |  | 1.48 | 0 | 0.23379 | -2.5699 | -2.9608 | -17.6198 | 0.01308 | 0.71884 | 11.9721 | 1.48
|  |  |  | 1.481 | 1 | 0.23379 | -2.5699 | -2.9608 | -17.6104 | 0.013044 | 0.71686 | 11.9712 | 1.481
|  |  |  | 1.482 | 2 | 0.23379 | -2.5699 | -2.9608 | -17.6009 | 0.013003 | 0.71462 | 11.9713 | 1.482
|  |  |  | 1.483 | 3 | 0.23379 | -2.5699 | -2.9608 | -17.5915 | 0.012962 | 0.71239 | 11.9714 | 1.483
|  |  |  | 1.484 | 4 | 0.23379 | -2.5699 | -2.9608 | -17.5821 | 0.012922 | 0.71016 | 11.9715 | 1.484
|  |  |  | 1.485 | 5 | 0.23379 | -2.5699 | -2.9608 | -17.5727 | 0.012881 | 0.70794 | 11.9716 | 1.485
|  |  |  | 1.486 | 6 | 0.23379 | -2.5699 | -2.9608 | -17.5634 | 0.012841 | 0.70572 | 11.9717 | 1.486
|  |  |  | 1.487 | 7 | 0.23379 | -2.5699 | -2.9608 | -17.554 | 0.012801 | 0.70351 | 11.9718 | 1.487
|  |  |  | 1.488 | 8 | 0.23379 | -2.5699 | -2.9608 | -17.5447 | 0.012761 | 0.70131 | 11.9719 | 1.488
|  |  |  | 1.489 | 9 | 0.23379 | -2.5699 | -2.9608 | -17.5355 | 0.012721 | 0.69911 | 11.9719 | 1.489
|  |  |  | 1.49 | 0 | 0.2221 | -2.5526 | -2.9433 | -17.5262 | 0.013097 | 0.71979 | 11.972 | 1.49
|  |  |  | 1.491 | 1 | 0.2221 | -2.5526 | -2.9433 | -17.5167 | 0.013061 | 0.7178 | 11.9712 | 1.491
|  |  |  | 1.492 | 2 | 0.2221 | -2.5526 | -2.9433 | -17.5073 | 0.01302 | 0.71556 | 11.9713 | 1.492
|  |  |  | 1.493 | 3 | 0.2221 | -2.5526 | -2.9433 | -17.4979 | 0.012979 | 0.71332 | 11.9714 | 1.493
|  |  |  | 1.494 | 4 | 0.2221 | -2.5526 | -2.9433 | -17.4884 | 0.012939 | 0.71109 | 11.9715 | 1.494
|  |  |  | 1.495 | 5 | 0.2221 | -2.5526 | -2.9433 | -17.4791 | 0.012898 | 0.70887 | 11.9716 | 1.495
|  |  |  | 1.496 | 6 | 0.2221 | -2.5526 | -2.9433 | -17.4697 | 0.012858 | 0.70666 | 11.9716 | 1.496
|  |  |  | 1.497 | 7 | 0.2221 | -2.5526 | -2.9433 | -17.4604 | 0.012818 | 0.70444 | 11.9717 | 1.497
|  |  |  | 1.498 | 8 | 0.2221 | -2.5526 | -2.9433 | -17.4511 | 0.012778 | 0.70224 | 11.9718 | 1.498
|  |  |  | 1.499 | 9 | 0.2221 | -2.5526 | -2.9433 | -17.4418 | 0.012738 | 0.70004 | 11.9719 | 1.499
|  |  |  | 1.5 | 0 | 0.21099 | -2.5356 | -2.9259 | -17.4326 | 0.013109 | 0.72046 | 11.972 | 1.5
|  |  |  | 1.501 | 1 | 0.21099 | -2.5356 | -2.9259 | -17.4231 | 0.013073 | 0.71847 | 11.9712 | 1.501
|  |  |  | 1.502 | 2 | 0.21099 | -2.5356 | -2.9259 | -17.4136 | 0.013032 | 0.71623 | 11.9713 | 1.502
|  |  |  | 1.503 | 3 | 0.21099 | -2.5356 | -2.9259 | -17.4042 | 0.012991 | 0.71399 | 11.9714 | 1.503
|  |  |  | 1.504 | 4 | 0.21099 | -2.5356 | -2.9259 | -17.3948 | 0.012951 | 0.71176 | 11.9714 | 1.504
|  |  |  | 1.505 | 5 | 0.21099 | -2.5356 | -2.9259 | -17.3854 | 0.01291 | 0.70954 | 11.9715 | 1.505
|  |  |  | 1.506 | 6 | 0.21099 | -2.5356 | -2.9259 | -17.3761 | 0.01287 | 0.70732 | 11.9716 | 1.506
|  |  |  | 1.507 | 7 | 0.21099 | -2.5356 | -2.9259 | -17.3667 | 0.01283 | 0.70511 | 11.9717 | 1.507
|  |  |  | 1.508 | 8 | 0.21099 | -2.5356 | -2.9259 | -17.3574 | 0.01279 | 0.70291 | 11.9718 | 1.508
|  |  |  | 1.509 | 9 | 0.21099 | -2.5356 | -2.9259 | -17.3482 | 0.01275 | 0.70071 | 11.9719 | 1.509
|  |  |  | 1.51 | 0 | 0.20044 | -2.5187 | -2.9085 | -17.3389 | 0.013117 | 0.72088 | 11.972 | 1.51
|  |  |  | 1.511 | 1 | 0.20044 | -2.5187 | -2.9085 | -17.3294 | 0.01308 | 0.71888 | 11.9712 | 1.511
|  |  |  | 1.512 | 2 | 0.20044 | -2.5187 | -2.9085 | -17.32 | 0.01304 | 0.71665 | 11.9712 | 1.512
|  |  |  | 1.513 | 3 | 0.20044 | -2.5187 | -2.9085 | -17.3105 | 0.012999 | 0.71441 | 11.9713 | 1.513
|  |  |  | 1.514 | 4 | 0.20044 | -2.5187 | -2.9085 | -17.3011 | 0.012959 | 0.71218 | 11.9714 | 1.514
|  |  |  | 1.515 | 5 | 0.20044 | -2.5187 | -2.9085 | -17.2918 | 0.012918 | 0.70996 | 11.9715 | 1.515
|  |  |  | 1.516 | 6 | 0.20044 | -2.5187 | -2.9085 | -17.2824 | 0.012878 | 0.70774 | 11.9716 | 1.516
|  |  |  | 1.517 | 7 | 0.20044 | -2.5187 | -2.9085 | -17.2731 | 0.012838 | 0.70553 | 11.9717 | 1.517
|  |  |  | 1.518 | 8 | 0.20044 | -2.5187 | -2.9085 | -17.2638 | 0.012797 | 0.70333 | 11.9718 | 1.518
|  |  |  | 1.519 | 9 | 0.20044 | -2.5187 | -2.9085 | -17.2545 | 0.012757 | 0.70113 | 11.9719 | 1.519
|  |  |  | 1.52 | 0 | 0.19042 | -2.5021 | -2.8913 | -17.2453 | 0.01312 | 0.72106 | 11.972 | 1.52
|  |  |  | 1.521 | 1 | 0.19042 | -2.5021 | -2.8913 | -17.2358 | 0.013084 | 0.71906 | 11.9712 | 1.521
|  |  |  | 1.522 | 2 | 0.19042 | -2.5021 | -2.8913 | -17.2263 | 0.013043 | 0.71683 | 11.9712 | 1.522
|  |  |  | 1.523 | 3 | 0.19042 | -2.5021 | -2.8913 | -17.2169 | 0.013002 | 0.71459 | 11.9713 | 1.523
|  |  |  | 1.524 | 4 | 0.19042 | -2.5021 | -2.8913 | -17.2075 | 0.012962 | 0.71236 | 11.9714 | 1.524
|  |  |  | 1.525 | 5 | 0.19042 | -2.5021 | -2.8913 | -17.1981 | 0.012921 | 0.71014 | 11.9715 | 1.525
|  |  |  | 1.526 | 6 | 0.19042 | -2.5021 | -2.8913 | -17.1888 | 0.012881 | 0.70793 | 11.9716 | 1.526
|  |  |  | 1.527 | 7 | 0.19042 | -2.5021 | -2.8913 | -17.1795 | 0.012841 | 0.70572 | 11.9717 | 1.527
|  |  |  | 1.528 | 8 | 0.19042 | -2.5021 | -2.8913 | -17.1702 | 0.012801 | 0.70352 | 11.9718 | 1.528
|  |  |  | 1.529 | 9 | 0.19042 | -2.5021 | -2.8913 | -17.1609 | 0.012761 | 0.70132 | 11.9719 | 1.529
|  |  |  | 1.53 | 0 | 0.1809 | -2.4856 | -2.8741 | -17.1516 | 0.013119 | 0.72102 | 11.9719 | 1.53
|  |  |  | 1.531 | 1 | 0.1809 | -2.4856 | -2.8741 | -17.1422 | 0.013083 | 0.71902 | 11.9712 | 1.531
|  |  |  | 1.532 | 2 | 0.1809 | -2.4856 | -2.8741 | -17.1327 | 0.013042 | 0.71678 | 11.9712 | 1.532
|  |  |  | 1.533 | 3 | 0.1809 | -2.4856 | -2.8741 | -17.1233 | 0.013002 | 0.71455 | 11.9713 | 1.533
|  |  |  | 1.534 | 4 | 0.1809 | -2.4856 | -2.8741 | -17.1139 | 0.012961 | 0.71232 | 11.9714 | 1.534
|  |  |  | 1.535 | 5 | 0.1809 | -2.4856 | -2.8741 | -17.1046 | 0.012921 | 0.7101 | 11.9715 | 1.535
|  |  |  | 1.536 | 6 | 0.1809 | -2.4856 | -2.8741 | -17.0952 | 0.01288 | 0.70789 | 11.9716 | 1.536
|  |  |  | 1.537 | 7 | 0.1809 | -2.4856 | -2.8741 | -17.0859 | 0.01284 | 0.70568 | 11.9717 | 1.537
|  |  |  | 1.538 | 8 | 0.1809 | -2.4856 | -2.8741 | -17.0766 | 0.0128 | 0.70348 | 11.9718 | 1.538
|  |  |  | 1.539 | 9 | 0.1809 | -2.4856 | -2.8741 | -17.0673 | 0.01276 | 0.70129 | 11.9719 | 1.539
|  |  |  | 1.54 | 0 | 0.17185 | -2.4692 | -2.857 | -17.0581 | 0.013115 | 0.72076 | 11.9719 | 1.54
|  |  |  | 1.541 | 1 | 0.17185 | -2.4692 | -2.857 | -17.0487 | 0.013078 | 0.71876 | 11.9712 | 1.541
|  |  |  | 1.542 | 2 | 0.17185 | -2.4692 | -2.857 | -17.0392 | 0.013037 | 0.71652 | 11.9712 | 1.542
|  |  |  | 1.543 | 3 | 0.17185 | -2.4692 | -2.857 | -17.0298 | 0.012997 | 0.71429 | 11.9713 | 1.543
|  |  |  | 1.544 | 4 | 0.17185 | -2.4692 | -2.857 | -17.0204 | 0.012956 | 0.71207 | 11.9714 | 1.544
|  |  |  | 1.545 | 5 | 0.17185 | -2.4692 | -2.857 | -17.0111 | 0.012916 | 0.70985 | 11.9715 | 1.545
|  |  |  | 1.546 | 6 | 0.17185 | -2.4692 | -2.857 | -17.0017 | 0.012876 | 0.70764 | 11.9716 | 1.546
|  |  |  | 1.547 | 7 | 0.17185 | -2.4692 | -2.857 | -16.9924 | 0.012836 | 0.70544 | 11.9717 | 1.547
|  |  |  | 1.548 | 8 | 0.17185 | -2.4692 | -2.857 | -16.9831 | 0.012796 | 0.70324 | 11.9718 | 1.548
|  |  |  | 1.549 | 9 | 0.17185 | -2.4692 | -2.857 | -16.9739 | 0.012756 | 0.70105 | 11.9719 | 1.549
|  |  |  | 1.55 | 0 | 0.16326 | -2.4531 | -2.8401 | -16.9647 | 0.013106 | 0.7203 | 11.972 | 1.55
|  |  |  | 1.551 | 1 | 0.16326 | -2.4531 | -2.8401 | -16.9552 | 0.01307 | 0.71829 | 11.9712 | 1.551
|  |  |  | 1.552 | 2 | 0.16326 | -2.4531 | -2.8401 | -16.9458 | 0.013029 | 0.71606 | 11.9713 | 1.552
|  |  |  | 1.553 | 3 | 0.16326 | -2.4531 | -2.8401 | -16.9364 | 0.012989 | 0.71384 | 11.9714 | 1.553
|  |  |  | 1.554 | 4 | 0.16326 | -2.4531 | -2.8401 | -16.927 | 0.012948 | 0.71162 | 11.9714 | 1.554
|  |  |  | 1.555 | 5 | 0.16326 | -2.4531 | -2.8401 | -16.9177 | 0.012908 | 0.7094 | 11.9715 | 1.555
|  |  |  | 1.556 | 6 | 0.16326 | -2.4531 | -2.8401 | -16.9084 | 0.012868 | 0.70719 | 11.9716 | 1.556
|  |  |  | 1.557 | 7 | 0.16326 | -2.4531 | -2.8401 | -16.8991 | 0.012828 | 0.70499 | 11.9717 | 1.557
|  |  |  | 1.558 | 8 | 0.16326 | -2.4531 | -2.8401 | -16.8898 | 0.012788 | 0.7028 | 11.9718 | 1.558
|  |  |  | 1.559 | 9 | 0.16326 | -2.4531 | -2.8401 | -16.8806 | 0.012748 | 0.70061 | 11.9719 | 1.559
|  |  |  | 1.56 | 0 | 0.1551 | -2.4371 | -2.8232 | -16.8713 | 0.013094 | 0.71965 | 11.972 | 1.56
|  |  |  | 1.561 | 1 | 0.1551 | -2.4371 | -2.8232 | -16.8619 | 0.013058 | 0.71764 | 11.9712 | 1.561
|  |  |  | 1.562 | 2 | 0.1551 | -2.4371 | -2.8232 | -16.8525 | 0.013017 | 0.71542 | 11.9713 | 1.562
|  |  |  | 1.563 | 3 | 0.1551 | -2.4371 | -2.8232 | -16.8431 | 0.012977 | 0.71319 | 11.9714 | 1.563
|  |  |  | 1.564 | 4 | 0.1551 | -2.4371 | -2.8232 | -16.8337 | 0.012937 | 0.71098 | 11.9715 | 1.564
|  |  |  | 1.565 | 5 | 0.1551 | -2.4371 | -2.8232 | -16.8244 | 0.012896 | 0.70877 | 11.9716 | 1.565
|  |  |  | 1.566 | 6 | 0.1551 | -2.4371 | -2.8232 | -16.8151 | 0.012856 | 0.70656 | 11.9716 | 1.566
|  |  |  | 1.567 | 7 | 0.1551 | -2.4371 | -2.8232 | -16.8058 | 0.012816 | 0.70436 | 11.9717 | 1.567
|  |  |  | 1.568 | 8 | 0.1551 | -2.4371 | -2.8232 | -16.7966 | 0.012776 | 0.70217 | 11.9718 | 1.568
|  |  |  | 1.569 | 9 | 0.1551 | -2.4371 | -2.8232 | -16.7873 | 0.012737 | 0.69998 | 11.9719 | 1.569
|  |  |  | 1.57 | 0 | 0.14734 | -2.4212 | -2.8064 | -16.7781 | 0.013079 | 0.71882 | 11.972 | 1.57
|  |  |  | 1.571 | 1 | 0.14734 | -2.4212 | -2.8064 | -16.7687 | 0.013043 | 0.71681 | 11.9712 | 1.571
|  |  |  | 1.572 | 2 | 0.14734 | -2.4212 | -2.8064 | -16.7593 | 0.013002 | 0.71459 | 11.9713 | 1.572
|  |  |  | 1.573 | 3 | 0.14734 | -2.4212 | -2.8064 | -16.75 | 0.012962 | 0.71237 | 11.9714 | 1.573
|  |  |  | 1.574 | 4 | 0.14734 | -2.4212 | -2.8064 | -16.7406 | 0.012922 | 0.71016 | 11.9715 | 1.574
|  |  |  | 1.575 | 5 | 0.14734 | -2.4212 | -2.8064 | -16.7313 | 0.012882 | 0.70795 | 11.9716 | 1.575
|  |  |  | 1.576 | 6 | 0.14734 | -2.4212 | -2.8064 | -16.722 | 0.012841 | 0.70575 | 11.9717 | 1.576
|  |  |  | 1.577 | 7 | 0.14734 | -2.4212 | -2.8064 | -16.7127 | 0.012802 | 0.70356 | 11.9718 | 1.577
|  |  |  | 1.578 | 8 | 0.14734 | -2.4212 | -2.8064 | -16.7035 | 0.012762 | 0.70137 | 11.9719 | 1.578
|  |  |  | 1.579 | 9 | 0.14734 | -2.4212 | -2.8064 | -16.6943 | 0.012722 | 0.69918 | 11.9719 | 1.579
|  |  |  | 1.58 | 0 | 0.13998 | -2.4056 | -2.7897 | -16.6851 | 0.013061 | 0.71782 | 11.972 | 1.58
|  |  |  | 1.581 | 1 | 0.13998 | -2.4056 | -2.7897 | -16.6757 | 0.013025 | 0.71581 | 11.9713 | 1.581
|  |  |  | 1.582 | 2 | 0.13998 | -2.4056 | -2.7897 | -16.6663 | 0.012984 | 0.7136 | 11.9714 | 1.582
|  |  |  | 1.583 | 3 | 0.13998 | -2.4056 | -2.7897 | -16.657 | 0.012944 | 0.71138 | 11.9715 | 1.583
|  |  |  | 1.584 | 4 | 0.13998 | -2.4056 | -2.7897 | -16.6477 | 0.012904 | 0.70917 | 11.9715 | 1.584
|  |  |  | 1.585 | 5 | 0.13998 | -2.4056 | -2.7897 | -16.6384 | 0.012864 | 0.70697 | 11.9716 | 1.585
|  |  |  | 1.586 | 6 | 0.13998 | -2.4056 | -2.7897 | -16.6291 | 0.012824 | 0.70477 | 11.9717 | 1.586
|  |  |  | 1.587 | 7 | 0.13998 | -2.4056 | -2.7897 | -16.6198 | 0.012784 | 0.70258 | 11.9718 | 1.587
|  |  |  | 1.588 | 8 | 0.13998 | -2.4056 | -2.7897 | -16.6106 | 0.012744 | 0.7004 | 11.9719 | 1.588
|  |  |  | 1.589 | 9 | 0.13998 | -2.4056 | -2.7897 | -16.6014 | 0.012704 | 0.69822 | 11.972 | 1.589
|  |  |  | 1.59 | 0 | 0.13298 | -2.39 | -2.7731 | -16.5922 | 0.01304 | 0.71666 | 11.9721 | 1.59
|  |  |  | 1.591 | 1 | 0.13298 | -2.39 | -2.7731 | -16.5829 | 0.013004 | 0.71466 | 11.9713 | 1.591
|  |  |  | 1.592 | 2 | 0.13298 | -2.39 | -2.7731 | -16.5735 | 0.012963 | 0.71244 | 11.9714 | 1.592
|  |  |  | 1.593 | 3 | 0.13298 | -2.39 | -2.7731 | -16.5642 | 0.012923 | 0.71023 | 11.9715 | 1.593
|  |  |  | 1.594 | 4 | 0.13298 | -2.39 | -2.7731 | -16.5549 | 0.012883 | 0.70803 | 11.9716 | 1.594
|  |  |  | 1.595 | 5 | 0.13298 | -2.39 | -2.7731 | -16.5456 | 0.012843 | 0.70583 | 11.9717 | 1.595
|  |  |  | 1.596 | 6 | 0.13298 | -2.39 | -2.7731 | -16.5363 | 0.012803 | 0.70364 | 11.9718 | 1.596
|  |  |  | 1.597 | 7 | 0.13298 | -2.39 | -2.7731 | -16.5271 | 0.012763 | 0.70145 | 11.9719 | 1.597
|  |  |  | 1.598 | 8 | 0.13298 | -2.39 | -2.7731 | -16.5179 | 0.012724 | 0.69927 | 11.9719 | 1.598
|  |  |  | 1.599 | 9 | 0.13298 | -2.39 | -2.7731 | -16.5087 | 0.012684 | 0.6971 | 11.972 | 1.599
|  |  |  | 1.6 | 0 | 0.12633 | -2.3746 | -2.7566 | -16.4996 | 0.013016 | 0.71535 | 11.9721 | 1.6
|  |  |  | 1.601 | 1 | 0.12633 | -2.3746 | -2.7566 | -16.4902 | 0.01298 | 0.71335 | 11.9714 | 1.601
|  |  |  | 1.602 | 2 | 0.12633 | -2.3746 | -2.7566 | -16.4809 | 0.01294 | 0.71114 | 11.9715 | 1.602
|  |  |  | 1.603 | 3 | 0.12633 | -2.3746 | -2.7566 | -16.4716 | 0.012899 | 0.70893 | 11.9716 | 1.603
|  |  |  | 1.604 | 4 | 0.12633 | -2.3746 | -2.7566 | -16.4623 | 0.012859 | 0.70674 | 11.9716 | 1.604
|  |  |  | 1.605 | 5 | 0.12633 | -2.3746 | -2.7566 | -16.453 | 0.01282 | 0.70454 | 11.9717 | 1.605
|  |  |  | 1.606 | 6 | 0.12633 | -2.3746 | -2.7566 | -16.4438 | 0.01278 | 0.70236 | 11.9718 | 1.606
|  |  |  | 1.607 | 7 | 0.12633 | -2.3746 | -2.7566 | -16.4346 | 0.01274 | 0.70018 | 11.9719 | 1.607
|  |  |  | 1.608 | 8 | 0.12633 | -2.3746 | -2.7566 | -16.4254 | 0.0127 | 0.698 | 11.972 | 1.608
|  |  |  | 1.609 | 9 | 0.12633 | -2.3746 | -2.7566 | -16.4163 | 0.012661 | 0.69583 | 11.9721 | 1.609
|  |  |  | 1.61 | 0 | 0.12001 | -2.3594 | -2.7402 | -16.4071 | 0.01299 | 0.7139 | 11.9722 | 1.61
|  |  |  | 1.611 | 1 | 0.12001 | -2.3594 | -2.7402 | -16.3978 | 0.012953 | 0.7119 | 11.9714 | 1.611
|  |  |  | 1.612 | 2 | 0.12001 | -2.3594 | -2.7402 | -16.3885 | 0.012913 | 0.7097 | 11.9715 | 1.612
|  |  |  | 1.613 | 3 | 0.12001 | -2.3594 | -2.7402 | -16.3792 | 0.012873 | 0.7075 | 11.9716 | 1.613
|  |  |  | 1.614 | 4 | 0.12001 | -2.3594 | -2.7402 | -16.3699 | 0.012833 | 0.7053 | 11.9717 | 1.614
|  |  |  | 1.615 | 5 | 0.12001 | -2.3594 | -2.7402 | -16.3607 | 0.012794 | 0.70312 | 11.9718 | 1.615
|  |  |  | 1.616 | 6 | 0.12001 | -2.3594 | -2.7402 | -16.3515 | 0.012754 | 0.70094 | 11.9719 | 1.616
|  |  |  | 1.617 | 7 | 0.12001 | -2.3594 | -2.7402 | -16.3423 | 0.012714 | 0.69876 | 11.972 | 1.617
|  |  |  | 1.618 | 8 | 0.12001 | -2.3594 | -2.7402 | -16.3331 | 0.012675 | 0.69659 | 11.972 | 1.618
|  |  |  | 1.619 | 9 | 0.12001 | -2.3594 | -2.7402 | -16.324 | 0.012635 | 0.69443 | 11.9721 | 1.619
|  |  |  | 1.62 | 0 | 0.11401 | -2.3443 | -2.7239 | -16.3149 | 0.012961 | 0.71231 | 11.9722 | 1.62
|  |  |  | 1.621 | 1 | 0.11401 | -2.3443 | -2.7239 | -16.3056 | 0.012925 | 0.71032 | 11.9715 | 1.621
|  |  |  | 1.622 | 2 | 0.11401 | -2.3443 | -2.7239 | -16.2963 | 0.012885 | 0.70812 | 11.9716 | 1.622
|  |  |  | 1.623 | 3 | 0.11401 | -2.3443 | -2.7239 | -16.287 | 0.012845 | 0.70593 | 11.9717 | 1.623
|  |  |  | 1.624 | 4 | 0.11401 | -2.3443 | -2.7239 | -16.2778 | 0.012805 | 0.70374 | 11.9718 | 1.624
|  |  |  | 1.625 | 5 | 0.11401 | -2.3443 | -2.7239 | -16.2686 | 0.012765 | 0.70156 | 11.9719 | 1.625
|  |  |  | 1.626 | 6 | 0.11401 | -2.3443 | -2.7239 | -16.2594 | 0.012726 | 0.69938 | 11.9719 | 1.626
|  |  |  | 1.627 | 7 | 0.11401 | -2.3443 | -2.7239 | -16.2502 | 0.012686 | 0.69721 | 11.972 | 1.627
|  |  |  | 1.628 | 8 | 0.11401 | -2.3443 | -2.7239 | -16.2411 | 0.012647 | 0.69505 | 11.9721 | 1.628
|  |  |  | 1.629 | 9 | 0.11401 | -2.3443 | -2.7239 | -16.232 | 0.012608 | 0.69289 | 11.9722 | 1.629
|  |  |  | 1.63 | 0 | 0.10831 | -2.3293 | -2.7076 | -16.2229 | 0.01293 | 0.7106 | 11.9723 | 1.63
|  |  |  | 1.631 | 1 | 0.10831 | -2.3293 | -2.7076 | -16.2136 | 0.012894 | 0.70861 | 11.9716 | 1.631
|  |  |  | 1.632 | 2 | 0.10831 | -2.3293 | -2.7076 | -16.2044 | 0.012854 | 0.70642 | 11.9717 | 1.632
|  |  |  | 1.633 | 3 | 0.10831 | -2.3293 | -2.7076 | -16.1951 | 0.012814 | 0.70423 | 11.9717 | 1.633
|  |  |  | 1.634 | 4 | 0.10831 | -2.3293 | -2.7076 | -16.1859 | 0.012774 | 0.70205 | 11.9718 | 1.634
|  |  |  | 1.635 | 5 | 0.10831 | -2.3293 | -2.7076 | -16.1767 | 0.012735 | 0.69988 | 11.9719 | 1.635
|  |  |  | 1.636 | 6 | 0.10831 | -2.3293 | -2.7076 | -16.1676 | 0.012695 | 0.69771 | 11.972 | 1.636
|  |  |  | 1.637 | 7 | 0.10831 | -2.3293 | -2.7076 | -16.1584 | 0.012656 | 0.69554 | 11.9721 | 1.637
|  |  |  | 1.638 | 8 | 0.10831 | -2.3293 | -2.7076 | -16.1493 | 0.012617 | 0.69339 | 11.9722 | 1.638
|  |  |  | 1.639 | 9 | 0.10831 | -2.3293 | -2.7076 | -16.1402 | 0.012577 | 0.69124 | 11.9723 | 1.639
|  |  |  | 1.64 | 0 | 0.1029 | -2.3145 | -2.6915 | -16.1312 | 0.012897 | 0.70878 | 11.9724 | 1.64
|  |  |  | 1.641 | 1 | 0.1029 | -2.3145 | -2.6915 | -16.1219 | 0.01286 | 0.70679 | 11.9716 | 1.641
|  |  |  | 1.642 | 2 | 0.1029 | -2.3145 | -2.6915 | -16.1127 | 0.012821 | 0.7046 | 11.9717 | 1.642
|  |  |  | 1.643 | 3 | 0.1029 | -2.3145 | -2.6915 | -16.1035 | 0.012781 | 0.70242 | 11.9718 | 1.643
|  |  |  | 1.644 | 4 | 0.1029 | -2.3145 | -2.6915 | -16.0943 | 0.012741 | 0.70025 | 11.9719 | 1.644
|  |  |  | 1.645 | 5 | 0.1029 | -2.3145 | -2.6915 | -16.0851 | 0.012702 | 0.69808 | 11.972 | 1.645
|  |  |  | 1.646 | 6 | 0.1029 | -2.3145 | -2.6915 | -16.076 | 0.012663 | 0.69592 | 11.9721 | 1.646
|  |  |  | 1.647 | 7 | 0.1029 | -2.3145 | -2.6915 | -16.0669 | 0.012623 | 0.69376 | 11.9722 | 1.647
|  |  |  | 1.648 | 8 | 0.1029 | -2.3145 | -2.6915 | -16.0578 | 0.012584 | 0.69161 | 11.9722 | 1.648
|  |  |  | 1.649 | 9 | 0.1029 | -2.3145 | -2.6915 | -16.0488 | 0.012545 | 0.68946 | 11.9723 | 1.649
|  |  |  | 1.65 | 0 | 0.09775 | -2.2998 | -2.6754 | -16.0397 | 0.012861 | 0.70684 | 11.9724 | 1.65
|  |  |  | 1.651 | 1 | 0.09775 | -2.2998 | -2.6754 | -16.0305 | 0.012825 | 0.70485 | 11.9717 | 1.651
|  |  |  | 1.652 | 2 | 0.09775 | -2.2998 | -2.6754 | -16.0213 | 0.012785 | 0.70267 | 11.9718 | 1.652
|  |  |  | 1.653 | 3 | 0.09775 | -2.2998 | -2.6754 | -16.0121 | 0.012746 | 0.7005 | 11.9719 | 1.653
|  |  |  | 1.654 | 4 | 0.09775 | -2.2998 | -2.6754 | -16.003 | 0.012706 | 0.69833 | 11.972 | 1.654
|  |  |  | 1.655 | 5 | 0.09775 | -2.2998 | -2.6754 | -15.9938 | 0.012667 | 0.69617 | 11.9721 | 1.655
|  |  |  | 1.656 | 6 | 0.09775 | -2.2998 | -2.6754 | -15.9847 | 0.012628 | 0.69402 | 11.9722 | 1.656
|  |  |  | 1.657 | 7 | 0.09775 | -2.2998 | -2.6754 | -15.9756 | 0.012589 | 0.69187 | 11.9722 | 1.657
|  |  |  | 1.658 | 8 | 0.09775 | -2.2998 | -2.6754 | -15.9666 | 0.01255 | 0.68972 | 11.9723 | 1.658
|  |  |  | 1.659 | 9 | 0.09775 | -2.2998 | -2.6754 | -15.9576 | 0.012511 | 0.68758 | 11.9724 | 1.659
|  |  |  | 1.66 | 0 | 0.092863 | -2.2852 | -2.6595 | -15.9486 | 0.012824 | 0.70479 | 11.9725 | 1.66
|  |  |  | 1.661 | 1 | 0.092863 | -2.2852 | -2.6595 | -15.9394 | 0.012788 | 0.70281 | 11.9718 | 1.661
|  |  |  | 1.662 | 2 | 0.092863 | -2.2852 | -2.6595 | -15.9302 | 0.012749 | 0.70064 | 11.9719 | 1.662
|  |  |  | 1.663 | 3 | 0.092863 | -2.2852 | -2.6595 | -15.921 | 0.012709 | 0.69848 | 11.972 | 1.663
|  |  |  | 1.664 | 4 | 0.092863 | -2.2852 | -2.6595 | -15.9119 | 0.01267 | 0.69632 | 11.9721 | 1.664
|  |  |  | 1.665 | 5 | 0.092863 | -2.2852 | -2.6595 | -15.9028 | 0.012631 | 0.69416 | 11.9721 | 1.665
|  |  |  | 1.666 | 6 | 0.092863 | -2.2852 | -2.6595 | -15.8937 | 0.012592 | 0.69201 | 11.9722 | 1.666
|  |  |  | 1.667 | 7 | 0.092863 | -2.2852 | -2.6595 | -15.8847 | 0.012553 | 0.68987 | 11.9723 | 1.667
|  |  |  | 1.668 | 8 | 0.092863 | -2.2852 | -2.6595 | -15.8757 | 0.012514 | 0.68773 | 11.9724 | 1.668
|  |  |  | 1.669 | 9 | 0.092863 | -2.2852 | -2.6595 | -15.8667 | 0.012475 | 0.6856 | 11.9725 | 1.669
|  |  |  | 1.67 | 0 | 0.08822 | -2.2708 | -2.6436 | -15.8577 | 0.012785 | 0.70265 | 11.9726 | 1.67
|  |  |  | 1.671 | 1 | 0.08822 | -2.2708 | -2.6436 | -15.8485 | 0.012749 | 0.70068 | 11.9719 | 1.671
|  |  |  | 1.672 | 2 | 0.08822 | -2.2708 | -2.6436 | -15.8394 | 0.01271 | 0.69851 | 11.972 | 1.672
|  |  |  | 1.673 | 3 | 0.08822 | -2.2708 | -2.6436 | -15.8302 | 0.012671 | 0.69636 | 11.9721 | 1.673
|  |  |  | 1.674 | 4 | 0.08822 | -2.2708 | -2.6436 | -15.8211 | 0.012631 | 0.6942 | 11.9721 | 1.674
|  |  |  | 1.675 | 5 | 0.08822 | -2.2708 | -2.6436 | -15.8121 | 0.012592 | 0.69205 | 11.9722 | 1.675
|  |  |  | 1.676 | 6 | 0.08822 | -2.2708 | -2.6436 | -15.803 | 0.012553 | 0.68991 | 11.9723 | 1.676
|  |  |  | 1.677 | 7 | 0.08822 | -2.2708 | -2.6436 | -15.794 | 0.012514 | 0.68778 | 11.9724 | 1.677
|  |  |  | 1.678 | 8 | 0.08822 | -2.2708 | -2.6436 | -15.785 | 0.012476 | 0.68565 | 11.9725 | 1.678
|  |  |  | 1.679 | 9 | 0.08822 | -2.2708 | -2.6436 | -15.776 | 0.012437 | 0.68353 | 11.9726 | 1.679
|  |  |  | 1.68 | 0 | 0.083809 | -2.2564 | -2.6278 | -15.7671 | 0.012745 | 0.70042 | 11.9727 | 1.68
|  |  |  | 1.681 | 1 | 0.083809 | -2.2564 | -2.6278 | -15.758 | 0.012709 | 0.69845 | 11.972 | 1.681
|  |  |  | 1.682 | 2 | 0.083809 | -2.2564 | -2.6278 | -15.7488 | 0.012669 | 0.69629 | 11.9721 | 1.682
|  |  |  | 1.683 | 3 | 0.083809 | -2.2564 | -2.6278 | -15.7398 | 0.01263 | 0.69414 | 11.9721 | 1.683
|  |  |  | 1.684 | 4 | 0.083809 | -2.2564 | -2.6278 | -15.7307 | 0.012591 | 0.692 | 11.9722 | 1.684
|  |  |  | 1.685 | 5 | 0.083809 | -2.2564 | -2.6278 | -15.7217 | 0.012552 | 0.68986 | 11.9723 | 1.685
|  |  |  | 1.686 | 6 | 0.083809 | -2.2564 | -2.6278 | -15.7126 | 0.012513 | 0.68772 | 11.9724 | 1.686
|  |  |  | 1.687 | 7 | 0.083809 | -2.2564 | -2.6278 | -15.7037 | 0.012475 | 0.6856 | 11.9725 | 1.687
|  |  |  | 1.688 | 8 | 0.083809 | -2.2564 | -2.6278 | -15.6947 | 0.012436 | 0.68348 | 11.9726 | 1.688
|  |  |  | 1.689 | 9 | 0.083809 | -2.2564 | -2.6278 | -15.6858 | 0.012398 | 0.68136 | 11.9727 | 1.689
|  |  |  | 1.69 | 0 | 0.079618 | -2.2422 | -2.6121 | -15.6768 | 0.012702 | 0.69811 | 11.9727 | 1.69
|  |  |  | 1.691 | 1 | 0.079618 | -2.2422 | -2.6121 | -15.6677 | 0.012667 | 0.69614 | 11.9721 | 1.691
|  |  |  | 1.692 | 2 | 0.079618 | -2.2422 | -2.6121 | -15.6586 | 0.012627 | 0.69399 | 11.9722 | 1.692
|  |  |  | 1.693 | 3 | 0.079618 | -2.2422 | -2.6121 | -15.6496 | 0.012588 | 0.69185 | 11.9722 | 1.693
|  |  |  | 1.694 | 4 | 0.079618 | -2.2422 | -2.6121 | -15.6406 | 0.01255 | 0.68971 | 11.9723 | 1.694
|  |  |  | 1.695 | 5 | 0.079618 | -2.2422 | -2.6121 | -15.6316 | 0.012511 | 0.68758 | 11.9724 | 1.695
|  |  |  | 1.696 | 6 | 0.079618 | -2.2422 | -2.6121 | -15.6226 | 0.012472 | 0.68545 | 11.9725 | 1.696
|  |  |  | 1.697 | 7 | 0.079618 | -2.2422 | -2.6121 | -15.6136 | 0.012434 | 0.68333 | 11.9726 | 1.697
|  |  |  | 1.698 | 8 | 0.079618 | -2.2422 | -2.6121 | -15.6047 | 0.012395 | 0.68122 | 11.9727 | 1.698
|  |  |  | 1.699 | 9 | 0.079618 | -2.2422 | -2.6121 | -15.5958 | 0.012357 | 0.67911 | 11.9728 | 1.699
|  |  |  | 1.7 | 0 | 0.075637 | -2.2281 | -2.5966 | -15.5869 | 0.012659 | 0.69571 | 11.9728 | 1.7
|  |  |  | 1.701 | 1 | 0.075637 | -2.2281 | -2.5966 | -15.5778 | 0.012623 | 0.69375 | 11.9722 | 1.701
|  |  |  | 1.702 | 2 | 0.075637 | -2.2281 | -2.5966 | -15.5688 | 0.012584 | 0.69161 | 11.9723 | 1.702
|  |  |  | 1.703 | 3 | 0.075637 | -2.2281 | -2.5966 | -15.5598 | 0.012545 | 0.68947 | 11.9723 | 1.703
|  |  |  | 1.704 | 4 | 0.075637 | -2.2281 | -2.5966 | -15.5508 | 0.012507 | 0.68734 | 11.9724 | 1.704
|  |  |  | 1.705 | 5 | 0.075637 | -2.2281 | -2.5966 | -15.5418 | 0.012468 | 0.68522 | 11.9725 | 1.705
|  |  |  | 1.706 | 6 | 0.075637 | -2.2281 | -2.5966 | -15.5328 | 0.012429 | 0.6831 | 11.9726 | 1.706
|  |  |  | 1.707 | 7 | 0.075637 | -2.2281 | -2.5966 | -15.5239 | 0.012391 | 0.68099 | 11.9727 | 1.707
|  |  |  | 1.708 | 8 | 0.075637 | -2.2281 | -2.5966 | -15.515 | 0.012353 | 0.67888 | 11.9728 | 1.708
|  |  |  | 1.709 | 9 | 0.075637 | -2.2281 | -2.5966 | -15.5061 | 0.012314 | 0.67678 | 11.9728 | 1.709
|  |  |  | 1.71 | 0 | 0.071855 | -2.2142 | -2.581 | -15.4973 | 0.012614 | 0.69323 | 11.9729 | 1.71
|  |  |  | 1.711 | 1 | 0.071855 | -2.2142 | -2.581 | -15.4883 | 0.012578 | 0.69128 | 11.9723 | 1.711
|  |  |  | 1.712 | 2 | 0.071855 | -2.2142 | -2.581 | -15.4792 | 0.012539 | 0.68915 | 11.9723 | 1.712
|  |  |  | 1.713 | 3 | 0.071855 | -2.2142 | -2.581 | -15.4703 | 0.012501 | 0.68702 | 11.9724 | 1.713
|  |  |  | 1.714 | 4 | 0.071855 | -2.2142 | -2.581 | -15.4613 | 0.012462 | 0.6849 | 11.9725 | 1.714
|  |  |  | 1.715 | 5 | 0.071855 | -2.2142 | -2.581 | -15.4524 | 0.012424 | 0.68278 | 11.9726 | 1.715
|  |  |  | 1.716 | 6 | 0.071855 | -2.2142 | -2.581 | -15.4434 | 0.012385 | 0.68067 | 11.9727 | 1.716
|  |  |  | 1.717 | 7 | 0.071855 | -2.2142 | -2.581 | -15.4346 | 0.012347 | 0.67857 | 11.9728 | 1.717
|  |  |  | 1.718 | 8 | 0.071855 | -2.2142 | -2.581 | -15.4257 | 0.012309 | 0.67647 | 11.9729 | 1.718
|  |  |  | 1.719 | 9 | 0.071855 | -2.2142 | -2.581 | -15.4168 | 0.012271 | 0.67438 | 11.9729 | 1.719
|  |  |  | 1.72 | 0 | 0.068263 | -2.2003 | -2.5656 | -15.408 | 0.012567 | 0.69069 | 11.973 | 1.72
|  |  |  | 1.721 | 1 | 0.068263 | -2.2003 | -2.5656 | -15.399 | 0.012532 | 0.68874 | 11.9724 | 1.721
|  |  |  | 1.722 | 2 | 0.068263 | -2.2003 | -2.5656 | -15.3901 | 0.012493 | 0.68662 | 11.9725 | 1.722
|  |  |  | 1.723 | 3 | 0.068263 | -2.2003 | -2.5656 | -15.3811 | 0.012455 | 0.6845 | 11.9725 | 1.723
|  |  |  | 1.724 | 4 | 0.068263 | -2.2003 | -2.5656 | -15.3722 | 0.012416 | 0.68239 | 11.9726 | 1.724
|  |  |  | 1.725 | 5 | 0.068263 | -2.2003 | -2.5656 | -15.3633 | 0.012378 | 0.68028 | 11.9727 | 1.725
|  |  |  | 1.726 | 6 | 0.068263 | -2.2003 | -2.5656 | -15.3544 | 0.01234 | 0.67818 | 11.9728 | 1.726
|  |  |  | 1.727 | 7 | 0.068263 | -2.2003 | -2.5656 | -15.3455 | 0.012302 | 0.67608 | 11.9729 | 1.727
|  |  |  | 1.728 | 8 | 0.068263 | -2.2003 | -2.5656 | -15.3367 | 0.012264 | 0.67399 | 11.973 | 1.728
|  |  |  | 1.729 | 9 | 0.068263 | -2.2003 | -2.5656 | -15.3279 | 0.012226 | 0.67191 | 11.973 | 1.729
|  |  |  | 1.73 | 0 | 0.06485 | -2.1865 | -2.5503 | -15.3191 | 0.01252 | 0.68808 | 11.9731 | 1.73
|  |  |  | 1.731 | 1 | 0.06485 | -2.1865 | -2.5503 | -15.3102 | 0.012485 | 0.68614 | 11.9725 | 1.731
|  |  |  | 1.732 | 2 | 0.06485 | -2.1865 | -2.5503 | -15.3012 | 0.012446 | 0.68402 | 11.9726 | 1.732
|  |  |  | 1.733 | 3 | 0.06485 | -2.1865 | -2.5503 | -15.2923 | 0.012408 | 0.68191 | 11.9726 | 1.733
|  |  |  | 1.734 | 4 | 0.06485 | -2.1865 | -2.5503 | -15.2834 | 0.012369 | 0.67981 | 11.9727 | 1.734
|  |  |  | 1.735 | 5 | 0.06485 | -2.1865 | -2.5503 | -15.2745 | 0.012331 | 0.67771 | 11.9728 | 1.735
|  |  |  | 1.736 | 6 | 0.06485 | -2.1865 | -2.5503 | -15.2657 | 0.012293 | 0.67562 | 11.9729 | 1.736
|  |  |  | 1.737 | 7 | 0.06485 | -2.1865 | -2.5503 | -15.2569 | 0.012255 | 0.67353 | 11.973 | 1.737
|  |  |  | 1.738 | 8 | 0.06485 | -2.1865 | -2.5503 | -15.2481 | 0.012217 | 0.67145 | 11.9731 | 1.738
|  |  |  | 1.739 | 9 | 0.06485 | -2.1865 | -2.5503 | -15.2393 | 0.01218 | 0.66938 | 11.9731 | 1.739
|  |  |  | 1.74 | 0 | 0.061607 | -2.1729 | -2.5351 | -15.2306 | 0.012471 | 0.68541 | 11.9732 | 1.74
|  |  |  | 1.741 | 1 | 0.061607 | -2.1729 | -2.5351 | -15.2216 | 0.012436 | 0.68348 | 11.9726 | 1.741
|  |  |  | 1.742 | 2 | 0.061607 | -2.1729 | -2.5351 | -15.2127 | 0.012398 | 0.68137 | 11.9727 | 1.742
|  |  |  | 1.743 | 3 | 0.061607 | -2.1729 | -2.5351 | -15.2038 | 0.01236 | 0.67927 | 11.9727 | 1.743
|  |  |  | 1.744 | 4 | 0.061607 | -2.1729 | -2.5351 | -15.195 | 0.012321 | 0.67717 | 11.9728 | 1.744
|  |  |  | 1.745 | 5 | 0.061607 | -2.1729 | -2.5351 | -15.1862 | 0.012283 | 0.67508 | 11.9729 | 1.745
|  |  |  | 1.746 | 6 | 0.061607 | -2.1729 | -2.5351 | -15.1774 | 0.012246 | 0.673 | 11.973 | 1.746
|  |  |  | 1.747 | 7 | 0.061607 | -2.1729 | -2.5351 | -15.1686 | 0.012208 | 0.67092 | 11.9731 | 1.747
|  |  |  | 1.748 | 8 | 0.061607 | -2.1729 | -2.5351 | -15.1598 | 0.01217 | 0.66885 | 11.9732 | 1.748
|  |  |  | 1.749 | 9 | 0.061607 | -2.1729 | -2.5351 | -15.1511 | 0.012132 | 0.66678 | 11.9732 | 1.749
|  |  |  | 1.75 | 0 | 0.058527 | -2.1594 | -2.5199 | -15.1424 | 0.012422 | 0.68269 | 11.9733 | 1.75
|  |  |  | 1.751 | 1 | 0.058527 | -2.1594 | -2.5199 | -15.1335 | 0.012387 | 0.68076 | 11.9727 | 1.751
|  |  |  | 1.752 | 2 | 0.058527 | -2.1594 | -2.5199 | -15.1246 | 0.012349 | 0.67866 | 11.9728 | 1.752
|  |  |  | 1.753 | 3 | 0.058527 | -2.1594 | -2.5199 | -15.1158 | 0.01231 | 0.67657 | 11.9729 | 1.753
|  |  |  | 1.754 | 4 | 0.058527 | -2.1594 | -2.5199 | -15.1069 | 0.012272 | 0.67448 | 11.9729 | 1.754
|  |  |  | 1.755 | 5 | 0.058527 | -2.1594 | -2.5199 | -15.0981 | 0.012235 | 0.6724 | 11.973 | 1.755
|  |  |  | 1.756 | 6 | 0.058527 | -2.1594 | -2.5199 | -15.0894 | 0.012197 | 0.67032 | 11.9731 | 1.756
|  |  |  | 1.757 | 7 | 0.058527 | -2.1594 | -2.5199 | -15.0806 | 0.012159 | 0.66825 | 11.9732 | 1.757
|  |  |  | 1.758 | 8 | 0.058527 | -2.1594 | -2.5199 | -15.0719 | 0.012122 | 0.66619 | 11.9733 | 1.758
|  |  |  | 1.759 | 9 | 0.058527 | -2.1594 | -2.5199 | -15.0632 | 0.012084 | 0.66413 | 11.9734 | 1.759
|  |  |  | 1.76 | 0 | 0.0556 | -2.1459 | -2.5048 | -15.0545 | 0.012371 | 0.67991 | 11.9734 | 1.76
|  |  |  | 1.761 | 1 | 0.0556 | -2.1459 | -2.5048 | -15.0457 | 0.012336 | 0.67798 | 11.9728 | 1.761
|  |  |  | 1.762 | 2 | 0.0556 | -2.1459 | -2.5048 | -15.0369 | 0.012298 | 0.6759 | 11.9729 | 1.762
|  |  |  | 1.763 | 3 | 0.0556 | -2.1459 | -2.5048 | -15.0281 | 0.01226 | 0.67381 | 11.973 | 1.763
|  |  |  | 1.764 | 4 | 0.0556 | -2.1459 | -2.5048 | -15.0193 | 0.012223 | 0.67173 | 11.973 | 1.764
|  |  |  | 1.765 | 5 | 0.0556 | -2.1459 | -2.5048 | -15.0105 | 0.012185 | 0.66966 | 11.9731 | 1.765
|  |  |  | 1.766 | 6 | 0.0556 | -2.1459 | -2.5048 | -15.0018 | 0.012147 | 0.6676 | 11.9732 | 1.766
|  |  |  | 1.767 | 7 | 0.0556 | -2.1459 | -2.5048 | -14.9931 | 0.01211 | 0.66554 | 11.9733 | 1.767
|  |  |  | 1.768 | 8 | 0.0556 | -2.1459 | -2.5048 | -14.9844 | 0.012072 | 0.66348 | 11.9734 | 1.768
|  |  |  | 1.769 | 9 | 0.0556 | -2.1459 | -2.5048 | -14.9757 | 0.012035 | 0.66143 | 11.9735 | 1.769
|  |  |  | 1.77 | 0 | 0.05282 | -2.1326 | -2.4899 | -14.9671 | 0.01232 | 0.67708 | 11.9735 | 1.77
|  |  |  | 1.771 | 1 | 0.05282 | -2.1326 | -2.4899 | -14.9583 | 0.012285 | 0.67516 | 11.9729 | 1.771
|  |  |  | 1.772 | 2 | 0.05282 | -2.1326 | -2.4899 | -14.9495 | 0.012247 | 0.67308 | 11.973 | 1.772
|  |  |  | 1.773 | 3 | 0.05282 | -2.1326 | -2.4899 | -14.9407 | 0.012209 | 0.67101 | 11.9731 | 1.773
|  |  |  | 1.774 | 4 | 0.05282 | -2.1326 | -2.4899 | -14.932 | 0.012172 | 0.66894 | 11.9732 | 1.774
|  |  |  | 1.775 | 5 | 0.05282 | -2.1326 | -2.4899 | -14.9233 | 0.012134 | 0.66688 | 11.9732 | 1.775
|  |  |  | 1.776 | 6 | 0.05282 | -2.1326 | -2.4899 | -14.9146 | 0.012097 | 0.66482 | 11.9733 | 1.776
|  |  |  | 1.777 | 7 | 0.05282 | -2.1326 | -2.4899 | -14.9059 | 0.012059 | 0.66277 | 11.9734 | 1.777
|  |  |  | 1.778 | 8 | 0.05282 | -2.1326 | -2.4899 | -14.8972 | 0.012022 | 0.66072 | 11.9735 | 1.778
|  |  |  | 1.779 | 9 | 0.05282 | -2.1326 | -2.4899 | -14.8886 | 0.011985 | 0.65868 | 11.9736 | 1.779
|  |  |  | 1.78 | 0 | 0.050179 | -2.1194 | -2.475 | -14.88 | 0.012267 | 0.6742 | 11.9737 | 1.78
|  |  |  | 1.781 | 1 | 0.050179 | -2.1194 | -2.475 | -14.8713 | 0.012233 | 0.67229 | 11.973 | 1.781
|  |  |  | 1.782 | 2 | 0.050179 | -2.1194 | -2.475 | -14.8625 | 0.012195 | 0.67022 | 11.9731 | 1.782
|  |  |  | 1.783 | 3 | 0.050179 | -2.1194 | -2.475 | -14.8538 | 0.012157 | 0.66816 | 11.9732 | 1.783
|  |  |  | 1.784 | 4 | 0.050179 | -2.1194 | -2.475 | -14.8451 | 0.01212 | 0.6661 | 11.9733 | 1.784
|  |  |  | 1.785 | 5 | 0.050179 | -2.1194 | -2.475 | -14.8364 | 0.012083 | 0.66405 | 11.9734 | 1.785
|  |  |  | 1.786 | 6 | 0.050179 | -2.1194 | -2.475 | -14.8277 | 0.012045 | 0.662 | 11.9734 | 1.786
|  |  |  | 1.787 | 7 | 0.050179 | -2.1194 | -2.475 | -14.8191 | 0.012008 | 0.65996 | 11.9735 | 1.787
|  |  |  | 1.788 | 8 | 0.050179 | -2.1194 | -2.475 | -14.8105 | 0.011971 | 0.65792 | 11.9736 | 1.788
|  |  |  | 1.789 | 9 | 0.050179 | -2.1194 | -2.475 | -14.8019 | 0.011934 | 0.65589 | 11.9737 | 1.789
|  |  |  | 1.79 | 0 | 0.04767 | -2.1062 | -2.4602 | -14.7933 | 0.012214 | 0.67129 | 11.9738 | 1.79
|  |  |  | 1.791 | 1 | 0.04767 | -2.1062 | -2.4602 | -14.7846 | 0.01218 | 0.66938 | 11.9731 | 1.791
|  |  |  | 1.792 | 2 | 0.04767 | -2.1062 | -2.4602 | -14.7759 | 0.012142 | 0.66733 | 11.9732 | 1.792
|  |  |  | 1.793 | 3 | 0.04767 | -2.1062 | -2.4602 | -14.7672 | 0.012105 | 0.66527 | 11.9733 | 1.793
|  |  |  | 1.794 | 4 | 0.04767 | -2.1062 | -2.4602 | -14.7585 | 0.012068 | 0.66322 | 11.9734 | 1.794
|  |  |  | 1.795 | 5 | 0.04767 | -2.1062 | -2.4602 | -14.7499 | 0.01203 | 0.66118 | 11.9735 | 1.795
|  |  |  | 1.796 | 6 | 0.04767 | -2.1062 | -2.4602 | -14.7413 | 0.011993 | 0.65914 | 11.9736 | 1.796
|  |  |  | 1.797 | 7 | 0.04767 | -2.1062 | -2.4602 | -14.7327 | 0.011956 | 0.6571 | 11.9736 | 1.797
|  |  |  | 1.798 | 8 | 0.04767 | -2.1062 | -2.4602 | -14.7241 | 0.011919 | 0.65508 | 11.9737 | 1.798
|  |  |  | 1.799 | 9 | 0.04767 | -2.1062 | -2.4602 | -14.7156 | 0.011883 | 0.65306 | 11.9738 | 1.799
|  |  |  | 1.8 | 0 | 0.045287 | -2.0932 | -2.4455 | -14.7071 | 0.012161 | 0.66833 | 11.9739 | 1.8
|  |  |  | 1.801 | 1 | 0.045287 | -2.0932 | -2.4455 | -14.6984 | 0.012126 | 0.66644 | 11.9733 | 1.801
|  |  |  | 1.802 | 2 | 0.045287 | -2.0932 | -2.4455 | -14.6897 | 0.012089 | 0.66439 | 11.9733 | 1.802
|  |  |  | 1.803 | 3 | 0.045287 | -2.0932 | -2.4455 | -14.681 | 0.012052 | 0.66234 | 11.9734 | 1.803
|  |  |  | 1.804 | 4 | 0.045287 | -2.0932 | -2.4455 | -14.6724 | 0.012014 | 0.6603 | 11.9735 | 1.804
|  |  |  | 1.805 | 5 | 0.045287 | -2.0932 | -2.4455 | -14.6638 | 0.011977 | 0.65827 | 11.9736 | 1.805
|  |  |  | 1.806 | 6 | 0.045287 | -2.0932 | -2.4455 | -14.6552 | 0.011941 | 0.65624 | 11.9737 | 1.806
|  |  |  | 1.807 | 7 | 0.045287 | -2.0932 | -2.4455 | -14.6467 | 0.011904 | 0.65421 | 11.9738 | 1.807
|  |  |  | 1.808 | 8 | 0.045287 | -2.0932 | -2.4455 | -14.6381 | 0.011867 | 0.6522 | 11.9738 | 1.808
|  |  |  | 1.809 | 9 | 0.045287 | -2.0932 | -2.4455 | -14.6296 | 0.01183 | 0.65018 | 11.9739 | 1.809
|  |  |  | 1.81 | 0 | 0.043023 | -2.0803 | -2.4308 | -14.6212 | 0.012106 | 0.66534 | 11.974 | 1.81
|  |  |  | 1.811 | 1 | 0.043023 | -2.0803 | -2.4308 | -14.6125 | 0.012072 | 0.66345 | 11.9734 | 1.811
|  |  |  | 1.812 | 2 | 0.043023 | -2.0803 | -2.4308 | -14.6039 | 0.012035 | 0.66141 | 11.9735 | 1.812
|  |  |  | 1.813 | 3 | 0.043023 | -2.0803 | -2.4308 | -14.5953 | 0.011998 | 0.65938 | 11.9735 | 1.813
|  |  |  | 1.814 | 4 | 0.043023 | -2.0803 | -2.4308 | -14.5867 | 0.011961 | 0.65735 | 11.9736 | 1.814
|  |  |  | 1.815 | 5 | 0.043023 | -2.0803 | -2.4308 | -14.5781 | 0.011924 | 0.65532 | 11.9737 | 1.815
|  |  |  | 1.816 | 6 | 0.043023 | -2.0803 | -2.4308 | -14.5696 | 0.011887 | 0.6533 | 11.9738 | 1.816
|  |  |  | 1.817 | 7 | 0.043023 | -2.0803 | -2.4308 | -14.5611 | 0.01185 | 0.65129 | 11.9739 | 1.817
|  |  |  | 1.818 | 8 | 0.043023 | -2.0803 | -2.4308 | -14.5526 | 0.011814 | 0.64928 | 11.9739 | 1.818
|  |  |  | 1.819 | 9 | 0.043023 | -2.0803 | -2.4308 | -14.5441 | 0.011778 | 0.64728 | 11.974 | 1.819
|  |  |  | 1.82 | 0 | 0.040871 | -2.0674 | -2.4163 | -14.5357 | 0.012051 | 0.66232 | 11.9741 | 1.82
|  |  |  | 1.821 | 1 | 0.040871 | -2.0674 | -2.4163 | -14.527 | 0.012017 | 0.66044 | 11.9735 | 1.821
|  |  |  | 1.822 | 2 | 0.040871 | -2.0674 | -2.4163 | -14.5184 | 0.01198 | 0.65841 | 11.9736 | 1.822
|  |  |  | 1.823 | 3 | 0.040871 | -2.0674 | -2.4163 | -14.5099 | 0.011943 | 0.65638 | 11.9737 | 1.823
|  |  |  | 1.824 | 4 | 0.040871 | -2.0674 | -2.4163 | -14.5013 | 0.011906 | 0.65436 | 11.9737 | 1.824
|  |  |  | 1.825 | 5 | 0.040871 | -2.0674 | -2.4163 | -14.4928 | 0.01187 | 0.65234 | 11.9738 | 1.825
|  |  |  | 1.826 | 6 | 0.040871 | -2.0674 | -2.4163 | -14.4843 | 0.011833 | 0.65033 | 11.9739 | 1.826
|  |  |  | 1.827 | 7 | 0.040871 | -2.0674 | -2.4163 | -14.4758 | 0.011797 | 0.64833 | 11.974 | 1.827
|  |  |  | 1.828 | 8 | 0.040871 | -2.0674 | -2.4163 | -14.4674 | 0.01176 | 0.64633 | 11.9741 | 1.828
|  |  |  | 1.829 | 9 | 0.040871 | -2.0674 | -2.4163 | -14.459 | 0.011724 | 0.64434 | 11.9741 | 1.829
|  |  |  | 1.83 | 0 | 0.038828 | -2.0547 | -2.4018 | -14.4506 | 0.011996 | 0.65926 | 11.9742 | 1.83
|  |  |  | 1.831 | 1 | 0.038828 | -2.0547 | -2.4018 | -14.442 | 0.011962 | 0.65739 | 11.9736 | 1.831
|  |  |  | 1.832 | 2 | 0.038828 | -2.0547 | -2.4018 | -14.4334 | 0.011925 | 0.65537 | 11.9737 | 1.832
|  |  |  | 1.833 | 3 | 0.038828 | -2.0547 | -2.4018 | -14.4249 | 0.011888 | 0.65335 | 11.9738 | 1.833
|  |  |  | 1.834 | 4 | 0.038828 | -2.0547 | -2.4018 | -14.4164 | 0.011851 | 0.65134 | 11.9739 | 1.834
|  |  |  | 1.835 | 5 | 0.038828 | -2.0547 | -2.4018 | -14.4079 | 0.011815 | 0.64934 | 11.9739 | 1.835
|  |  |  | 1.836 | 6 | 0.038828 | -2.0547 | -2.4018 | -14.3995 | 0.011779 | 0.64734 | 11.974 | 1.836
|  |  |  | 1.837 | 7 | 0.038828 | -2.0547 | -2.4018 | -14.391 | 0.011742 | 0.64534 | 11.9741 | 1.837
|  |  |  | 1.838 | 8 | 0.038828 | -2.0547 | -2.4018 | -14.3826 | 0.011706 | 0.64335 | 11.9742 | 1.838
|  |  |  | 1.839 | 9 | 0.038828 | -2.0547 | -2.4018 | -14.3742 | 0.01167 | 0.64137 | 11.9743 | 1.839
|  |  |  | 1.84 | 0 | 0.036886 | -2.042 | -2.3875 | -14.3659 | 0.01194 | 0.65618 | 11.9743 | 1.84
|  |  |  | 1.841 | 1 | 0.036886 | -2.042 | -2.3875 | -14.3573 | 0.011906 | 0.65432 | 11.9738 | 1.841
|  |  |  | 1.842 | 2 | 0.036886 | -2.042 | -2.3875 | -14.3488 | 0.011869 | 0.65231 | 11.9738 | 1.842
|  |  |  | 1.843 | 3 | 0.036886 | -2.042 | -2.3875 | -14.3403 | 0.011832 | 0.6503 | 11.9739 | 1.843
|  |  |  | 1.844 | 4 | 0.036886 | -2.042 | -2.3875 | -14.3319 | 0.011796 | 0.6483 | 11.974 | 1.844
|  |  |  | 1.845 | 5 | 0.036886 | -2.042 | -2.3875 | -14.3234 | 0.01176 | 0.6463 | 11.9741 | 1.845
|  |  |  | 1.846 | 6 | 0.036886 | -2.042 | -2.3875 | -14.315 | 0.011724 | 0.64431 | 11.9741 | 1.846
|  |  |  | 1.847 | 7 | 0.036886 | -2.042 | -2.3875 | -14.3066 | 0.011687 | 0.64233 | 11.9742 | 1.847
|  |  |  | 1.848 | 8 | 0.036886 | -2.042 | -2.3875 | -14.2982 | 0.011651 | 0.64035 | 11.9743 | 1.848
|  |  |  | 1.849 | 9 | 0.036886 | -2.042 | -2.3875 | -14.2899 | 0.011615 | 0.63837 | 11.9744 | 1.849
|  |  |  | 1.85 | 0 | 0.035042 | -2.0295 | -2.3732 | -14.2816 | 0.011883 | 0.65307 | 11.9745 | 1.85
|  |  |  | 1.851 | 1 | 0.035042 | -2.0295 | -2.3732 | -14.2731 | 0.011849 | 0.65122 | 11.9739 | 1.851
|  |  |  | 1.852 | 2 | 0.035042 | -2.0295 | -2.3732 | -14.2646 | 0.011813 | 0.64922 | 11.974 | 1.852
|  |  |  | 1.853 | 3 | 0.035042 | -2.0295 | -2.3732 | -14.2562 | 0.011776 | 0.64722 | 11.974 | 1.853
|  |  |  | 1.854 | 4 | 0.035042 | -2.0295 | -2.3732 | -14.2477 | 0.01174 | 0.64523 | 11.9741 | 1.854
|  |  |  | 1.855 | 5 | 0.035042 | -2.0295 | -2.3732 | -14.2393 | 0.011704 | 0.64324 | 11.9742 | 1.855
|  |  |  | 1.856 | 6 | 0.035042 | -2.0295 | -2.3732 | -14.231 | 0.011668 | 0.64126 | 11.9743 | 1.856
|  |  |  | 1.857 | 7 | 0.035042 | -2.0295 | -2.3732 | -14.2226 | 0.011632 | 0.63929 | 11.9743 | 1.857
|  |  |  | 1.858 | 8 | 0.035042 | -2.0295 | -2.3732 | -14.2143 | 0.011596 | 0.63732 | 11.9744 | 1.858
|  |  |  | 1.859 | 9 | 0.035042 | -2.0295 | -2.3732 | -14.206 | 0.011561 | 0.63535 | 11.9745 | 1.859
|  |  |  | 1.86 | 0 | 0.03329 | -2.017 | -2.359 | -14.1977 | 0.011826 | 0.64995 | 11.9746 | 1.86
|  |  |  | 1.861 | 1 | 0.03329 | -2.017 | -2.359 | -14.1892 | 0.011792 | 0.6481 | 11.974 | 1.861
|  |  |  | 1.862 | 2 | 0.03329 | -2.017 | -2.359 | -14.1808 | 0.011756 | 0.6461 | 11.9741 | 1.862
|  |  |  | 1.863 | 3 | 0.03329 | -2.017 | -2.359 | -14.1724 | 0.01172 | 0.64412 | 11.9742 | 1.863
|  |  |  | 1.864 | 4 | 0.03329 | -2.017 | -2.359 | -14.164 | 0.011684 | 0.64213 | 11.9742 | 1.864
|  |  |  | 1.865 | 5 | 0.03329 | -2.017 | -2.359 | -14.1557 | 0.011648 | 0.64016 | 11.9743 | 1.865
|  |  |  | 1.866 | 6 | 0.03329 | -2.017 | -2.359 | -14.1473 | 0.011612 | 0.63819 | 11.9744 | 1.866
|  |  |  | 1.867 | 7 | 0.03329 | -2.017 | -2.359 | -14.139 | 0.011576 | 0.63622 | 11.9745 | 1.867
|  |  |  | 1.868 | 8 | 0.03329 | -2.017 | -2.359 | -14.1307 | 0.011541 | 0.63426 | 11.9746 | 1.868
|  |  |  | 1.869 | 9 | 0.03329 | -2.017 | -2.359 | -14.1225 | 0.011505 | 0.63231 | 11.9746 | 1.869
|  |  |  | 1.87 | 0 | 0.031626 | -2.0046 | -2.3448 | -14.1142 | 0.011769 | 0.64679 | 11.9747 | 1.87
|  |  |  | 1.871 | 1 | 0.031626 | -2.0046 | -2.3448 | -14.1058 | 0.011735 | 0.64495 | 11.9741 | 1.871
|  |  |  | 1.872 | 2 | 0.031626 | -2.0046 | -2.3448 | -14.0974 | 0.011699 | 0.64297 | 11.9742 | 1.872
|  |  |  | 1.873 | 3 | 0.031626 | -2.0046 | -2.3448 | -14.0891 | 0.011663 | 0.64099 | 11.9743 | 1.873
|  |  |  | 1.874 | 4 | 0.031626 | -2.0046 | -2.3448 | -14.0807 | 0.011627 | 0.63902 | 11.9744 | 1.874
|  |  |  | 1.875 | 5 | 0.031626 | -2.0046 | -2.3448 | -14.0724 | 0.011592 | 0.63706 | 11.9744 | 1.875
|  |  |  | 1.876 | 6 | 0.031626 | -2.0046 | -2.3448 | -14.0641 | 0.011556 | 0.6351 | 11.9745 | 1.876
|  |  |  | 1.877 | 7 | 0.031626 | -2.0046 | -2.3448 | -14.0559 | 0.01152 | 0.63314 | 11.9746 | 1.877
|  |  |  | 1.878 | 8 | 0.031626 | -2.0046 | -2.3448 | -14.0476 | 0.011485 | 0.63119 | 11.9747 | 1.878
|  |  |  | 1.879 | 9 | 0.031626 | -2.0046 | -2.3448 | -14.0394 | 0.011449 | 0.62925 | 11.9748 | 1.879
|  |  |  | 1.88 | 0 | 0.030044 | -1.9923 | -2.3308 | -14.0312 | 0.011711 | 0.64363 | 11.9748 | 1.88
|  |  |  | 1.881 | 1 | 0.030044 | -1.9923 | -2.3308 | -14.0228 | 0.011678 | 0.64179 | 11.9743 | 1.881
|  |  |  | 1.882 | 2 | 0.030044 | -1.9923 | -2.3308 | -14.0145 | 0.011642 | 0.63982 | 11.9743 | 1.882
|  |  |  | 1.883 | 3 | 0.030044 | -1.9923 | -2.3308 | -14.0061 | 0.011606 | 0.63785 | 11.9744 | 1.883
|  |  |  | 1.884 | 4 | 0.030044 | -1.9923 | -2.3308 | -13.9978 | 0.01157 | 0.63589 | 11.9745 | 1.884
|  |  |  | 1.885 | 5 | 0.030044 | -1.9923 | -2.3308 | -13.9896 | 0.011535 | 0.63394 | 11.9746 | 1.885
|  |  |  | 1.886 | 6 | 0.030044 | -1.9923 | -2.3308 | -13.9813 | 0.011499 | 0.63198 | 11.9746 | 1.886
|  |  |  | 1.887 | 7 | 0.030044 | -1.9923 | -2.3308 | -13.9731 | 0.011464 | 0.63004 | 11.9747 | 1.887
|  |  |  | 1.888 | 8 | 0.030044 | -1.9923 | -2.3308 | -13.9649 | 0.011429 | 0.6281 | 11.9748 | 1.888
|  |  |  | 1.889 | 9 | 0.030044 | -1.9923 | -2.3308 | -13.9567 | 0.011393 | 0.62616 | 11.9749 | 1.889
|  |  |  | 1.89 | 0 | 0.028542 | -1.9801 | -2.3168 | -13.9485 | 0.011653 | 0.64044 | 11.975 | 1.89
|  |  |  | 1.891 | 1 | 0.028542 | -1.9801 | -2.3168 | -13.9402 | 0.01162 | 0.63861 | 11.9744 | 1.891
|  |  |  | 1.892 | 2 | 0.028542 | -1.9801 | -2.3168 | -13.9319 | 0.011584 | 0.63665 | 11.9745 | 1.892
|  |  |  | 1.893 | 3 | 0.028542 | -1.9801 | -2.3168 | -13.9236 | 0.011549 | 0.6347 | 11.9745 | 1.893
|  |  |  | 1.894 | 4 | 0.028542 | -1.9801 | -2.3168 | -13.9154 | 0.011513 | 0.63274 | 11.9746 | 1.894
|  |  |  | 1.895 | 5 | 0.028542 | -1.9801 | -2.3168 | -13.9072 | 0.011478 | 0.6308 | 11.9747 | 1.895
|  |  |  | 1.896 | 6 | 0.028542 | -1.9801 | -2.3168 | -13.8989 | 0.011442 | 0.62886 | 11.9748 | 1.896
|  |  |  | 1.897 | 7 | 0.028542 | -1.9801 | -2.3168 | -13.8908 | 0.011407 | 0.62692 | 11.9748 | 1.897
|  |  |  | 1.898 | 8 | 0.028542 | -1.9801 | -2.3168 | -13.8826 | 0.011372 | 0.62499 | 11.9749 | 1.898
|  |  |  | 1.899 | 9 | 0.028542 | -1.9801 | -2.3168 | -13.8744 | 0.011337 | 0.62307 | 11.975 | 1.899
|  |  |  | 1.9 | 0 | 0.027115 | -1.968 | -2.303 | -13.8663 | 0.011595 | 0.63724 | 11.9751 | 1.9
|  |  |  | 1.901 | 1 | 0.027115 | -1.968 | -2.303 | -13.858 | 0.011562 | 0.63542 | 11.9745 | 1.901
|  |  |  | 1.902 | 2 | 0.027115 | -1.968 | -2.303 | -13.8498 | 0.011526 | 0.63347 | 11.9746 | 1.902
|  |  |  | 1.903 | 3 | 0.027115 | -1.968 | -2.303 | -13.8416 | 0.011491 | 0.63152 | 11.9747 | 1.903
|  |  |  | 1.904 | 4 | 0.027115 | -1.968 | -2.303 | -13.8333 | 0.011456 | 0.62958 | 11.9747 | 1.904
|  |  |  | 1.905 | 5 | 0.027115 | -1.968 | -2.303 | -13.8251 | 0.01142 | 0.62765 | 11.9748 | 1.905
|  |  |  | 1.906 | 6 | 0.027115 | -1.968 | -2.303 | -13.817 | 0.011385 | 0.62572 | 11.9749 | 1.906
|  |  |  | 1.907 | 7 | 0.027115 | -1.968 | -2.303 | -13.8088 | 0.01135 | 0.62379 | 11.975 | 1.907
|  |  |  | 1.908 | 8 | 0.027115 | -1.968 | -2.303 | -13.8007 | 0.011315 | 0.62187 | 11.975 | 1.908
|  |  |  | 1.909 | 9 | 0.027115 | -1.968 | -2.303 | -13.7926 | 0.01128 | 0.61996 | 11.9751 | 1.909
|  |  |  | 1.91 | 0 | 0.025759 | -1.956 | -2.2892 | -13.7845 | 0.011536 | 0.63403 | 11.9752 | 1.91
|  |  |  | 1.911 | 1 | 0.025759 | -1.956 | -2.2892 | -13.7763 | 0.011504 | 0.63222 | 11.9746 | 1.911
|  |  |  | 1.912 | 2 | 0.025759 | -1.956 | -2.2892 | -13.7681 | 0.011468 | 0.63028 | 11.9747 | 1.912
|  |  |  | 1.913 | 3 | 0.025759 | -1.956 | -2.2892 | -13.7599 | 0.011433 | 0.62834 | 11.9748 | 1.913
|  |  |  | 1.914 | 4 | 0.025759 | -1.956 | -2.2892 | -13.7517 | 0.011398 | 0.62641 | 11.9749 | 1.914
|  |  |  | 1.915 | 5 | 0.025759 | -1.956 | -2.2892 | -13.7436 | 0.011363 | 0.62448 | 11.9749 | 1.915
|  |  |  | 1.916 | 6 | 0.025759 | -1.956 | -2.2892 | -13.7354 | 0.011328 | 0.62256 | 11.975 | 1.916
|  |  |  | 1.917 | 7 | 0.025759 | -1.956 | -2.2892 | -13.7273 | 0.011293 | 0.62065 | 11.9751 | 1.917
|  |  |  | 1.918 | 8 | 0.025759 | -1.956 | -2.2892 | -13.7193 | 0.011258 | 0.61874 | 11.9752 | 1.918
|  |  |  | 1.919 | 9 | 0.025759 | -1.956 | -2.2892 | -13.7112 | 0.011224 | 0.61683 | 11.9753 | 1.919
|  |  |  | 1.92 | 0 | 0.024471 | -1.944 | -2.2755 | -13.7032 | 0.011478 | 0.6308 | 11.9753 | 1.92
|  |  |  | 1.921 | 1 | 0.024471 | -1.944 | -2.2755 | -13.695 | 0.011445 | 0.629 | 11.9748 | 1.921
|  |  |  | 1.922 | 2 | 0.024471 | -1.944 | -2.2755 | -13.6868 | 0.01141 | 0.62707 | 11.9748 | 1.922
|  |  |  | 1.923 | 3 | 0.024471 | -1.944 | -2.2755 | -13.6786 | 0.011375 | 0.62514 | 11.9749 | 1.923
|  |  |  | 1.924 | 4 | 0.024471 | -1.944 | -2.2755 | -13.6705 | 0.01134 | 0.62322 | 11.975 | 1.924
|  |  |  | 1.925 | 5 | 0.024471 | -1.944 | -2.2755 | -13.6624 | 0.011305 | 0.62131 | 11.9751 | 1.925
|  |  |  | 1.926 | 6 | 0.024471 | -1.944 | -2.2755 | -13.6543 | 0.01127 | 0.6194 | 11.9751 | 1.926
|  |  |  | 1.927 | 7 | 0.024471 | -1.944 | -2.2755 | -13.6463 | 0.011236 | 0.61749 | 11.9752 | 1.927
|  |  |  | 1.928 | 8 | 0.024471 | -1.944 | -2.2755 | -13.6382 | 0.011201 | 0.61559 | 11.9753 | 1.928
|  |  |  | 1.929 | 9 | 0.024471 | -1.944 | -2.2755 | -13.6302 | 0.011166 | 0.6137 | 11.9754 | 1.929
|  |  |  | 1.93 | 0 | 0.023248 | -1.9321 | -2.2618 | -13.6222 | 0.011419 | 0.62757 | 11.9755 | 1.93
|  |  |  | 1.931 | 1 | 0.023248 | -1.9321 | -2.2618 | -13.614 | 0.011386 | 0.62578 | 11.9749 | 1.931
|  |  |  | 1.932 | 2 | 0.023248 | -1.9321 | -2.2618 | -13.6059 | 0.011351 | 0.62386 | 11.975 | 1.932
|  |  |  | 1.933 | 3 | 0.023248 | -1.9321 | -2.2618 | -13.5978 | 0.011316 | 0.62194 | 11.975 | 1.933
|  |  |  | 1.934 | 4 | 0.023248 | -1.9321 | -2.2618 | -13.5897 | 0.011282 | 0.62003 | 11.9751 | 1.934
|  |  |  | 1.935 | 5 | 0.023248 | -1.9321 | -2.2618 | -13.5817 | 0.011247 | 0.61812 | 11.9752 | 1.935
|  |  |  | 1.936 | 6 | 0.023248 | -1.9321 | -2.2618 | -13.5736 | 0.011212 | 0.61622 | 11.9753 | 1.936
|  |  |  | 1.937 | 7 | 0.023248 | -1.9321 | -2.2618 | -13.5656 | 0.011178 | 0.61433 | 11.9754 | 1.937
|  |  |  | 1.938 | 8 | 0.023248 | -1.9321 | -2.2618 | -13.5576 | 0.011144 | 0.61244 | 11.9754 | 1.938
|  |  |  | 1.939 | 9 | 0.023248 | -1.9321 | -2.2618 | -13.5496 | 0.011109 | 0.61055 | 11.9755 | 1.939
|  |  |  | 1.94 | 0 | 0.022085 | -1.9203 | -2.2483 | -13.5417 | 0.01136 | 0.62433 | 11.9756 | 1.94
|  |  |  | 1.941 | 1 | 0.022085 | -1.9203 | -2.2483 | -13.5336 | 0.011327 | 0.62254 | 11.975 | 1.941
|  |  |  | 1.942 | 2 | 0.022085 | -1.9203 | -2.2483 | -13.5255 | 0.011293 | 0.62063 | 11.9751 | 1.942
|  |  |  | 1.943 | 3 | 0.022085 | -1.9203 | -2.2483 | -13.5174 | 0.011258 | 0.61873 | 11.9752 | 1.943
|  |  |  | 1.944 | 4 | 0.022085 | -1.9203 | -2.2483 | -13.5094 | 0.011223 | 0.61682 | 11.9753 | 1.944
|  |  |  | 1.945 | 5 | 0.022085 | -1.9203 | -2.2483 | -13.5013 | 0.011189 | 0.61493 | 11.9753 | 1.945
|  |  |  | 1.946 | 6 | 0.022085 | -1.9203 | -2.2483 | -13.4933 | 0.011155 | 0.61304 | 11.9754 | 1.946
|  |  |  | 1.947 | 7 | 0.022085 | -1.9203 | -2.2483 | -13.4854 | 0.01112 | 0.61115 | 11.9755 | 1.947
|  |  |  | 1.948 | 8 | 0.022085 | -1.9203 | -2.2483 | -13.4774 | 0.011086 | 0.60927 | 11.9756 | 1.948
|  |  |  | 1.949 | 9 | 0.022085 | -1.9203 | -2.2483 | -13.4695 | 0.011052 | 0.6074 | 11.9756 | 1.949
|  |  |  | 1.95 | 0 | 0.020981 | -1.9086 | -2.2348 | -13.4616 | 0.011301 | 0.62108 | 11.9757 | 1.95
|  |  |  | 1.951 | 1 | 0.020981 | -1.9086 | -2.2348 | -13.4535 | 0.011269 | 0.6193 | 11.9752 | 1.951
|  |  |  | 1.952 | 2 | 0.020981 | -1.9086 | -2.2348 | -13.4454 | 0.011234 | 0.6174 | 11.9752 | 1.952
|  |  |  | 1.953 | 3 | 0.020981 | -1.9086 | -2.2348 | -13.4374 | 0.011199 | 0.61551 | 11.9753 | 1.953
|  |  |  | 1.954 | 4 | 0.020981 | -1.9086 | -2.2348 | -13.4294 | 0.011165 | 0.61361 | 11.9754 | 1.954
|  |  |  | 1.955 | 5 | 0.020981 | -1.9086 | -2.2348 | -13.4214 | 0.011131 | 0.61173 | 11.9755 | 1.955
|  |  |  | 1.956 | 6 | 0.020981 | -1.9086 | -2.2348 | -13.4135 | 0.011096 | 0.60985 | 11.9755 | 1.956
|  |  |  | 1.957 | 7 | 0.020981 | -1.9086 | -2.2348 | -13.4055 | 0.011062 | 0.60797 | 11.9756 | 1.957
|  |  |  | 1.958 | 8 | 0.020981 | -1.9086 | -2.2348 | -13.3976 | 0.011028 | 0.6061 | 11.9757 | 1.958
|  |  |  | 1.959 | 9 | 0.020981 | -1.9086 | -2.2348 | -13.3897 | 0.010994 | 0.60424 | 11.9758 | 1.959
|  |  |  | 1.96 | 0 | 0.019932 | -1.897 | -2.2214 | -13.3819 | 0.011242 | 0.61782 | 11.9758 | 1.96
|  |  |  | 1.961 | 1 | 0.019932 | -1.897 | -2.2214 | -13.3739 | 0.011209 | 0.61606 | 11.9753 | 1.961
|  |  |  | 1.962 | 2 | 0.019932 | -1.897 | -2.2214 | -13.3658 | 0.011175 | 0.61417 | 11.9754 | 1.962
|  |  |  | 1.963 | 3 | 0.019932 | -1.897 | -2.2214 | -13.3579 | 0.011141 | 0.61228 | 11.9754 | 1.963
|  |  |  | 1.964 | 4 | 0.019932 | -1.897 | -2.2214 | -13.3499 | 0.011107 | 0.6104 | 11.9755 | 1.964
|  |  |  | 1.965 | 5 | 0.019932 | -1.897 | -2.2214 | -13.342 | 0.011072 | 0.60852 | 11.9756 | 1.965
|  |  |  | 1.966 | 6 | 0.019932 | -1.897 | -2.2214 | -13.3341 | 0.011038 | 0.60665 | 11.9757 | 1.966
|  |  |  | 1.967 | 7 | 0.019932 | -1.897 | -2.2214 | -13.3262 | 0.011004 | 0.60479 | 11.9757 | 1.967
|  |  |  | 1.968 | 8 | 0.019932 | -1.897 | -2.2214 | -13.3183 | 0.010971 | 0.60293 | 11.9758 | 1.968
|  |  |  | 1.969 | 9 | 0.019932 | -1.897 | -2.2214 | -13.3104 | 0.010937 | 0.60107 | 11.9759 | 1.969
|  |  |  | 1.97 | 0 | 0.018935 | -1.8854 | -2.2081 | -13.3026 | 0.011182 | 0.61457 | 11.976 | 1.97
|  |  |  | 1.971 | 1 | 0.018935 | -1.8854 | -2.2081 | -13.2946 | 0.01115 | 0.61281 | 11.9754 | 1.971
|  |  |  | 1.972 | 2 | 0.018935 | -1.8854 | -2.2081 | -13.2867 | 0.011116 | 0.61093 | 11.9755 | 1.972
|  |  |  | 1.973 | 3 | 0.018935 | -1.8854 | -2.2081 | -13.2787 | 0.011082 | 0.60905 | 11.9756 | 1.973
|  |  |  | 1.974 | 4 | 0.018935 | -1.8854 | -2.2081 | -13.2708 | 0.011048 | 0.60718 | 11.9756 | 1.974
|  |  |  | 1.975 | 5 | 0.018935 | -1.8854 | -2.2081 | -13.2629 | 0.011014 | 0.60532 | 11.9757 | 1.975
|  |  |  | 1.976 | 6 | 0.018935 | -1.8854 | -2.2081 | -13.255 | 0.01098 | 0.60345 | 11.9758 | 1.976
|  |  |  | 1.977 | 7 | 0.018935 | -1.8854 | -2.2081 | -13.2472 | 0.010946 | 0.6016 | 11.9759 | 1.977
|  |  |  | 1.978 | 8 | 0.018935 | -1.8854 | -2.2081 | -13.2394 | 0.010913 | 0.59975 | 11.9759 | 1.978
|  |  |  | 1.979 | 9 | 0.018935 | -1.8854 | -2.2081 | -13.2316 | 0.010879 | 0.5979 | 11.976 | 1.979
|  |  |  | 1.98 | 0 | 0.017989 | -1.8739 | -2.1949 | -13.2238 | 0.011123 | 0.6113 | 11.9761 | 1.98
|  |  |  | 1.981 | 1 | 0.017989 | -1.8739 | -2.1949 | -13.2158 | 0.011091 | 0.60956 | 11.9755 | 1.981
|  |  |  | 1.982 | 2 | 0.017989 | -1.8739 | -2.1949 | -13.2079 | 0.011057 | 0.60769 | 11.9756 | 1.982
|  |  |  | 1.983 | 3 | 0.017989 | -1.8739 | -2.1949 | -13.2 | 0.011023 | 0.60582 | 11.9757 | 1.983
|  |  |  | 1.984 | 4 | 0.017989 | -1.8739 | -2.1949 | -13.1921 | 0.010989 | 0.60396 | 11.9758 | 1.984
|  |  |  | 1.985 | 5 | 0.017989 | -1.8739 | -2.1949 | -13.1843 | 0.010956 | 0.6021 | 11.9758 | 1.985
|  |  |  | 1.986 | 6 | 0.017989 | -1.8739 | -2.1949 | -13.1765 | 0.010922 | 0.60025 | 11.9759 | 1.986
|  |  |  | 1.987 | 7 | 0.017989 | -1.8739 | -2.1949 | -13.1687 | 0.010888 | 0.59841 | 11.976 | 1.987
|  |  |  | 1.988 | 8 | 0.017989 | -1.8739 | -2.1949 | -13.1609 | 0.010855 | 0.59657 | 11.9761 | 1.988
|  |  |  | 1.989 | 9 | 0.017989 | -1.8739 | -2.1949 | -13.1531 | 0.010821 | 0.59473 | 11.9761 | 1.989
|  |  |  | 1.99 | 0 | 0.017089 | -1.8625 | -2.1817 | -13.1454 | 0.011064 | 0.60804 | 11.9762 | 1.99
|  |  |  | 1.991 | 1 | 0.017089 | -1.8625 | -2.1817 | -13.1375 | 0.011032 | 0.6063 | 11.9757 | 1.991
|  |  |  | 1.992 | 2 | 0.017089 | -1.8625 | -2.1817 | -13.1296 | 0.010998 | 0.60444 | 11.9757 | 1.992
|  |  |  | 1.993 | 3 | 0.017089 | -1.8625 | -2.1817 | -13.1217 | 0.010964 | 0.60259 | 11.9758 | 1.993
|  |  |  | 1.994 | 4 | 0.017089 | -1.8625 | -2.1817 | -13.1139 | 0.010931 | 0.60074 | 11.9759 | 1.994
|  |  |  | 1.995 | 5 | 0.017089 | -1.8625 | -2.1817 | -13.1061 | 0.010897 | 0.59889 | 11.976 | 1.995
|  |  |  | 1.996 | 6 | 0.017089 | -1.8625 | -2.1817 | -13.0983 | 0.010864 | 0.59705 | 11.976 | 1.996
|  |  |  | 1.997 | 7 | 0.017089 | -1.8625 | -2.1817 | -13.0905 | 0.01083 | 0.59521 | 11.9761 | 1.997
|  |  |  | 1.998 | 8 | 0.017089 | -1.8625 | -2.1817 | -13.0828 | 0.010797 | 0.59338 | 11.9762 | 1.998
|  |  |  | 1.999 | 9 | 0.017089 | -1.8625 | -2.1817 | -13.0751 | 0.010764 | 0.59156 | 11.9763 | 1.999

## OpenLoopAccel
Make no changes this sheet
t_k = t_k-1 + T1
Note that the filter coefficient, Tau, is provided to model | [5 empty] | p2_k = Kp*( Wref - w1_k )
the step response to emulate a large muscle motion response | [6 empty] | p1_k = Tau*p2_k + (1-Tau)*pi_k-1
by the driver via the driving joystick | [7 empty] | p2_k = 100 * p1_k
w1_k = w1_k-1 + (T1 * t1_k-1/J) - B * w1_k-1
t1_k = i1_k * Km
i1_k = (v2_k - Ke * w1_k) / Ra
v2_k = p1_k * v1_k
v1_k = V1 - R1 * N1 * i1_k-1 - V2
[6 empty] | p2 | p1 | i2 | w1 | t1 | i1 | v2 | v1
Acceleration time | 4.9975 | sec |  | Time | Control | PWMGoal | PWMref | PWMpct | Wsim | Tsim | Isim | Vmotor | Vsource
Acceleration threshold | 98 | percent
Simulation time step | 0.0025 | sec | T1 | -0.0025 | 3 | 0 | 0 | 0 | 0 | 0 | 0 | 0 | 12 | 0
|  |  |  | 0 | 0 | 1 | 0.05 | 5 | 0 | 0.121 | 6.65 | 0.6 | 12 | 0
Controller time step | 0.01 | sec |  | 0.0025 | 1 | 1 | 0.05 | 5 | 0.19145 | 0.12018 | 6.6051 | 0.6 | 11.734 | 0.0025
Simulation ratio | 4 |  |  | 0.005 | 2 | 1 | 0.05 | 5 | 0.38159 | 0.11937 | 6.5606 | 0.6 | 11.7358 | 0.005
|  |  |  | 0.0075 | 3 | 1 | 0.05 | 5 | 0.57043 | 0.11857 | 6.5163 | 0.6 | 11.7376 | 0.0075
|  |  |  | 0.01 | 0 | 1 | 0.0975 | 9.75 | 0.75797 | 0.22759 | 12.5082 | 1.1446 | 11.7393 | 0.01
Controller Kp | 1 |  | Kp | 0.0125 | 1 | 1 | 0.0975 | 9.75 | 1.118 | 0.22606 | 12.4239 | 1.1446 | 11.4997 | 0.0125
|  |  |  | 0.015 | 2 | 1 | 0.0975 | 9.75 | 1.4756 | 0.22453 | 12.3401 | 1.1446 | 11.503 | 0.015
PWM command limit | 1 |  |  | 0.0175 | 3 | 1 | 0.0975 | 9.75 | 1.8307 | 0.22302 | 12.2569 | 1.1446 | 11.5064 | 0.0175
|  |  |  | 0.02 | 0 | 1 | 0.14263 | 14.2625 | 2.1833 | 0.32174 | 17.6825 | 1.6416 | 11.5097 | 0.02
|  |  |  | 0.0225 | 1 | 1 | 0.14263 | 14.2625 | 2.6922 | 0.31957 | 17.5633 | 1.6416 | 11.2927 | 0.0225
Initial motor speed | 0 | rad.sec | Winit | 0.025 | 2 | 1 | 0.14263 | 14.2625 | 3.1975 | 0.31742 | 17.4449 | 1.6416 | 11.2975 | 0.025
Desired motor speed | 585.034 | rad/sec | Wref | 0.0275 | 3 | 1 | 0.14263 | 14.2625 | 3.6994 | 0.31528 | 17.3272 | 1.6416 | 11.3022 | 0.0275
|  |  |  | 0.03 | 0 | 1 | 0.18549 | 18.5494 | 4.1979 | 0.40507 | 22.2621 | 2.0974 | 11.3069 | 0.03
Filter coefficient | 0.05 |  | Tau | 0.0325 | 1 | 1 | 0.18549 | 18.5494 | 4.8383 | 0.40234 | 22.112 | 2.0974 | 11.1095 | 0.0325
|  |  |  | 0.035 | 2 | 1 | 0.18549 | 18.5494 | 5.4744 | 0.39963 | 21.963 | 2.0974 | 11.1155 | 0.035
|  |  |  | 0.0375 | 3 | 1 | 0.18549 | 18.5494 | 6.1061 | 0.39693 | 21.8149 | 2.0974 | 11.1215 | 0.0375
Total motor shaft inertia | 0.00158 |  | J | 0.04 | 0 | 1 | 0.22622 | 22.6219 | 6.7335 | 0.47893 | 26.3215 | 2.5172 | 11.1274 | 0.04
|  |  |  | 0.0425 | 1 | 1 | 0.22622 | 22.6219 | 7.4906 | 0.4757 | 26.1441 | 2.5172 | 10.9471 | 0.0425
Drag coefficient | 0.00010745 | Nm-sec/rad | B | 0.045 | 2 | 1 | 0.22622 | 22.6219 | 8.2425 | 0.4725 | 25.9679 | 2.5172 | 10.9542 | 0.045
|  |  |  | 0.0475 | 3 | 1 | 0.22622 | 22.6219 | 8.9892 | 0.46931 | 25.7929 | 2.5172 | 10.9613 | 0.0475
|  |  |  | 0.05 | 0 | 1 | 0.26491 | 26.4908 | 9.7308 | 0.54447 | 29.9234 | 2.9056 | 10.9683 | 0.05
Motor selection | CIM |  |  | 0.0525 | 1 | 1 | 0.26491 | 26.4908 | 10.5912 | 0.5408 | 29.7218 | 2.9056 | 10.8031 | 0.0525
Ra | 0.090226 | Ohms | Ra | 0.055 | 2 | 1 | 0.26491 | 26.4908 | 11.4458 | 0.53716 | 29.5215 | 2.9056 | 10.8111 | 0.055
Ke | 0.021142 | VoltSec/Rad | Ke | 0.0575 | 3 | 1 | 0.26491 | 26.4908 | 12.2945 | 0.53354 | 29.3227 | 2.9056 | 10.8191 | 0.0575
Km | 0.018195 | Nm/amp | Km | 0.06 | 0 | 1 | 0.30166 | 30.1663 | 13.1374 | 0.60266 | 33.1212 | 3.2661 | 10.8271 | 0.06
|  |  |  | 0.0625 | 1 | 1 | 0.30166 | 30.1663 | 14.0895 | 0.5986 | 32.8981 | 3.2661 | 10.6752 | 0.0625
|  |  |  | 0.065 | 2 | 1 | 0.30166 | 30.1663 | 15.0351 | 0.59456 | 32.6765 | 3.2661 | 10.6841 | 0.065
Battery Voltage | 13 | Volts | V1 | 0.0675 | 3 | 1 | 0.30166 | 30.1663 | 15.9742 | 0.59056 | 32.4564 | 3.2661 | 10.6929 | 0.0675
Motor drive Voltage drop | 1 | Volt | V2 | 0.07 | 0 | 1 | 0.33658 | 33.658 | 16.9069 | 0.65432 | 35.9603 | 3.602 | 10.7017 | 0.07
Battery ESR | 0.01 | Ohms | R1 | 0.0725 | 1 | 1 | 0.33658 | 33.658 | 17.9404 | 0.64991 | 35.7181 | 3.602 | 10.5616 | 0.0725
|  |  |  | 0.075 | 2 | 1 | 0.33658 | 33.658 | 18.9668 | 0.64553 | 35.4776 | 3.602 | 10.5713 | 0.075
|  |  |  | 0.0775 | 3 | 1 | 0.33658 | 33.658 | 19.9862 | 0.64119 | 35.2388 | 3.602 | 10.5809 | 0.0775
Number of drive wheels | 4 |  | N1 | 0.08 | 0 | 1 | 0.36975 | 36.9751 | 20.9985 | 0.70016 | 38.4799 | 3.9158 | 10.5904 | 0.08
|  |  |  | 0.0825 | 1 | 1 | 0.36975 | 36.9751 | 22.1041 | 0.69545 | 38.2208 | 3.9158 | 10.4608 | 0.0825
|  |  |  | 0.085 | 2 | 1 | 0.36975 | 36.9751 | 23.2021 | 0.69077 | 37.9635 | 3.9158 | 10.4712 | 0.085
|  |  |  | 0.0875 | 3 | 1 | 0.36975 | 36.9751 | 24.2926 | 0.68612 | 37.708 | 3.9158 | 10.4815 | 0.0875
|  |  |  | 0.09 | 0 | 1 | 0.40126 | 40.1263 | 25.3755 | 0.74081 | 40.7138 | 4.2099 | 10.4917 | 0.09
|  |  |  | 0.0925 | 1 | 1 | 0.40126 | 40.1263 | 26.545 | 0.73582 | 40.4398 | 4.2099 | 10.3714 | 0.0925
|  |  |  | 0.095 | 2 | 1 | 0.40126 | 40.1263 | 27.7064 | 0.73087 | 40.1677 | 4.2099 | 10.3824 | 0.095
|  |  |  | 0.0975 | 3 | 1 | 0.40126 | 40.1263 | 28.8598 | 0.72595 | 39.8974 | 4.2099 | 10.3933 | 0.0975
|  |  |  | 0.1 | 0 | 1 | 0.4312 | 43.12 | 30.0053 | 0.77679 | 42.6916 | 4.4862 | 10.4041 | 0.1
|  |  |  | 0.1025 | 1 | 1 | 0.4312 | 43.12 | 31.2312 | 0.77157 | 42.4043 | 4.4862 | 10.2923 | 0.1025
|  |  |  | 0.105 | 2 | 1 | 0.4312 | 43.12 | 32.4486 | 0.76638 | 42.119 | 4.4862 | 10.3038 | 0.105
|  |  |  | 0.1075 | 3 | 1 | 0.4312 | 43.12 | 33.6578 | 0.76122 | 41.8357 | 4.4862 | 10.3152 | 0.1075
|  |  |  | 0.11 | 0 | 1 | 0.45964 | 45.964 | 34.8586 | 0.80859 | 44.4388 | 4.7465 | 10.3266 | 0.11
|  |  |  | 0.1125 | 1 | 1 | 0.45964 | 45.964 | 36.1342 | 0.80315 | 44.1399 | 4.7465 | 10.2224 | 0.1125
|  |  |  | 0.115 | 2 | 1 | 0.45964 | 45.964 | 37.4011 | 0.79775 | 43.843 | 4.7465 | 10.2344 | 0.115
|  |  |  | 0.1175 | 3 | 1 | 0.45964 | 45.964 | 38.6593 | 0.79238 | 43.5482 | 4.7465 | 10.2463 | 0.1175
|  |  |  | 0.12 | 0 | 1 | 0.48666 | 48.6658 | 39.9089 | 0.8366 | 45.9782 | 4.9922 | 10.2581 | 0.12
|  |  |  | 0.1225 | 1 | 1 | 0.48666 | 48.6658 | 41.2283 | 0.83097 | 45.669 | 4.9922 | 10.1609 | 0.1225
|  |  |  | 0.125 | 2 | 1 | 0.48666 | 48.6658 | 42.5387 | 0.82538 | 45.362 | 4.9922 | 10.1732 | 0.125
|  |  |  | 0.1275 | 3 | 1 | 0.48666 | 48.6658 | 43.8401 | 0.81983 | 45.057 | 4.9922 | 10.1855 | 0.1275
|  |  |  | 0.13 | 0 | 1 | 0.51233 | 51.2325 | 45.1326 | 0.86119 | 47.3296 | 5.2245 | 10.1977 | 0.13
|  |  |  | 0.1325 | 1 | 1 | 0.51233 | 51.2325 | 46.4903 | 0.8554 | 47.0115 | 5.2245 | 10.1068 | 0.1325
|  |  |  | 0.135 | 2 | 1 | 0.51233 | 51.2325 | 47.8388 | 0.84965 | 46.6955 | 5.2245 | 10.1195 | 0.135
|  |  |  | 0.1375 | 3 | 1 | 0.51233 | 51.2325 | 49.178 | 0.84394 | 46.3817 | 5.2245 | 10.1322 | 0.1375
|  |  |  | 0.14 | 0 | 1 | 0.53671 | 53.6709 | 50.508 | 0.88268 | 48.5108 | 5.4448 | 10.1447 | 0.14
|  |  |  | 0.1425 | 1 | 1 | 0.53671 | 53.6709 | 51.8992 | 0.87675 | 48.1848 | 5.4448 | 10.0596 | 0.1425
|  |  |  | 0.145 | 2 | 1 | 0.53671 | 53.6709 | 53.2809 | 0.87086 | 47.8611 | 5.4448 | 10.0726 | 0.145
|  |  |  | 0.1475 | 3 | 1 | 0.53671 | 53.6709 | 54.653 | 0.865 | 47.5395 | 5.4448 | 10.0856 | 0.1475
|  |  |  | 0.15 | 0 | 1 | 0.55987 | 55.9873 | 56.0158 | 0.90136 | 49.5374 | 5.6538 | 10.0984 | 0.15
|  |  |  | 0.1525 | 1 | 1 | 0.55987 | 55.9873 | 57.436 | 0.8953 | 49.2046 | 5.6538 | 10.0185 | 0.1525
|  |  |  | 0.155 | 2 | 1 | 0.55987 | 55.9873 | 58.8464 | 0.88929 | 48.8741 | 5.6538 | 10.0318 | 0.155
|  |  |  | 0.1575 | 3 | 1 | 0.55987 | 55.9873 | 60.2471 | 0.88332 | 48.5458 | 5.6538 | 10.045 | 0.1575
|  |  |  | 0.16 | 0 | 1 | 0.58188 | 58.188 | 61.6383 | 0.91748 | 50.4233 | 5.8526 | 10.0582 | 0.16
|  |  |  | 0.1625 | 1 | 1 | 0.58188 | 58.188 | 63.0833 | 0.91132 | 50.0847 | 5.8526 | 9.9831 | 0.1625
|  |  |  | 0.165 | 2 | 1 | 0.58188 | 58.188 | 64.5185 | 0.9052 | 49.7484 | 5.8526 | 9.9966 | 0.165
|  |  |  | 0.1675 | 3 | 1 | 0.58188 | 58.188 | 65.9438 | 0.89912 | 49.4144 | 5.8526 | 10.0101 | 0.1675
|  |  |  | 0.17 | 0 | 1 | 0.60279 | 60.2786 | 67.3593 | 0.93127 | 51.1812 | 6.042 | 10.0234 | 0.17
|  |  |  | 0.1725 | 1 | 1 | 0.60279 | 60.2786 | 68.8256 | 0.92501 | 50.8376 | 6.042 | 9.9528 | 0.1725
|  |  |  | 0.175 | 2 | 1 | 0.60279 | 60.2786 | 70.2818 | 0.91881 | 50.4964 | 6.042 | 9.9665 | 0.175
|  |  |  | 0.1775 | 3 | 1 | 0.60279 | 60.2786 | 71.728 | 0.91264 | 50.1575 | 6.042 | 9.9801 | 0.1775
|  |  |  | 0.18 | 0 | 1 | 0.62265 | 62.2646 | 73.1644 | 0.94293 | 51.8222 | 6.2225 | 9.9937 | 0.18
|  |  |  | 0.1825 | 1 | 1 | 0.62265 | 62.2646 | 74.6484 | 0.9366 | 51.4744 | 6.2225 | 9.9271 | 0.1825
|  |  |  | 0.185 | 2 | 1 | 0.62265 | 62.2646 | 76.1224 | 0.93032 | 51.129 | 6.2225 | 9.941 | 0.185
|  |  |  | 0.1875 | 3 | 1 | 0.62265 | 62.2646 | 77.5862 | 0.92408 | 50.786 | 6.2225 | 9.9548 | 0.1875
|  |  |  | 0.19 | 0 | 1 | 0.64151 | 64.1514 | 79.0399 | 0.95265 | 52.3564 | 6.395 | 9.9686 | 0.19
|  |  |  | 0.1925 | 1 | 1 | 0.64151 | 64.1514 | 80.5388 | 0.94626 | 52.0052 | 6.395 | 9.9057 | 0.1925
|  |  |  | 0.195 | 2 | 1 | 0.64151 | 64.1514 | 82.0273 | 0.93991 | 51.6564 | 6.395 | 9.9198 | 0.195
|  |  |  | 0.1975 | 3 | 1 | 0.64151 | 64.1514 | 83.5057 | 0.93361 | 51.31 | 6.395 | 9.9337 | 0.1975
|  |  |  | 0.2 | 0 | 1 | 0.65944 | 65.9438 | 84.9739 | 0.9606 | 52.7931 | 6.5598 | 9.9476 | 0.2
|  |  |  | 0.2025 | 1 | 1 | 0.65944 | 65.9438 | 86.4847 | 0.95416 | 52.4391 | 6.5598 | 9.8883 | 0.2025
|  |  |  | 0.205 | 2 | 1 | 0.65944 | 65.9438 | 87.9851 | 0.94776 | 52.0875 | 6.5598 | 9.9024 | 0.205
|  |  |  | 0.2075 | 3 | 1 | 0.65944 | 65.9438 | 89.4753 | 0.9414 | 51.7384 | 6.5598 | 9.9165 | 0.2075
|  |  |  | 0.21 | 0 | 1 | 0.67647 | 67.6466 | 90.9552 | 0.96692 | 53.1405 | 6.7176 | 9.9305 | 0.21
|  |  |  | 0.2125 | 1 | 1 | 0.67647 | 67.6466 | 92.4753 | 0.96044 | 52.7843 | 6.7176 | 9.8744 | 0.2125
|  |  |  | 0.215 | 2 | 1 | 0.67647 | 67.6466 | 93.985 | 0.954 | 52.4305 | 6.7176 | 9.8886 | 0.215
|  |  |  | 0.2175 | 3 | 1 | 0.67647 | 67.6466 | 95.4844 | 0.94761 | 52.0792 | 6.7176 | 9.9028 | 0.2175
|  |  |  | 0.22 | 0 | 1 | 0.69264 | 69.2643 | 96.9735 | 0.97175 | 53.406 | 6.8688 | 9.9168 | 0.22
|  |  |  | 0.2225 | 1 | 1 | 0.69264 | 69.2643 | 98.5006 | 0.96524 | 53.0482 | 6.8688 | 9.8638 | 0.2225
|  |  |  | 0.225 | 2 | 1 | 0.69264 | 69.2643 | 100.0173 | 0.95877 | 52.6928 | 6.8688 | 9.8781 | 0.225
|  |  |  | 0.2275 | 3 | 1 | 0.69264 | 69.2643 | 101.5235 | 0.95235 | 52.3398 | 6.8688 | 9.8923 | 0.2275
|  |  |  | 0.23 | 0 | 1 | 0.70801 | 70.8011 | 103.0195 | 0.97522 | 53.5966 | 7.0138 | 9.9064 | 0.23
|  |  |  | 0.2325 | 1 | 1 | 0.70801 | 70.8011 | 104.5514 | 0.96868 | 53.2376 | 7.0138 | 9.8561 | 0.2325
|  |  |  | 0.235 | 2 | 1 | 0.70801 | 70.8011 | 106.0729 | 0.9622 | 52.8811 | 7.0138 | 9.8705 | 0.235
|  |  |  | 0.2375 | 3 | 1 | 0.70801 | 70.8011 | 107.5839 | 0.95575 | 52.527 | 7.0138 | 9.8848 | 0.2375
|  |  |  | 0.24 | 0 | 1 | 0.72261 | 72.261 | 109.0846 | 0.97743 | 53.7184 | 7.1531 | 9.8989 | 0.24
|  |  |  | 0.2425 | 1 | 1 | 0.72261 | 72.261 | 110.6194 | 0.97089 | 53.3587 | 7.1531 | 9.8513 | 0.2425
|  |  |  | 0.245 | 2 | 1 | 0.72261 | 72.261 | 112.1437 | 0.96439 | 53.0015 | 7.1531 | 9.8657 | 0.245
|  |  |  | 0.2475 | 3 | 1 | 0.72261 | 72.261 | 113.6576 | 0.95793 | 52.6468 | 7.1531 | 9.8799 | 0.2475
|  |  |  | 0.25 | 0 | 1 | 0.73648 | 73.648 | 115.1611 | 0.9785 | 53.777 | 7.2868 | 9.8941 | 0.25
|  |  |  | 0.2525 | 1 | 1 | 0.73648 | 73.648 | 116.6969 | 0.97195 | 53.4172 | 7.2868 | 9.8489 | 0.2525
|  |  |  | 0.255 | 2 | 1 | 0.73648 | 73.648 | 118.2222 | 0.96545 | 53.0597 | 7.2868 | 9.8633 | 0.255
|  |  |  | 0.2575 | 3 | 1 | 0.73648 | 73.648 | 119.7371 | 0.95899 | 52.7048 | 7.2868 | 9.8776 | 0.2575
|  |  |  | 0.26 | 0 | 1 | 0.74966 | 74.9656 | 121.2416 | 0.97851 | 53.7778 | 7.4155 | 9.8918 | 0.26
|  |  |  | 0.2625 | 1 | 1 | 0.74966 | 74.9656 | 122.7768 | 0.97197 | 53.4181 | 7.4155 | 9.8489 | 0.2625
|  |  |  | 0.265 | 2 | 1 | 0.74966 | 74.9656 | 124.3015 | 0.96547 | 53.0608 | 7.4155 | 9.8633 | 0.265
|  |  |  | 0.2675 | 3 | 1 | 0.74966 | 74.9656 | 125.8158 | 0.95901 | 52.706 | 7.4155 | 9.8776 | 0.2675
|  |  |  | 0.27 | 0 | 1 | 0.76217 | 76.2173 | 127.3197 | 0.97756 | 53.7255 | 7.5392 | 9.8918 | 0.27
|  |  |  | 0.2725 | 1 | 1 | 0.76217 | 76.2173 | 128.8527 | 0.97102 | 53.3662 | 7.5392 | 9.851 | 0.2725
|  |  |  | 0.275 | 2 | 1 | 0.76217 | 76.2173 | 130.3753 | 0.96453 | 53.0095 | 7.5392 | 9.8654 | 0.275
|  |  |  | 0.2775 | 3 | 1 | 0.76217 | 76.2173 | 131.8874 | 0.95809 | 52.6551 | 7.5392 | 9.8796 | 0.2775
|  |  |  | 0.28 | 0 | 1 | 0.77406 | 77.4064 | 133.3892 | 0.97572 | 53.6244 | 7.6584 | 9.8938 | 0.28
|  |  |  | 0.2825 | 1 | 1 | 0.77406 | 77.4064 | 134.9187 | 0.9692 | 53.266 | 7.6584 | 9.855 | 0.2825
|  |  |  | 0.285 | 2 | 1 | 0.77406 | 77.4064 | 136.4377 | 0.96272 | 52.91 | 7.6584 | 9.8694 | 0.285
|  |  |  | 0.2875 | 3 | 1 | 0.77406 | 77.4064 | 137.9463 | 0.95629 | 52.5565 | 7.6584 | 9.8836 | 0.2875
|  |  |  | 0.29 | 0 | 1 | 0.78536 | 78.5361 | 139.4446 | 0.97307 | 53.4785 | 7.7733 | 9.8977 | 0.29
|  |  |  | 0.2925 | 1 | 1 | 0.78536 | 78.5361 | 140.9692 | 0.96657 | 53.1213 | 7.7733 | 9.8609 | 0.2925
|  |  |  | 0.295 | 2 | 1 | 0.78536 | 78.5361 | 142.4834 | 0.96011 | 52.7665 | 7.7733 | 9.8751 | 0.295
|  |  |  | 0.2975 | 3 | 1 | 0.78536 | 78.5361 | 143.9872 | 0.9537 | 52.4141 | 7.7733 | 9.8893 | 0.2975
|  |  |  | 0.3 | 0 | 1 | 0.79609 | 79.6093 | 145.4807 | 0.96967 | 53.2917 | 7.8841 | 9.9034 | 0.3
|  |  |  | 0.3025 | 1 | 1 | 0.79609 | 79.6093 | 146.9994 | 0.96319 | 52.9358 | 7.8841 | 9.8683 | 0.3025
|  |  |  | 0.305 | 2 | 1 | 0.79609 | 79.6093 | 148.5076 | 0.95676 | 52.5824 | 7.8841 | 9.8826 | 0.305
|  |  |  | 0.3075 | 3 | 1 | 0.79609 | 79.6093 | 150.0055 | 0.95038 | 52.2314 | 7.8841 | 9.8967 | 0.3075
|  |  |  | 0.31 | 0 | 1 | 0.80629 | 80.6289 | 151.4931 | 0.96558 | 53.0672 | 7.9909 | 9.9107 | 0.31
|  |  |  | 0.3125 | 1 | 1 | 0.80629 | 80.6289 | 153.0046 | 0.95914 | 52.713 | 7.9909 | 9.8773 | 0.3125
|  |  |  | 0.315 | 2 | 1 | 0.80629 | 80.6289 | 154.5057 | 0.95274 | 52.3612 | 7.9909 | 9.8915 | 0.315
|  |  |  | 0.3175 | 3 | 1 | 0.80629 | 80.6289 | 155.9966 | 0.94638 | 52.0119 | 7.9909 | 9.9056 | 0.3175
|  |  |  | 0.32 | 0 | 1 | 0.81597 | 81.5974 | 157.4773 | 0.96087 | 52.8082 | 8.0941 | 9.9195 | 0.32
|  |  |  | 0.3225 | 1 | 1 | 0.81597 | 81.5974 | 158.9807 | 0.95446 | 52.456 | 8.0941 | 9.8877 | 0.3225
|  |  |  | 0.325 | 2 | 1 | 0.81597 | 81.5974 | 160.4738 | 0.9481 | 52.1061 | 8.0941 | 9.9018 | 0.325
|  |  |  | 0.3275 | 3 | 1 | 0.81597 | 81.5974 | 161.9567 | 0.94177 | 51.7586 | 8.0941 | 9.9158 | 0.3275
|  |  |  | 0.33 | 0 | 1 | 0.82518 | 82.5175 | 163.4294 | 0.95559 | 52.5178 | 8.1937 | 9.9297 | 0.33
|  |  |  | 0.3325 | 1 | 1 | 0.82518 | 82.5175 | 164.9238 | 0.94921 | 52.1676 | 8.1937 | 9.8993 | 0.3325
|  |  |  | 0.335 | 2 | 1 | 0.82518 | 82.5175 | 166.408 | 0.94289 | 51.8198 | 8.1937 | 9.9133 | 0.335
|  |  |  | 0.3375 | 3 | 1 | 0.82518 | 82.5175 | 167.882 | 0.9366 | 51.4744 | 8.1937 | 9.9272 | 0.3375
|  |  |  | 0.34 | 0 | 1 | 0.83392 | 83.3917 | 169.3459 | 0.94978 | 52.1985 | 8.29 | 9.941 | 0.34
|  |  |  | 0.3425 | 1 | 1 | 0.83392 | 83.3917 | 170.8304 | 0.94345 | 51.8506 | 8.29 | 9.9121 | 0.3425
|  |  |  | 0.345 | 2 | 1 | 0.83392 | 83.3917 | 172.3049 | 0.93716 | 51.5051 | 8.29 | 9.926 | 0.345
|  |  |  | 0.3475 | 3 | 1 | 0.83392 | 83.3917 | 173.7692 | 0.93092 | 51.162 | 8.29 | 9.9398 | 0.3475
|  |  |  | 0.35 | 0 | 1 | 0.84222 | 84.2221 | 175.2234 | 0.94349 | 51.8528 | 8.3831 | 9.9535 | 0.35
|  |  |  | 0.3525 | 1 | 1 | 0.84222 | 84.2221 | 176.6974 | 0.9372 | 51.5074 | 8.3831 | 9.9259 | 0.3525
|  |  |  | 0.355 | 2 | 1 | 0.84222 | 84.2221 | 178.1613 | 0.93096 | 51.1644 | 8.3831 | 9.9397 | 0.355
|  |  |  | 0.3575 | 3 | 1 | 0.84222 | 84.2221 | 179.6152 | 0.92476 | 50.8237 | 8.3831 | 9.9534 | 0.3575
|  |  |  | 0.36 | 0 | 1 | 0.85011 | 85.011 | 181.0591 | 0.93676 | 51.4831 | 8.4731 | 9.9671 | 0.36
|  |  |  | 0.3625 | 1 | 1 | 0.85011 | 85.011 | 182.5218 | 0.93052 | 51.1404 | 8.4731 | 9.9407 | 0.3625
|  |  |  | 0.365 | 2 | 1 | 0.85011 | 85.011 | 183.9745 | 0.92433 | 50.8 | 8.4731 | 9.9544 | 0.365
|  |  |  | 0.3675 | 3 | 1 | 0.85011 | 85.011 | 185.4173 | 0.91818 | 50.4619 | 8.4731 | 9.968 | 0.3675
|  |  |  | 0.37 | 0 | 1 | 0.8576 | 85.7604 | 186.8502 | 0.92964 | 51.0916 | 8.5602 | 9.9815 | 0.37
|  |  |  | 0.3725 | 1 | 1 | 0.8576 | 85.7604 | 188.301 | 0.92345 | 50.7516 | 8.5602 | 9.9563 | 0.3725
|  |  |  | 0.375 | 2 | 1 | 0.8576 | 85.7604 | 189.7419 | 0.91731 | 50.414 | 8.5602 | 9.9699 | 0.375
|  |  |  | 0.3775 | 3 | 1 | 0.8576 | 85.7604 | 191.1729 | 0.91121 | 50.0787 | 8.5602 | 9.9834 | 0.3775
|  |  |  | 0.38 | 0 | 1 | 0.86472 | 86.4724 | 192.5941 | 0.92215 | 50.6802 | 8.6445 | 9.9969 | 0.38
|  |  |  | 0.3825 | 1 | 1 | 0.86472 | 86.4724 | 194.0325 | 0.91602 | 50.3432 | 8.6445 | 9.9728 | 0.3825
|  |  |  | 0.385 | 2 | 1 | 0.86472 | 86.4724 | 195.461 | 0.90993 | 50.0084 | 8.6445 | 9.9863 | 0.385
|  |  |  | 0.3875 | 3 | 1 | 0.86472 | 86.4724 | 196.8797 | 0.90388 | 49.676 | 8.6445 | 9.9997 | 0.3875
|  |  |  | 0.39 | 0 | 1 | 0.87149 | 87.1488 | 198.2887 | 0.91434 | 50.2508 | 8.7262 | 10.013 | 0.39
|  |  |  | 0.3925 | 1 | 1 | 0.87149 | 87.1488 | 199.7141 | 0.90826 | 49.9168 | 8.7262 | 9.99 | 0.3925
|  |  |  | 0.395 | 2 | 1 | 0.87149 | 87.1488 | 201.1298 | 0.90222 | 49.5851 | 8.7262 | 10.0033 | 0.395
|  |  |  | 0.3975 | 3 | 1 | 0.87149 | 87.1488 | 202.5357 | 0.89623 | 49.2556 | 8.7262 | 10.0166 | 0.3975
|  |  |  | 0.4 | 0 | 1 | 0.87791 | 87.7913 | 203.932 | 0.90623 | 49.8051 | 8.8053 | 10.0298 | 0.4
|  |  |  | 0.4025 | 1 | 1 | 0.87791 | 87.7913 | 205.344 | 0.90021 | 49.4743 | 8.8053 | 10.0078 | 0.4025
|  |  |  | 0.405 | 2 | 1 | 0.87791 | 87.7913 | 206.7463 | 0.89423 | 49.1457 | 8.8053 | 10.021 | 0.405
|  |  |  | 0.4075 | 3 | 1 | 0.87791 | 87.7913 | 208.1389 | 0.88829 | 48.8193 | 8.8053 | 10.0342 | 0.4075
|  |  |  | 0.41 | 0 | 1 | 0.88402 | 88.4018 | 209.5221 | 0.89785 | 49.3448 | 8.8819 | 10.0472 | 0.41
|  |  |  | 0.4125 | 1 | 1 | 0.88402 | 88.4018 | 210.9202 | 0.89189 | 49.0172 | 8.8819 | 10.0262 | 0.4125
|  |  |  | 0.415 | 2 | 1 | 0.88402 | 88.4018 | 212.3087 | 0.88597 | 48.6918 | 8.8819 | 10.0393 | 0.415
|  |  |  | 0.4175 | 3 | 1 | 0.88402 | 88.4018 | 213.6877 | 0.88009 | 48.3687 | 8.8819 | 10.0523 | 0.4175
|  |  |  | 0.42 | 0 | 1 | 0.88982 | 88.9817 | 215.0573 | 0.88924 | 48.8713 | 8.9562 | 10.0653 | 0.42
|  |  |  | 0.4225 | 1 | 1 | 0.88982 | 88.9817 | 216.4412 | 0.88334 | 48.547 | 8.9562 | 10.0451 | 0.4225
|  |  |  | 0.425 | 2 | 1 | 0.88982 | 88.9817 | 217.8156 | 0.87748 | 48.225 | 8.9562 | 10.0581 | 0.425
|  |  |  | 0.4275 | 3 | 1 | 0.88982 | 88.9817 | 219.1805 | 0.87166 | 47.9051 | 8.9562 | 10.071 | 0.4275
|  |  |  | 0.43 | 0 | 1 | 0.89533 | 89.5326 | 220.5362 | 0.88041 | 48.386 | 9.0283 | 10.0838 | 0.43
|  |  |  | 0.4325 | 1 | 1 | 0.89533 | 89.5326 | 221.9055 | 0.87457 | 48.0652 | 9.0283 | 10.0646 | 0.4325
|  |  |  | 0.435 | 2 | 1 | 0.89533 | 89.5326 | 223.2654 | 0.86877 | 47.7465 | 9.0283 | 10.0774 | 0.435
|  |  |  | 0.4375 | 3 | 1 | 0.89533 | 89.5326 | 224.6161 | 0.86301 | 47.43 | 9.0283 | 10.0901 | 0.4375
|  |  |  | 0.44 | 0 | 1 | 0.90056 | 90.056 | 225.9574 | 0.87139 | 47.8903 | 9.0982 | 10.1028 | 0.44
|  |  |  | 0.4425 | 1 | 1 | 0.90056 | 90.056 | 227.3119 | 0.86561 | 47.5729 | 9.0982 | 10.0844 | 0.4425
|  |  |  | 0.445 | 2 | 1 | 0.90056 | 90.056 | 228.6571 | 0.85988 | 47.2577 | 9.0982 | 10.0971 | 0.445
|  |  |  | 0.4475 | 3 | 1 | 0.90056 | 90.056 | 229.993 | 0.85418 | 46.9447 | 9.0982 | 10.1097 | 0.4475
|  |  |  | 0.45 | 0 | 1 | 0.90553 | 90.5532 | 231.3199 | 0.8622 | 47.3853 | 9.166 | 10.1222 | 0.45
|  |  |  | 0.4525 | 1 | 1 | 0.90553 | 90.5532 | 232.6592 | 0.85649 | 47.0715 | 9.166 | 10.1046 | 0.4525
|  |  |  | 0.455 | 2 | 1 | 0.90553 | 90.5532 | 233.9894 | 0.85082 | 46.7598 | 9.166 | 10.1171 | 0.455
|  |  |  | 0.4575 | 3 | 1 | 0.90553 | 90.5532 | 235.3105 | 0.84518 | 46.4502 | 9.166 | 10.1296 | 0.4575
|  |  |  | 0.46 | 0 | 1 | 0.91026 | 91.0255 | 236.6225 | 0.85286 | 46.8722 | 9.2318 | 10.142 | 0.46
|  |  |  | 0.4625 | 1 | 1 | 0.91026 | 91.0255 | 237.9465 | 0.84722 | 46.562 | 9.2318 | 10.1251 | 0.4625
|  |  |  | 0.465 | 2 | 1 | 0.91026 | 91.0255 | 239.2614 | 0.84161 | 46.2538 | 9.2318 | 10.1375 | 0.465
|  |  |  | 0.4675 | 3 | 1 | 0.91026 | 91.0255 | 240.5673 | 0.83604 | 45.9478 | 9.2318 | 10.1498 | 0.4675
|  |  |  | 0.47 | 0 | 1 | 0.91474 | 91.4742 | 241.8643 | 0.8434 | 46.352 | 9.2957 | 10.1621 | 0.47
|  |  |  | 0.4725 | 1 | 1 | 0.91474 | 91.4742 | 243.1728 | 0.83782 | 46.0454 | 9.2957 | 10.1459 | 0.4725
|  |  |  | 0.475 | 2 | 1 | 0.91474 | 91.4742 | 244.4723 | 0.83228 | 45.7409 | 9.2957 | 10.1582 | 0.475
|  |  |  | 0.4775 | 3 | 1 | 0.91474 | 91.4742 | 245.7629 | 0.82678 | 45.4385 | 9.2957 | 10.1704 | 0.4775
|  |  |  | 0.48 | 0 | 1 | 0.91901 | 91.9005 | 247.0447 | 0.83382 | 45.8258 | 9.3577 | 10.1825 | 0.48
|  |  |  | 0.4825 | 1 | 1 | 0.91901 | 91.9005 | 248.3374 | 0.82831 | 45.5229 | 9.3577 | 10.167 | 0.4825
|  |  |  | 0.485 | 2 | 1 | 0.91901 | 91.9005 | 249.6213 | 0.82284 | 45.222 | 9.3577 | 10.1791 | 0.485
|  |  |  | 0.4875 | 3 | 1 | 0.91901 | 91.9005 | 250.8964 | 0.8174 | 44.9232 | 9.3577 | 10.1911 | 0.4875
|  |  |  | 0.49 | 0 | 1 | 0.92306 | 92.3055 | 252.1628 | 0.82415 | 45.2944 | 9.418 | 10.2031 | 0.49
|  |  |  | 0.4925 | 1 | 1 | 0.92306 | 92.3055 | 253.4397 | 0.81871 | 44.9952 | 9.418 | 10.1882 | 0.4925
|  |  |  | 0.495 | 2 | 1 | 0.92306 | 92.3055 | 254.7079 | 0.8133 | 44.698 | 9.418 | 10.2002 | 0.495
|  |  |  | 0.4975 | 3 | 1 | 0.92306 | 92.3055 | 255.9674 | 0.80793 | 44.4029 | 9.418 | 10.2121 | 0.4975
|  |  |  | 0.5 | 0 | 1 | 0.9269 | 92.6902 | 257.2182 | 0.81441 | 44.7587 | 9.4765 | 10.2239 | 0.5
|  |  |  | 0.5025 | 1 | 1 | 0.9269 | 92.6902 | 258.4792 | 0.80903 | 44.4632 | 9.4765 | 10.2097 | 0.5025
|  |  |  | 0.505 | 2 | 1 | 0.9269 | 92.6902 | 259.7315 | 0.80369 | 44.1697 | 9.4765 | 10.2215 | 0.505
|  |  |  | 0.5075 | 3 | 1 | 0.9269 | 92.6902 | 260.9752 | 0.79839 | 43.8783 | 9.4765 | 10.2332 | 0.5075
|  |  |  | 0.51 | 0 | 1 | 0.93056 | 93.0557 | 262.2104 | 0.80459 | 44.2194 | 9.5334 | 10.2449 | 0.51
|  |  |  | 0.5125 | 1 | 1 | 0.93056 | 93.0557 | 263.4553 | 0.79929 | 43.9277 | 9.5334 | 10.2312 | 0.5125
|  |  |  | 0.515 | 2 | 1 | 0.93056 | 93.0557 | 264.6917 | 0.79401 | 43.638 | 9.5334 | 10.2429 | 0.515
|  |  |  | 0.5175 | 3 | 1 | 0.93056 | 93.0557 | 265.9196 | 0.78878 | 43.3503 | 9.5334 | 10.2545 | 0.5175
|  |  |  | 0.52 | 0 | 1 | 0.93403 | 93.4029 | 267.139 | 0.79473 | 43.6774 | 9.5887 | 10.266 | 0.52
|  |  |  | 0.5225 | 1 | 1 | 0.93403 | 93.4029 | 268.3678 | 0.78949 | 43.3895 | 9.5887 | 10.2529 | 0.5225
|  |  |  | 0.525 | 2 | 1 | 0.93403 | 93.4029 | 269.5881 | 0.78429 | 43.1035 | 9.5887 | 10.2644 | 0.525
|  |  |  | 0.5275 | 3 | 1 | 0.93403 | 93.4029 | 270.8001 | 0.77912 | 42.8195 | 9.5887 | 10.2759 | 0.5275
|  |  |  | 0.53 | 0 | 1 | 0.93733 | 93.7328 | 272.0038 | 0.78483 | 43.1333 | 9.6425 | 10.2872 | 0.53
|  |  |  | 0.5325 | 1 | 1 | 0.93733 | 93.7328 | 273.2163 | 0.77966 | 42.8492 | 9.6425 | 10.2747 | 0.5325
|  |  |  | 0.535 | 2 | 1 | 0.93733 | 93.7328 | 274.4206 | 0.77453 | 42.567 | 9.6425 | 10.286 | 0.535
|  |  |  | 0.5375 | 3 | 1 | 0.93733 | 93.7328 | 275.6166 | 0.76943 | 42.2868 | 9.6425 | 10.2973 | 0.5375
|  |  |  | 0.54 | 0 | 1 | 0.94046 | 94.0461 | 276.8044 | 0.77491 | 42.5878 | 9.6948 | 10.3085 | 0.54
|  |  |  | 0.5425 | 1 | 1 | 0.94046 | 94.0461 | 278.0008 | 0.76981 | 42.3075 | 9.6948 | 10.2965 | 0.5425
|  |  |  | 0.545 | 2 | 1 | 0.94046 | 94.0461 | 279.1889 | 0.76474 | 42.0291 | 9.6948 | 10.3077 | 0.545
|  |  |  | 0.5475 | 3 | 1 | 0.94046 | 94.0461 | 280.3689 | 0.75971 | 41.7526 | 9.6948 | 10.3188 | 0.5475
|  |  |  | 0.55 | 0 | 1 | 0.94344 | 94.3438 | 281.5408 | 0.76497 | 42.0415 | 9.7456 | 10.3299 | 0.55
|  |  |  | 0.5525 | 1 | 1 | 0.94344 | 94.3438 | 282.7209 | 0.75993 | 41.765 | 9.7456 | 10.3183 | 0.5525
|  |  |  | 0.555 | 2 | 1 | 0.94344 | 94.3438 | 283.893 | 0.75494 | 41.4903 | 9.7456 | 10.3294 | 0.555
|  |  |  | 0.5575 | 3 | 1 | 0.94344 | 94.3438 | 285.057 | 0.74997 | 41.2176 | 9.7456 | 10.3404 | 0.5575
|  |  |  | 0.56 | 0 | 1 | 0.94627 | 94.6266 | 286.213 | 0.75502 | 41.4949 | 9.7951 | 10.3513 | 0.56
|  |  |  | 0.5625 | 1 | 1 | 0.94627 | 94.6266 | 287.3769 | 0.75006 | 41.2222 | 9.7951 | 10.3402 | 0.5625
|  |  |  | 0.565 | 2 | 1 | 0.94627 | 94.6266 | 288.5327 | 0.74513 | 40.9513 | 9.7951 | 10.3511 | 0.565
|  |  |  | 0.5675 | 3 | 1 | 0.94627 | 94.6266 | 289.6807 | 0.74024 | 40.6823 | 9.7951 | 10.3619 | 0.5675
|  |  |  | 0.57 | 0 | 1 | 0.94895 | 94.8953 | 290.8208 | 0.74508 | 40.9486 | 9.8432 | 10.3727 | 0.57
|  |  |  | 0.5725 | 1 | 1 | 0.94895 | 94.8953 | 291.9685 | 0.74019 | 40.6797 | 9.8432 | 10.3621 | 0.5725
|  |  |  | 0.575 | 2 | 1 | 0.94895 | 94.8953 | 293.1083 | 0.73533 | 40.4126 | 9.8432 | 10.3728 | 0.575
|  |  |  | 0.5775 | 3 | 1 | 0.94895 | 94.8953 | 294.2402 | 0.7305 | 40.1473 | 9.8432 | 10.3835 | 0.5775
|  |  |  | 0.58 | 0 | 1 | 0.95151 | 95.1505 | 295.3645 | 0.73515 | 40.403 | 9.89 | 10.3941 | 0.58
|  |  |  | 0.5825 | 1 | 1 | 0.95151 | 95.1505 | 296.4959 | 0.73033 | 40.1379 | 9.89 | 10.3839 | 0.5825
|  |  |  | 0.585 | 2 | 1 | 0.95151 | 95.1505 | 297.6196 | 0.72554 | 39.8746 | 9.89 | 10.3945 | 0.585
|  |  |  | 0.5875 | 3 | 1 | 0.95151 | 95.1505 | 298.7356 | 0.72078 | 39.6131 | 9.89 | 10.405 | 0.5875
|  |  |  | 0.59 | 0 | 1 | 0.95393 | 95.393 | 299.844 | 0.72525 | 39.8586 | 9.9356 | 10.4155 | 0.59
|  |  |  | 0.5925 | 1 | 1 | 0.95393 | 95.393 | 300.9593 | 0.72049 | 39.5973 | 9.9356 | 10.4057 | 0.5925
|  |  |  | 0.595 | 2 | 1 | 0.95393 | 95.393 | 302.0669 | 0.71577 | 39.3377 | 9.9356 | 10.4161 | 0.595
|  |  |  | 0.5975 | 3 | 1 | 0.95393 | 95.393 | 303.167 | 0.71108 | 39.08 | 9.9356 | 10.4265 | 0.5975
|  |  |  | 0.6 | 0 | 1 | 0.95623 | 95.6234 | 304.2595 | 0.71537 | 39.3159 | 9.98 | 10.4368 | 0.6
|  |  |  | 0.6025 | 1 | 1 | 0.95623 | 95.6234 | 305.3587 | 0.71068 | 39.0583 | 9.98 | 10.4274 | 0.6025
|  |  |  | 0.605 | 2 | 1 | 0.95623 | 95.6234 | 306.4504 | 0.70603 | 38.8025 | 9.98 | 10.4377 | 0.605
|  |  |  | 0.6075 | 3 | 1 | 0.95623 | 95.6234 | 307.5346 | 0.70141 | 38.5484 | 9.98 | 10.4479 | 0.6075
|  |  |  | 0.61 | 0 | 1 | 0.95842 | 95.8422 | 308.6113 | 0.70553 | 38.7751 | 10.0232 | 10.4581 | 0.61
|  |  |  | 0.6125 | 1 | 1 | 0.95842 | 95.8422 | 309.6945 | 0.70091 | 38.5213 | 10.0232 | 10.449 | 0.6125
|  |  |  | 0.615 | 2 | 1 | 0.95842 | 95.8422 | 310.7702 | 0.69633 | 38.2692 | 10.0232 | 10.4591 | 0.615
|  |  |  | 0.6175 | 3 | 1 | 0.95842 | 95.8422 | 311.8386 | 0.69177 | 38.0189 | 10.0232 | 10.4692 | 0.6175
|  |  |  | 0.62 | 0 | 1 | 0.9605 | 96.0501 | 312.8996 | 0.69574 | 38.2367 | 10.0653 | 10.4792 | 0.62
|  |  |  | 0.6225 | 1 | 1 | 0.9605 | 96.0501 | 313.9668 | 0.69119 | 37.9866 | 10.0653 | 10.4705 | 0.6225
|  |  |  | 0.625 | 2 | 1 | 0.9605 | 96.0501 | 315.0267 | 0.68667 | 37.7383 | 10.0653 | 10.4805 | 0.625
|  |  |  | 0.6275 | 3 | 1 | 0.9605 | 96.0501 | 316.0794 | 0.68218 | 37.4916 | 10.0653 | 10.4905 | 0.6275
|  |  |  | 0.63 | 0 | 1 | 0.96248 | 96.2476 | 317.1248 | 0.68599 | 37.701 | 10.1063 | 10.5003 | 0.63
|  |  |  | 0.6325 | 1 | 1 | 0.96248 | 96.2476 | 318.1761 | 0.68151 | 37.4546 | 10.1063 | 10.492 | 0.6325
|  |  |  | 0.635 | 2 | 1 | 0.96248 | 96.2476 | 319.2202 | 0.67705 | 37.21 | 10.1063 | 10.5018 | 0.635
|  |  |  | 0.6375 | 3 | 1 | 0.96248 | 96.2476 | 320.2572 | 0.67263 | 36.967 | 10.1063 | 10.5116 | 0.6375
|  |  |  | 0.64 | 0 | 1 | 0.96435 | 96.4352 | 321.287 | 0.6763 | 37.1683 | 10.1463 | 10.5213 | 0.64
|  |  |  | 0.6425 | 1 | 1 | 0.96435 | 96.4352 | 322.3226 | 0.67188 | 36.9256 | 10.1463 | 10.5133 | 0.6425
|  |  |  | 0.645 | 2 | 1 | 0.96435 | 96.4352 | 323.351 | 0.6675 | 36.6847 | 10.1463 | 10.523 | 0.645
|  |  |  | 0.6475 | 3 | 1 | 0.96435 | 96.4352 | 324.3724 | 0.66314 | 36.4453 | 10.1463 | 10.5326 | 0.6475
|  |  |  | 0.65 | 0 | 1 | 0.96613 | 96.6134 | 325.3868 | 0.66666 | 36.6389 | 10.1852 | 10.5422 | 0.65
|  |  |  | 0.6525 | 1 | 1 | 0.96613 | 96.6134 | 326.4067 | 0.66231 | 36.3999 | 10.1852 | 10.5344 | 0.6525
|  |  |  | 0.655 | 2 | 1 | 0.96613 | 96.6134 | 327.4196 | 0.658 | 36.1626 | 10.1852 | 10.544 | 0.655
|  |  |  | 0.6575 | 3 | 1 | 0.96613 | 96.6134 | 328.4255 | 0.65371 | 35.9269 | 10.1852 | 10.5535 | 0.6575
|  |  |  | 0.66 | 0 | 1 | 0.96783 | 96.7828 | 329.4245 | 0.65709 | 36.1131 | 10.2231 | 10.5629 | 0.66
|  |  |  | 0.6625 | 1 | 1 | 0.96783 | 96.7828 | 330.4288 | 0.65281 | 35.8777 | 10.2231 | 10.5555 | 0.6625
|  |  |  | 0.665 | 2 | 1 | 0.96783 | 96.7828 | 331.4262 | 0.64856 | 35.644 | 10.2231 | 10.5649 | 0.665
|  |  |  | 0.6675 | 3 | 1 | 0.96783 | 96.7828 | 332.4168 | 0.64434 | 35.4119 | 10.2231 | 10.5742 | 0.6675
|  |  |  | 0.67 | 0 | 1 | 0.96944 | 96.9436 | 333.4006 | 0.6476 | 35.591 | 10.2601 | 10.5835 | 0.67
|  |  |  | 0.6725 | 1 | 1 | 0.96944 | 96.9436 | 334.3894 | 0.64338 | 35.3593 | 10.2601 | 10.5764 | 0.6725
|  |  |  | 0.675 | 2 | 1 | 0.96944 | 96.9436 | 335.3715 | 0.63919 | 35.1292 | 10.2601 | 10.5856 | 0.675
|  |  |  | 0.6775 | 3 | 1 | 0.96944 | 96.9436 | 336.3468 | 0.63503 | 34.9006 | 10.2601 | 10.5948 | 0.6775
|  |  |  | 0.68 | 0 | 1 | 0.97096 | 97.0965 | 337.3154 | 0.63817 | 35.073 | 10.2961 | 10.604 | 0.68
|  |  |  | 0.6825 | 1 | 1 | 0.97096 | 97.0965 | 338.2889 | 0.63402 | 34.8449 | 10.2961 | 10.5971 | 0.6825
|  |  |  | 0.685 | 2 | 1 | 0.97096 | 97.0965 | 339.2558 | 0.6299 | 34.6183 | 10.2961 | 10.6062 | 0.685
|  |  |  | 0.6875 | 3 | 1 | 0.97096 | 97.0965 | 340.216 | 0.6258 | 34.3933 | 10.2961 | 10.6153 | 0.6875
|  |  |  | 0.69 | 0 | 1 | 0.97242 | 97.2416 | 341.1696 | 0.62882 | 34.5592 | 10.3312 | 10.6243 | 0.69
|  |  |  | 0.6925 | 1 | 1 | 0.97242 | 97.2416 | 342.1279 | 0.62474 | 34.3346 | 10.3312 | 10.6176 | 0.6925
|  |  |  | 0.695 | 2 | 1 | 0.97242 | 97.2416 | 343.0796 | 0.62068 | 34.1116 | 10.3312 | 10.6266 | 0.695
|  |  |  | 0.6975 | 3 | 1 | 0.97242 | 97.2416 | 344.0248 | 0.61665 | 33.8901 | 10.3312 | 10.6355 | 0.6975
|  |  |  | 0.7 | 0 | 1 | 0.9738 | 97.3795 | 344.9635 | 0.61955 | 34.0498 | 10.3655 | 10.6444 | 0.7
|  |  |  | 0.7025 | 1 | 1 | 0.9738 | 97.3795 | 345.9067 | 0.61553 | 33.8288 | 10.3655 | 10.638 | 0.7025
|  |  |  | 0.705 | 2 | 1 | 0.9738 | 97.3795 | 346.8435 | 0.61154 | 33.6093 | 10.3655 | 10.6468 | 0.705
|  |  |  | 0.7075 | 3 | 1 | 0.9738 | 97.3795 | 347.7738 | 0.60757 | 33.3913 | 10.3655 | 10.6556 | 0.7075
|  |  |  | 0.71 | 0 | 1 | 0.97511 | 97.5106 | 348.6978 | 0.61037 | 33.545 | 10.3989 | 10.6643 | 0.71
|  |  |  | 0.7125 | 1 | 1 | 0.97511 | 97.5106 | 349.6261 | 0.60641 | 33.3275 | 10.3989 | 10.6582 | 0.7125
|  |  |  | 0.715 | 2 | 1 | 0.97511 | 97.5106 | 350.548 | 0.60248 | 33.1115 | 10.3989 | 10.6669 | 0.715
|  |  |  | 0.7175 | 3 | 1 | 0.97511 | 97.5106 | 351.4636 | 0.59858 | 32.8969 | 10.3989 | 10.6755 | 0.7175
|  |  |  | 0.72 | 0 | 1 | 0.97635 | 97.635 | 352.3729 | 0.60127 | 33.0449 | 10.4314 | 10.6841 | 0.72
|  |  |  | 0.7225 | 1 | 1 | 0.97635 | 97.635 | 353.2864 | 0.59737 | 32.8309 | 10.4314 | 10.6782 | 0.7225
|  |  |  | 0.725 | 2 | 1 | 0.97635 | 97.635 | 354.1936 | 0.59351 | 32.6183 | 10.4314 | 10.6868 | 0.725
|  |  |  | 0.7275 | 3 | 1 | 0.97635 | 97.635 | 355.0947 | 0.58966 | 32.4072 | 10.4314 | 10.6953 | 0.7275
|  |  |  | 0.73 | 0 | 1 | 0.97753 | 97.7533 | 355.9895 | 0.59226 | 32.5497 | 10.4632 | 10.7037 | 0.73
|  |  |  | 0.7325 | 1 | 1 | 0.97753 | 97.7533 | 356.8883 | 0.58843 | 32.3391 | 10.4632 | 10.698 | 0.7325
|  |  |  | 0.735 | 2 | 1 | 0.97753 | 97.7533 | 357.781 | 0.58462 | 32.1299 | 10.4632 | 10.7064 | 0.735
|  |  |  | 0.7375 | 3 | 1 | 0.97753 | 97.7533 | 358.6676 | 0.58084 | 31.9222 | 10.4632 | 10.7148 | 0.7375
|  |  |  | 0.74 | 0 | 1 | 0.97866 | 97.8656 | 359.5481 | 0.58334 | 32.0596 | 10.4942 | 10.7231 | 0.74
|  |  |  | 0.7425 | 1 | 1 | 0.97866 | 97.8656 | 360.4324 | 0.57957 | 31.8523 | 10.4942 | 10.7176 | 0.7425
|  |  |  | 0.745 | 2 | 1 | 0.97866 | 97.8656 | 361.3107 | 0.57582 | 31.6465 | 10.4942 | 10.7259 | 0.745
|  |  |  | 0.7475 | 3 | 1 | 0.97866 | 97.8656 | 362.183 | 0.5721 | 31.4421 | 10.4942 | 10.7341 | 0.7475
|  |  |  | 0.75 | 0 | 1 | 0.97972 | 97.9723 | 363.0493 | 0.57451 | 31.5745 | 10.5245 | 10.7423 | 0.75
|  |  |  | 0.7525 | 1 | 1 | 0.97972 | 97.9723 | 363.9193 | 0.5708 | 31.3706 | 10.5245 | 10.737 | 0.7525
|  |  |  | 0.755 | 2 | 1 | 0.97972 | 97.9723 | 364.7834 | 0.56712 | 31.1681 | 10.5245 | 10.7452 | 0.755
|  |  |  | 0.7575 | 3 | 1 | 0.97972 | 97.9723 | 365.6415 | 0.56346 | 30.9671 | 10.5245 | 10.7533 | 0.7575
|  |  |  | 0.76 | 0 | 1 | 0.98074 | 98.0737 | 366.4937 | 0.56578 | 31.0946 | 10.554 | 10.7613 | 0.76
|  |  |  | 0.7625 | 1 | 1 | 0.98074 | 98.0737 | 367.3496 | 0.56213 | 30.8941 | 10.554 | 10.7562 | 0.7625
|  |  |  | 0.765 | 2 | 1 | 0.98074 | 98.0737 | 368.1995 | 0.55851 | 30.6949 | 10.554 | 10.7642 | 0.765
|  |  |  | 0.7675 | 3 | 1 | 0.98074 | 98.0737 | 369.0436 | 0.55491 | 30.4971 | 10.554 | 10.7722 | 0.7675
|  |  |  | 0.77 | 0 | 1 | 0.9817 | 98.17 | 369.882 | 0.55715 | 30.6201 | 10.5828 | 10.7801 | 0.77
|  |  |  | 0.7725 | 1 | 1 | 0.9817 | 98.17 | 370.7238 | 0.55356 | 30.4228 | 10.5828 | 10.7752 | 0.7725
|  |  |  | 0.775 | 2 | 1 | 0.9817 | 98.17 | 371.5598 | 0.54999 | 30.2269 | 10.5828 | 10.7831 | 0.775
|  |  |  | 0.7775 | 3 | 1 | 0.9817 | 98.17 | 372.3901 | 0.54645 | 30.0323 | 10.5828 | 10.7909 | 0.7775
|  |  |  | 0.78 | 0 | 1 | 0.98262 | 98.2615 | 373.2147 | 0.54861 | 30.1509 | 10.611 | 10.7987 | 0.78
|  |  |  | 0.7825 | 1 | 1 | 0.98262 | 98.2615 | 374.0427 | 0.54508 | 29.9569 | 10.611 | 10.794 | 0.7825
|  |  |  | 0.785 | 2 | 1 | 0.98262 | 98.2615 | 374.8649 | 0.54157 | 29.7642 | 10.611 | 10.8017 | 0.785
|  |  |  | 0.7875 | 3 | 1 | 0.98262 | 98.2615 | 375.6816 | 0.53809 | 29.5729 | 10.611 | 10.8094 | 0.7875
|  |  |  | 0.79 | 0 | 1 | 0.98348 | 98.3485 | 376.4926 | 0.54017 | 29.6872 | 10.6384 | 10.8171 | 0.79
|  |  |  | 0.7925 | 1 | 1 | 0.98348 | 98.3485 | 377.3068 | 0.5367 | 29.4964 | 10.6384 | 10.8125 | 0.7925
|  |  |  | 0.795 | 2 | 1 | 0.98348 | 98.3485 | 378.1155 | 0.53325 | 29.3069 | 10.6384 | 10.8201 | 0.795
|  |  |  | 0.7975 | 3 | 1 | 0.98348 | 98.3485 | 378.9186 | 0.52983 | 29.1187 | 10.6384 | 10.8277 | 0.7975
|  |  |  | 0.8 | 0 | 1 | 0.98431 | 98.431 | 379.7162 | 0.53184 | 29.229 | 10.6653 | 10.8353 | 0.8
|  |  |  | 0.8025 | 1 | 1 | 0.98431 | 98.431 | 380.5169 | 0.52842 | 29.0414 | 10.6653 | 10.8308 | 0.8025
|  |  |  | 0.805 | 2 | 1 | 0.98431 | 98.431 | 381.3121 | 0.52503 | 28.855 | 10.6653 | 10.8383 | 0.805
|  |  |  | 0.8075 | 3 | 1 | 0.98431 | 98.431 | 382.1018 | 0.52166 | 28.67 | 10.6653 | 10.8458 | 0.8075
|  |  |  | 0.81 | 0 | 1 | 0.98509 | 98.5095 | 382.8862 | 0.5236 | 28.7764 | 10.6914 | 10.8532 | 0.81
|  |  |  | 0.8125 | 1 | 1 | 0.98509 | 98.5095 | 383.6735 | 0.52024 | 28.5919 | 10.6914 | 10.8489 | 0.8125
|  |  |  | 0.815 | 2 | 1 | 0.98509 | 98.5095 | 384.4554 | 0.51691 | 28.4086 | 10.6914 | 10.8563 | 0.815
|  |  |  | 0.8175 | 3 | 1 | 0.98509 | 98.5095 | 385.232 | 0.5136 | 28.2267 | 10.6914 | 10.8637 | 0.8175
|  |  |  | 0.82 | 0 | 1 | 0.98584 | 98.584 | 386.0032 | 0.51547 | 28.3293 | 10.717 | 10.8709 | 0.82
|  |  |  | 0.8225 | 1 | 1 | 0.98584 | 98.584 | 386.7774 | 0.51217 | 28.1479 | 10.717 | 10.8668 | 0.8225
|  |  |  | 0.825 | 2 | 1 | 0.98584 | 98.584 | 387.5462 | 0.50889 | 27.9678 | 10.717 | 10.8741 | 0.825
|  |  |  | 0.8275 | 3 | 1 | 0.98584 | 98.584 | 388.3097 | 0.50563 | 27.7889 | 10.717 | 10.8813 | 0.8275
|  |  |  | 0.83 | 0 | 1 | 0.98655 | 98.6548 | 389.068 | 0.50744 | 27.888 | 10.742 | 10.8884 | 0.83
|  |  |  | 0.8325 | 1 | 1 | 0.98655 | 98.6548 | 389.8291 | 0.50419 | 27.7096 | 10.742 | 10.8845 | 0.8325
|  |  |  | 0.835 | 2 | 1 | 0.98655 | 98.6548 | 390.585 | 0.50097 | 27.5325 | 10.742 | 10.8916 | 0.835
|  |  |  | 0.8375 | 3 | 1 | 0.98655 | 98.6548 | 391.3357 | 0.49777 | 27.3566 | 10.742 | 10.8987 | 0.8375
|  |  |  | 0.84 | 0 | 1 | 0.98722 | 98.7221 | 392.0812 | 0.49951 | 27.4523 | 10.7664 | 10.9057 | 0.84
|  |  |  | 0.8425 | 1 | 1 | 0.98722 | 98.7221 | 392.8294 | 0.49632 | 27.2769 | 10.7664 | 10.9019 | 0.8425
|  |  |  | 0.845 | 2 | 1 | 0.98722 | 98.7221 | 393.5725 | 0.49315 | 27.1028 | 10.7664 | 10.9089 | 0.845
|  |  |  | 0.8475 | 3 | 1 | 0.98722 | 98.7221 | 394.3105 | 0.49 | 26.9299 | 10.7664 | 10.9159 | 0.8475
|  |  |  | 0.85 | 0 | 1 | 0.98786 | 98.786 | 395.0434 | 0.49168 | 27.0223 | 10.7902 | 10.9228 | 0.85
|  |  |  | 0.8525 | 1 | 1 | 0.98786 | 98.786 | 395.7789 | 0.48855 | 26.8499 | 10.7902 | 10.9191 | 0.8525
|  |  |  | 0.855 | 2 | 1 | 0.98786 | 98.786 | 396.5094 | 0.48543 | 26.6787 | 10.7902 | 10.926 | 0.855
|  |  |  | 0.8575 | 3 | 1 | 0.98786 | 98.786 | 397.2349 | 0.48234 | 26.5087 | 10.7902 | 10.9329 | 0.8575
|  |  |  | 0.86 | 0 | 1 | 0.98847 | 98.8467 | 397.9554 | 0.48396 | 26.5979 | 10.8135 | 10.9397 | 0.86
|  |  |  | 0.8625 | 1 | 1 | 0.98847 | 98.8467 | 398.6784 | 0.48088 | 26.4285 | 10.8135 | 10.9361 | 0.8625
|  |  |  | 0.865 | 2 | 1 | 0.98847 | 98.8467 | 399.3964 | 0.47782 | 26.2603 | 10.8135 | 10.9429 | 0.865
|  |  |  | 0.8675 | 3 | 1 | 0.98847 | 98.8467 | 400.1095 | 0.47478 | 26.0932 | 10.8135 | 10.9496 | 0.8675
|  |  |  | 0.87 | 0 | 1 | 0.98904 | 98.9043 | 400.8177 | 0.47635 | 26.1794 | 10.8362 | 10.9563 | 0.87
|  |  |  | 0.8725 | 1 | 1 | 0.98904 | 98.9043 | 401.5284 | 0.47332 | 26.0128 | 10.8362 | 10.9528 | 0.8725
|  |  |  | 0.875 | 2 | 1 | 0.98904 | 98.9043 | 402.2341 | 0.47031 | 25.8475 | 10.8362 | 10.9595 | 0.875
|  |  |  | 0.8775 | 3 | 1 | 0.98904 | 98.9043 | 402.935 | 0.46732 | 25.6832 | 10.8362 | 10.9661 | 0.8775
|  |  |  | 0.88 | 0 | 1 | 0.98959 | 98.9591 | 403.6312 | 0.46883 | 25.7665 | 10.8585 | 10.9727 | 0.88
|  |  |  | 0.8825 | 1 | 1 | 0.98959 | 98.9591 | 404.3296 | 0.46586 | 25.6028 | 10.8585 | 10.9693 | 0.8825
|  |  |  | 0.885 | 2 | 1 | 0.98959 | 98.9591 | 405.0232 | 0.4629 | 25.4403 | 10.8585 | 10.9759 | 0.885
|  |  |  | 0.8875 | 3 | 1 | 0.98959 | 98.9591 | 405.7121 | 0.45996 | 25.2788 | 10.8585 | 10.9824 | 0.8875
|  |  |  | 0.89 | 0 | 1 | 0.99011 | 99.0112 | 406.3963 | 0.46143 | 25.3593 | 10.8802 | 10.9888 | 0.89
|  |  |  | 0.8925 | 1 | 1 | 0.99011 | 99.0112 | 407.0827 | 0.4585 | 25.1985 | 10.8802 | 10.9856 | 0.8925
|  |  |  | 0.895 | 2 | 1 | 0.99011 | 99.0112 | 407.7645 | 0.45559 | 25.0387 | 10.8802 | 10.9921 | 0.895
|  |  |  | 0.8975 | 3 | 1 | 0.99011 | 99.0112 | 408.4415 | 0.45271 | 24.8801 | 10.8802 | 10.9985 | 0.8975
|  |  |  | 0.9 | 0 | 1 | 0.99061 | 99.0606 | 409.1139 | 0.45412 | 24.9579 | 10.9014 | 11.0048 | 0.9
|  |  |  | 0.9025 | 1 | 1 | 0.99061 | 99.0606 | 409.7885 | 0.45124 | 24.7998 | 10.9014 | 11.0017 | 0.9025
|  |  |  | 0.905 | 2 | 1 | 0.99061 | 99.0606 | 410.4584 | 0.44839 | 24.6428 | 10.9014 | 11.008 | 0.905
|  |  |  | 0.9075 | 3 | 1 | 0.99061 | 99.0606 | 411.1238 | 0.44555 | 24.4869 | 10.9014 | 11.0143 | 0.9075
|  |  |  | 0.91 | 0 | 1 | 0.99108 | 99.1076 | 411.7846 | 0.44692 | 24.5621 | 10.9222 | 11.0205 | 0.91
|  |  |  | 0.9125 | 1 | 1 | 0.99108 | 99.1076 | 412.4475 | 0.44409 | 24.4068 | 10.9222 | 11.0175 | 0.9125
|  |  |  | 0.915 | 2 | 1 | 0.99108 | 99.1076 | 413.1058 | 0.44129 | 24.2525 | 10.9222 | 11.0237 | 0.915
|  |  |  | 0.9175 | 3 | 1 | 0.99108 | 99.1076 | 413.7596 | 0.4385 | 24.0993 | 10.9222 | 11.0299 | 0.9175
|  |  |  | 0.92 | 0 | 1 | 0.99152 | 99.1522 | 414.409 | 0.43982 | 24.172 | 10.9425 | 11.036 | 0.92
|  |  |  | 0.9225 | 1 | 1 | 0.99152 | 99.1522 | 415.0604 | 0.43704 | 24.0194 | 10.9425 | 11.0331 | 0.9225
|  |  |  | 0.925 | 2 | 1 | 0.99152 | 99.1522 | 415.7073 | 0.43429 | 23.8678 | 10.9425 | 11.0392 | 0.925
|  |  |  | 0.9275 | 3 | 1 | 0.99152 | 99.1522 | 416.3498 | 0.43155 | 23.7172 | 10.9425 | 11.0453 | 0.9275
|  |  |  | 0.93 | 0 | 1 | 0.99195 | 99.1946 | 416.9878 | 0.43283 | 23.7876 | 10.9623 | 11.0513 | 0.93
|  |  |  | 0.9325 | 1 | 1 | 0.99195 | 99.1946 | 417.6279 | 0.4301 | 23.6376 | 10.9623 | 11.0485 | 0.9325
|  |  |  | 0.935 | 2 | 1 | 0.99195 | 99.1946 | 418.2635 | 0.42739 | 23.4887 | 10.9623 | 11.0545 | 0.935
|  |  |  | 0.9375 | 3 | 1 | 0.99195 | 99.1946 | 418.8948 | 0.4247 | 23.3407 | 10.9623 | 11.0605 | 0.9375
|  |  |  | 0.94 | 0 | 1 | 0.99235 | 99.2349 | 419.5218 | 0.42593 | 23.4088 | 10.9817 | 11.0664 | 0.94
|  |  |  | 0.9425 | 1 | 1 | 0.99235 | 99.2349 | 420.1506 | 0.42325 | 23.2614 | 10.9817 | 11.0636 | 0.9425
|  |  |  | 0.945 | 2 | 1 | 0.99235 | 99.2349 | 420.7752 | 0.42059 | 23.1151 | 10.9817 | 11.0695 | 0.945
|  |  |  | 0.9475 | 3 | 1 | 0.99235 | 99.2349 | 421.3954 | 0.41795 | 22.9697 | 10.9817 | 11.0754 | 0.9475
|  |  |  | 0.95 | 0 | 1 | 0.99273 | 99.2731 | 422.0114 | 0.41914 | 23.0356 | 11.0007 | 11.0812 | 0.95
|  |  |  | 0.9525 | 1 | 1 | 0.99273 | 99.2731 | 422.6293 | 0.41651 | 22.8908 | 11.0007 | 11.0786 | 0.9525
|  |  |  | 0.955 | 2 | 1 | 0.99273 | 99.2731 | 423.2429 | 0.41389 | 22.747 | 11.0007 | 11.0844 | 0.955
|  |  |  | 0.9575 | 3 | 1 | 0.99273 | 99.2731 | 423.8523 | 0.41129 | 22.6042 | 11.0007 | 11.0901 | 0.9575
|  |  |  | 0.96 | 0 | 1 | 0.99309 | 99.3095 | 424.4575 | 0.41245 | 22.668 | 11.0192 | 11.0958 | 0.96
|  |  |  | 0.9625 | 1 | 1 | 0.99309 | 99.3095 | 425.0645 | 0.40987 | 22.5257 | 11.0192 | 11.0933 | 0.9625
|  |  |  | 0.965 | 2 | 1 | 0.99309 | 99.3095 | 425.6674 | 0.4073 | 22.3845 | 11.0192 | 11.099 | 0.965
|  |  |  | 0.9675 | 3 | 1 | 0.99309 | 99.3095 | 426.2661 | 0.40474 | 22.2442 | 11.0192 | 11.1046 | 0.9675
|  |  |  | 0.97 | 0 | 1 | 0.99344 | 99.344 | 426.8607 | 0.40587 | 22.3059 | 11.0373 | 11.1102 | 0.97
|  |  |  | 0.9725 | 1 | 1 | 0.99344 | 99.344 | 427.457 | 0.40332 | 22.1661 | 11.0373 | 11.1078 | 0.9725
|  |  |  | 0.975 | 2 | 1 | 0.99344 | 99.344 | 428.0492 | 0.4008 | 22.0274 | 11.0373 | 11.1134 | 0.975
|  |  |  | 0.9775 | 3 | 1 | 0.99344 | 99.344 | 428.6374 | 0.39829 | 21.8895 | 11.0373 | 11.1189 | 0.9775
|  |  |  | 0.98 | 0 | 1 | 0.99377 | 99.3768 | 429.2215 | 0.39938 | 21.9493 | 11.0551 | 11.1244 | 0.98
|  |  |  | 0.9825 | 1 | 1 | 0.99377 | 99.3768 | 429.8073 | 0.39688 | 21.812 | 11.0551 | 11.122 | 0.9825
|  |  |  | 0.985 | 2 | 1 | 0.99377 | 99.3768 | 430.3891 | 0.3944 | 21.6757 | 11.0551 | 11.1275 | 0.985
|  |  |  | 0.9875 | 3 | 1 | 0.99377 | 99.3768 | 430.9669 | 0.39194 | 21.5403 | 11.0551 | 11.133 | 0.9875
|  |  |  | 0.99 | 0 | 1 | 0.99408 | 99.4079 | 431.5407 | 0.39299 | 21.5982 | 11.0724 | 11.1384 | 0.99
|  |  |  | 0.9925 | 1 | 1 | 0.99408 | 99.4079 | 432.1161 | 0.39054 | 21.4633 | 11.0724 | 11.1361 | 0.9925
|  |  |  | 0.995 | 2 | 1 | 0.99408 | 99.4079 | 432.6876 | 0.3881 | 21.3294 | 11.0724 | 11.1415 | 0.995
|  |  |  | 0.9975 | 3 | 1 | 0.99408 | 99.4079 | 433.2552 | 0.38568 | 21.1964 | 11.0724 | 11.1468 | 0.9975
|  |  |  | 1 | 0 | 1 | 0.99438 | 99.4375 | 433.8189 | 0.3867 | 21.2525 | 11.0894 | 11.1521 | 1
|  |  |  | 1.0025 | 1 | 1 | 0.99438 | 99.4375 | 434.3841 | 0.38429 | 21.12 | 11.0894 | 11.1499 | 1.0025
|  |  |  | 1.005 | 2 | 1 | 0.99438 | 99.4375 | 434.9455 | 0.3819 | 20.9885 | 11.0894 | 11.1552 | 1.005
|  |  |  | 1.0075 | 3 | 1 | 0.99438 | 99.4375 | 435.503 | 0.37952 | 20.8578 | 11.0894 | 11.1605 | 1.0075
|  |  |  | 1.01 | 0 | 1 | 0.99466 | 99.4657 | 436.0567 | 0.38051 | 20.9122 | 11.106 | 11.1657 | 1.01
|  |  |  | 1.0125 | 1 | 1 | 0.99466 | 99.4657 | 436.6119 | 0.37814 | 20.7821 | 11.106 | 11.1635 | 1.0125
|  |  |  | 1.015 | 2 | 1 | 0.99466 | 99.4657 | 437.1633 | 0.37579 | 20.6529 | 11.106 | 11.1687 | 1.015
|  |  |  | 1.0175 | 3 | 1 | 0.99466 | 99.4657 | 437.7109 | 0.37345 | 20.5245 | 11.106 | 11.1739 | 1.0175
|  |  |  | 1.02 | 0 | 1 | 0.99492 | 99.4924 | 438.2548 | 0.37441 | 20.5772 | 11.1223 | 11.179 | 1.02
|  |  |  | 1.0225 | 1 | 1 | 0.99492 | 99.4924 | 438.8001 | 0.37209 | 20.4494 | 11.1223 | 11.1769 | 1.0225
|  |  |  | 1.025 | 2 | 1 | 0.99492 | 99.4924 | 439.3417 | 0.36978 | 20.3225 | 11.1223 | 11.182 | 1.025
|  |  |  | 1.0275 | 3 | 1 | 0.99492 | 99.4924 | 439.8796 | 0.36748 | 20.1964 | 11.1223 | 11.1871 | 1.0275
|  |  |  | 1.03 | 0 | 1 | 0.99518 | 99.5178 | 440.4137 | 0.36841 | 20.2475 | 11.1382 | 11.1921 | 1.03
|  |  |  | 1.0325 | 1 | 1 | 0.99518 | 99.5178 | 440.9493 | 0.36613 | 20.122 | 11.1382 | 11.1901 | 1.0325
|  |  |  | 1.035 | 2 | 1 | 0.99518 | 99.5178 | 441.4813 | 0.36386 | 19.9973 | 11.1382 | 11.1951 | 1.035
|  |  |  | 1.0375 | 3 | 1 | 0.99518 | 99.5178 | 442.0095 | 0.36161 | 19.8735 | 11.1382 | 11.2001 | 1.0375
|  |  |  | 1.04 | 0 | 1 | 0.99542 | 99.5419 | 442.5342 | 0.36251 | 19.923 | 11.1537 | 11.2051 | 1.04
|  |  |  | 1.0425 | 1 | 1 | 0.99542 | 99.5419 | 443.0602 | 0.36027 | 19.7997 | 11.1537 | 11.2031 | 1.0425
|  |  |  | 1.045 | 2 | 1 | 0.99542 | 99.5419 | 443.5826 | 0.35804 | 19.6773 | 11.1537 | 11.208 | 1.045
|  |  |  | 1.0475 | 3 | 1 | 0.99542 | 99.5419 | 444.1015 | 0.35583 | 19.5557 | 11.1537 | 11.2129 | 1.0475
|  |  |  | 1.05 | 0 | 1 | 0.99565 | 99.5648 | 444.6168 | 0.3567 | 19.6037 | 11.1689 | 11.2178 | 1.05
|  |  |  | 1.0525 | 1 | 1 | 0.99565 | 99.5648 | 445.1334 | 0.3545 | 19.4827 | 11.1689 | 11.2159 | 1.0525
|  |  |  | 1.055 | 2 | 1 | 0.99565 | 99.5648 | 445.6465 | 0.35231 | 19.3624 | 11.1689 | 11.2207 | 1.055
|  |  |  | 1.0575 | 3 | 1 | 0.99565 | 99.5648 | 446.156 | 0.35014 | 19.243 | 11.1689 | 11.2255 | 1.0575
|  |  |  | 1.06 | 0 | 1 | 0.99587 | 99.5865 | 446.6621 | 0.35098 | 19.2896 | 11.1838 | 11.2303 | 1.06
|  |  |  | 1.0625 | 1 | 1 | 0.99587 | 99.5865 | 447.1694 | 0.34882 | 19.1707 | 11.1838 | 11.2284 | 1.0625
|  |  |  | 1.065 | 2 | 1 | 0.99587 | 99.5865 | 447.6733 | 0.34667 | 19.0526 | 11.1838 | 11.2332 | 1.065
|  |  |  | 1.0675 | 3 | 1 | 0.99587 | 99.5865 | 448.1737 | 0.34454 | 18.9354 | 11.1838 | 11.2379 | 1.0675
|  |  |  | 1.07 | 0 | 1 | 0.99607 | 99.6072 | 448.6707 | 0.34536 | 18.9805 | 11.1984 | 11.2426 | 1.07
|  |  |  | 1.0725 | 1 | 1 | 0.99607 | 99.6072 | 449.1689 | 0.34324 | 18.8638 | 11.1984 | 11.2408 | 1.0725
|  |  |  | 1.075 | 2 | 1 | 0.99607 | 99.6072 | 449.6637 | 0.34113 | 18.7478 | 11.1984 | 11.2454 | 1.075
|  |  |  | 1.0775 | 3 | 1 | 0.99607 | 99.6072 | 450.1552 | 0.33903 | 18.6326 | 11.1984 | 11.2501 | 1.0775
|  |  |  | 1.08 | 0 | 1 | 0.99627 | 99.6269 | 450.6432 | 0.33983 | 18.6765 | 11.2127 | 11.2547 | 1.08
|  |  |  | 1.0825 | 1 | 1 | 0.99627 | 99.6269 | 451.1325 | 0.33774 | 18.5618 | 11.2127 | 11.2529 | 1.0825
|  |  |  | 1.085 | 2 | 1 | 0.99627 | 99.6269 | 451.6184 | 0.33567 | 18.4479 | 11.2127 | 11.2575 | 1.085
|  |  |  | 1.0875 | 3 | 1 | 0.99627 | 99.6269 | 452.101 | 0.33361 | 18.3349 | 11.2127 | 11.2621 | 1.0875
|  |  |  | 1.09 | 0 | 1 | 0.99646 | 99.6455 | 452.5803 | 0.33439 | 18.3774 | 11.2267 | 11.2666 | 1.09
|  |  |  | 1.0925 | 1 | 1 | 0.99646 | 99.6455 | 453.0607 | 0.33234 | 18.2648 | 11.2267 | 11.2649 | 1.0925
|  |  |  | 1.095 | 2 | 1 | 0.99646 | 99.6455 | 453.5379 | 0.3303 | 18.153 | 11.2267 | 11.2694 | 1.095
|  |  |  | 1.0975 | 3 | 1 | 0.99646 | 99.6455 | 454.0118 | 0.32828 | 18.0419 | 11.2267 | 11.2739 | 1.0975
|  |  |  | 1.1 | 0 | 1 | 0.99663 | 99.6632 | 454.4824 | 0.32903 | 18.0832 | 11.2403 | 11.2783 | 1.1
|  |  |  | 1.1025 | 1 | 1 | 0.99663 | 99.6632 | 454.9542 | 0.32702 | 17.9727 | 11.2403 | 11.2767 | 1.1025
|  |  |  | 1.105 | 2 | 1 | 0.99663 | 99.6632 | 455.4227 | 0.32502 | 17.8629 | 11.2403 | 11.2811 | 1.105
|  |  |  | 1.1075 | 3 | 1 | 0.99663 | 99.6632 | 455.888 | 0.32304 | 17.7538 | 11.2403 | 11.2855 | 1.1075
|  |  |  | 1.11 | 0 | 1 | 0.9968 | 99.6801 | 456.3502 | 0.32377 | 17.7939 | 11.2537 | 11.2898 | 1.11
|  |  |  | 1.1125 | 1 | 1 | 0.9968 | 99.6801 | 456.8134 | 0.32179 | 17.6854 | 11.2537 | 11.2882 | 1.1125
|  |  |  | 1.115 | 2 | 1 | 0.9968 | 99.6801 | 457.2735 | 0.31983 | 17.5776 | 11.2537 | 11.2926 | 1.115
|  |  |  | 1.1175 | 3 | 1 | 0.9968 | 99.6801 | 457.7304 | 0.31788 | 17.4705 | 11.2537 | 11.2969 | 1.1175
|  |  |  | 1.12 | 0 | 1 | 0.99696 | 99.6961 | 458.1842 | 0.31859 | 17.5094 | 11.2668 | 11.3012 | 1.12
|  |  |  | 1.1225 | 1 | 1 | 0.99696 | 99.6961 | 458.6391 | 0.31665 | 17.4028 | 11.2668 | 11.2996 | 1.1225
|  |  |  | 1.125 | 2 | 1 | 0.99696 | 99.6961 | 459.0908 | 0.31473 | 17.297 | 11.2668 | 11.3039 | 1.125
|  |  |  | 1.1275 | 3 | 1 | 0.99696 | 99.6961 | 459.5395 | 0.31281 | 17.1918 | 11.2668 | 11.3081 | 1.1275
|  |  |  | 1.13 | 0 | 1 | 0.99711 | 99.7113 | 459.985 | 0.3135 | 17.2296 | 11.2797 | 11.3123 | 1.13
|  |  |  | 1.1325 | 1 | 1 | 0.99711 | 99.7113 | 460.4316 | 0.3116 | 17.125 | 11.2797 | 11.3108 | 1.1325
|  |  |  | 1.135 | 2 | 1 | 0.99711 | 99.7113 | 460.8752 | 0.30971 | 17.021 | 11.2797 | 11.315 | 1.135
|  |  |  | 1.1375 | 3 | 1 | 0.99711 | 99.7113 | 461.3157 | 0.30783 | 16.9178 | 11.2797 | 11.3192 | 1.1375
|  |  |  | 1.14 | 0 | 1 | 0.99726 | 99.7257 | 461.7532 | 0.3085 | 16.9546 | 11.2922 | 11.3233 | 1.14
|  |  |  | 1.1425 | 1 | 1 | 0.99726 | 99.7257 | 462.1917 | 0.30663 | 16.8518 | 11.2922 | 11.3218 | 1.1425
|  |  |  | 1.145 | 2 | 1 | 0.99726 | 99.7257 | 462.6272 | 0.30477 | 16.7498 | 11.2922 | 11.3259 | 1.145
|  |  |  | 1.1475 | 3 | 1 | 0.99726 | 99.7257 | 463.0597 | 0.30293 | 16.6484 | 11.2922 | 11.33 | 1.1475
|  |  |  | 1.15 | 0 | 1 | 0.99739 | 99.7394 | 463.4892 | 0.30358 | 16.6841 | 11.3045 | 11.3341 | 1.15
|  |  |  | 1.1525 | 1 | 1 | 0.99739 | 99.7394 | 463.9198 | 0.30174 | 16.5832 | 11.3045 | 11.3326 | 1.1525
|  |  |  | 1.155 | 2 | 1 | 0.99739 | 99.7394 | 464.3473 | 0.29992 | 16.483 | 11.3045 | 11.3367 | 1.155
|  |  |  | 1.1575 | 3 | 1 | 0.99739 | 99.7394 | 464.772 | 0.29811 | 16.3835 | 11.3045 | 11.3407 | 1.1575
|  |  |  | 1.16 | 0 | 1 | 0.99752 | 99.7525 | 465.1937 | 0.29874 | 16.4182 | 11.3166 | 11.3447 | 1.16
|  |  |  | 1.1625 | 1 | 1 | 0.99752 | 99.7525 | 465.6164 | 0.29693 | 16.3192 | 11.3166 | 11.3433 | 1.1625
|  |  |  | 1.165 | 2 | 1 | 0.99752 | 99.7525 | 466.0362 | 0.29515 | 16.2208 | 11.3166 | 11.3472 | 1.165
|  |  |  | 1.1675 | 3 | 1 | 0.99752 | 99.7525 | 466.4531 | 0.29337 | 16.1231 | 11.3166 | 11.3512 | 1.1675
|  |  |  | 1.17 | 0 | 1 | 0.99765 | 99.7648 | 466.8672 | 0.29398 | 16.1568 | 11.3284 | 11.3551 | 1.17
|  |  |  | 1.1725 | 1 | 1 | 0.99765 | 99.7648 | 467.2822 | 0.29221 | 16.0596 | 11.3284 | 11.3537 | 1.1725
|  |  |  | 1.175 | 2 | 1 | 0.99765 | 99.7648 | 467.6943 | 0.29045 | 15.963 | 11.3284 | 11.3576 | 1.175
|  |  |  | 1.1775 | 3 | 1 | 0.99765 | 99.7648 | 468.1036 | 0.28871 | 15.8671 | 11.3284 | 11.3615 | 1.1775
|  |  |  | 1.18 | 0 | 1 | 0.99777 | 99.7766 | 468.5101 | 0.28931 | 15.8999 | 11.3399 | 11.3653 | 1.18
|  |  |  | 1.1825 | 1 | 1 | 0.99777 | 99.7766 | 468.9175 | 0.28757 | 15.8044 | 11.3399 | 11.364 | 1.1825
|  |  |  | 1.185 | 2 | 1 | 0.99777 | 99.7766 | 469.3222 | 0.28584 | 15.7096 | 11.3399 | 11.3678 | 1.185
|  |  |  | 1.1875 | 3 | 1 | 0.99777 | 99.7766 | 469.724 | 0.28413 | 15.6154 | 11.3399 | 11.3716 | 1.1875
|  |  |  | 1.19 | 0 | 1 | 0.99788 | 99.7878 | 470.1231 | 0.28471 | 15.6473 | 11.3512 | 11.3754 | 1.19
|  |  |  | 1.1925 | 1 | 1 | 0.99788 | 99.7878 | 470.5231 | 0.28301 | 15.5536 | 11.3512 | 11.3741 | 1.1925
|  |  |  | 1.195 | 2 | 1 | 0.99788 | 99.7878 | 470.9203 | 0.28131 | 15.4605 | 11.3512 | 11.3779 | 1.195
|  |  |  | 1.1975 | 3 | 1 | 0.99788 | 99.7878 | 471.3148 | 0.27963 | 15.3681 | 11.3512 | 11.3816 | 1.1975
|  |  |  | 1.2 | 0 | 1 | 0.99798 | 99.7984 | 471.7066 | 0.28019 | 15.3991 | 11.3623 | 11.3853 | 1.2
|  |  |  | 1.2025 | 1 | 1 | 0.99798 | 99.7984 | 472.0992 | 0.27852 | 15.3071 | 11.3623 | 11.384 | 1.2025
|  |  |  | 1.205 | 2 | 1 | 0.99798 | 99.7984 | 472.4892 | 0.27686 | 15.2157 | 11.3623 | 11.3877 | 1.205
|  |  |  | 1.2075 | 3 | 1 | 0.99798 | 99.7984 | 472.8765 | 0.27521 | 15.1249 | 11.3623 | 11.3914 | 1.2075
|  |  |  | 1.21 | 0 | 1 | 0.99808 | 99.8085 | 473.2611 | 0.27575 | 15.1551 | 11.3732 | 11.395 | 1.21
|  |  |  | 1.2125 | 1 | 1 | 0.99808 | 99.8085 | 473.6466 | 0.27411 | 15.0648 | 11.3732 | 11.3938 | 1.2125
|  |  |  | 1.215 | 2 | 1 | 0.99808 | 99.8085 | 474.0294 | 0.27248 | 14.9751 | 11.3732 | 11.3974 | 1.215
|  |  |  | 1.2175 | 3 | 1 | 0.99808 | 99.8085 | 474.4096 | 0.27086 | 14.886 | 11.3732 | 11.401 | 1.2175
|  |  |  | 1.22 | 0 | 1 | 0.99818 | 99.818 | 474.7872 | 0.27139 | 14.9153 | 11.3838 | 11.4046 | 1.22
|  |  |  | 1.2225 | 1 | 1 | 0.99818 | 99.818 | 475.1656 | 0.26978 | 14.8267 | 11.3838 | 11.4034 | 1.2225
|  |  |  | 1.225 | 2 | 1 | 0.99818 | 99.818 | 475.5414 | 0.26818 | 14.7386 | 11.3838 | 11.4069 | 1.225
|  |  |  | 1.2275 | 3 | 1 | 0.99818 | 99.818 | 475.9146 | 0.26659 | 14.6512 | 11.3838 | 11.4105 | 1.2275
|  |  |  | 1.23 | 0 | 1 | 0.99827 | 99.8271 | 476.2852 | 0.2671 | 14.6797 | 11.3942 | 11.414 | 1.23
|  |  |  | 1.2325 | 1 | 1 | 0.99827 | 99.8271 | 476.6567 | 0.26552 | 14.5927 | 11.3942 | 11.4128 | 1.2325
|  |  |  | 1.235 | 2 | 1 | 0.99827 | 99.8271 | 477.0256 | 0.26395 | 14.5063 | 11.3942 | 11.4163 | 1.235
|  |  |  | 1.2375 | 3 | 1 | 0.99827 | 99.8271 | 477.392 | 0.26239 | 14.4204 | 11.3942 | 11.4197 | 1.2375
|  |  |  | 1.24 | 0 | 1 | 0.99836 | 99.8358 | 477.7558 | 0.26289 | 14.4482 | 11.4044 | 11.4232 | 1.24
|  |  |  | 1.2425 | 1 | 1 | 0.99836 | 99.8358 | 478.1205 | 0.26134 | 14.3628 | 11.4044 | 11.4221 | 1.2425
|  |  |  | 1.245 | 2 | 1 | 0.99836 | 99.8358 | 478.4826 | 0.25979 | 14.2779 | 11.4044 | 11.4255 | 1.245
|  |  |  | 1.2475 | 3 | 1 | 0.99836 | 99.8358 | 478.8422 | 0.25826 | 14.1936 | 11.4044 | 11.4289 | 1.2475
|  |  |  | 1.25 | 0 | 1 | 0.99844 | 99.844 | 479.1994 | 0.25875 | 14.2207 | 11.4144 | 11.4323 | 1.25
|  |  |  | 1.2525 | 1 | 1 | 0.99844 | 99.844 | 479.5573 | 0.25723 | 14.1368 | 11.4144 | 11.4312 | 1.2525
|  |  |  | 1.255 | 2 | 1 | 0.99844 | 99.844 | 479.9128 | 0.25571 | 14.0535 | 11.4144 | 11.4345 | 1.255
|  |  |  | 1.2575 | 3 | 1 | 0.99844 | 99.844 | 480.2658 | 0.25421 | 13.9708 | 11.4144 | 11.4379 | 1.2575
|  |  |  | 1.26 | 0 | 1 | 0.99852 | 99.8518 | 480.6164 | 0.25469 | 13.9972 | 11.4242 | 11.4412 | 1.26
|  |  |  | 1.2625 | 1 | 1 | 0.99852 | 99.8518 | 480.9678 | 0.25319 | 13.9149 | 11.4242 | 11.4401 | 1.2625
|  |  |  | 1.265 | 2 | 1 | 0.99852 | 99.8518 | 481.3167 | 0.2517 | 13.8331 | 11.4242 | 11.4434 | 1.265
|  |  |  | 1.2675 | 3 | 1 | 0.99852 | 99.8518 | 481.6632 | 0.25022 | 13.7519 | 11.4242 | 11.4467 | 1.2675
|  |  |  | 1.27 | 0 | 1 | 0.99859 | 99.8592 | 482.0074 | 0.25069 | 13.7776 | 11.4338 | 11.4499 | 1.27
|  |  |  | 1.2725 | 1 | 1 | 0.99859 | 99.8592 | 482.3522 | 0.24922 | 13.6968 | 11.4338 | 11.4489 | 1.2725
|  |  |  | 1.275 | 2 | 1 | 0.99859 | 99.8592 | 482.6947 | 0.24776 | 13.6165 | 11.4338 | 11.4521 | 1.275
|  |  |  | 1.2775 | 3 | 1 | 0.99859 | 99.8592 | 483.0349 | 0.24631 | 13.5368 | 11.4338 | 11.4553 | 1.2775
|  |  |  | 1.28 | 0 | 1 | 0.99866 | 99.8662 | 483.3727 | 0.24676 | 13.5618 | 11.4432 | 11.4585 | 1.28
|  |  |  | 1.2825 | 1 | 1 | 0.99866 | 99.8662 | 483.7112 | 0.24532 | 13.4825 | 11.4432 | 11.4575 | 1.2825
|  |  |  | 1.285 | 2 | 1 | 0.99866 | 99.8662 | 484.0474 | 0.24389 | 13.4037 | 11.4432 | 11.4607 | 1.285
|  |  |  | 1.2875 | 3 | 1 | 0.99866 | 99.8662 | 484.3813 | 0.24246 | 13.3255 | 11.4432 | 11.4639 | 1.2875
|  |  |  | 1.29 | 0 | 1 | 0.99873 | 99.8729 | 484.7128 | 0.24291 | 13.3498 | 11.4524 | 11.467 | 1.29
|  |  |  | 1.2925 | 1 | 1 | 0.99873 | 99.8729 | 485.0451 | 0.24149 | 13.272 | 11.4524 | 11.466 | 1.2925
|  |  |  | 1.295 | 2 | 1 | 0.99873 | 99.8729 | 485.3751 | 0.24008 | 13.1947 | 11.4524 | 11.4691 | 1.295
|  |  |  | 1.2975 | 3 | 1 | 0.99873 | 99.8729 | 485.7028 | 0.23869 | 13.1179 | 11.4524 | 11.4722 | 1.2975
|  |  |  | 1.3 | 0 | 1 | 0.99879 | 99.8793 | 486.0283 | 0.23912 | 13.1416 | 11.4614 | 11.4753 | 1.3
|  |  |  | 1.3025 | 1 | 1 | 0.99879 | 99.8793 | 486.3544 | 0.23773 | 13.0652 | 11.4614 | 11.4743 | 1.3025
|  |  |  | 1.305 | 2 | 1 | 0.99879 | 99.8793 | 486.6783 | 0.23635 | 12.9893 | 11.4614 | 11.4774 | 1.305
|  |  |  | 1.3075 | 3 | 1 | 0.99879 | 99.8793 | 486.9999 | 0.23498 | 12.9139 | 11.4614 | 11.4804 | 1.3075
|  |  |  | 1.31 | 0 | 1 | 0.99885 | 99.8853 | 487.3194 | 0.2354 | 12.9371 | 11.4703 | 11.4834 | 1.31
|  |  |  | 1.3125 | 1 | 1 | 0.99885 | 99.8853 | 487.6395 | 0.23403 | 12.862 | 11.4703 | 11.4825 | 1.3125
|  |  |  | 1.315 | 2 | 1 | 0.99885 | 99.8853 | 487.9574 | 0.23268 | 12.7876 | 11.4703 | 11.4855 | 1.315
|  |  |  | 1.3175 | 3 | 1 | 0.99885 | 99.8853 | 488.2731 | 0.23133 | 12.7136 | 11.4703 | 11.4885 | 1.3175
|  |  |  | 1.32 | 0 | 1 | 0.99891 | 99.891 | 488.5866 | 0.23174 | 12.7361 | 11.4789 | 11.4915 | 1.32
|  |  |  | 1.3225 | 1 | 1 | 0.99891 | 99.891 | 488.9008 | 0.2304 | 12.6625 | 11.4789 | 11.4906 | 1.3225
|  |  |  | 1.325 | 2 | 1 | 0.99891 | 99.891 | 489.2128 | 0.22907 | 12.5894 | 11.4789 | 11.4935 | 1.325
|  |  |  | 1.3275 | 3 | 1 | 0.99891 | 99.891 | 489.5227 | 0.22775 | 12.5168 | 11.4789 | 11.4964 | 1.3275
|  |  |  | 1.33 | 0 | 1 | 0.99896 | 99.8965 | 489.8305 | 0.22815 | 12.5388 | 11.4874 | 11.4993 | 1.33
|  |  |  | 1.3325 | 1 | 1 | 0.99896 | 99.8965 | 490.1388 | 0.22683 | 12.4665 | 11.4874 | 11.4984 | 1.3325
|  |  |  | 1.335 | 2 | 1 | 0.99896 | 99.8965 | 490.4451 | 0.22553 | 12.3947 | 11.4874 | 11.5013 | 1.335
|  |  |  | 1.3375 | 3 | 1 | 0.99896 | 99.8965 | 490.7492 | 0.22423 | 12.3235 | 11.4874 | 11.5042 | 1.3375
|  |  |  | 1.34 | 0 | 1 | 0.99902 | 99.9017 | 491.0513 | 0.22462 | 12.3449 | 11.4957 | 11.5071 | 1.34
|  |  |  | 1.3425 | 1 | 1 | 0.99902 | 99.9017 | 491.3539 | 0.22333 | 12.274 | 11.4957 | 11.5062 | 1.3425
|  |  |  | 1.345 | 2 | 1 | 0.99902 | 99.9017 | 491.6545 | 0.22205 | 12.2036 | 11.4957 | 11.509 | 1.345
|  |  |  | 1.3475 | 3 | 1 | 0.99902 | 99.9017 | 491.953 | 0.22078 | 12.1336 | 11.4957 | 11.5119 | 1.3475
|  |  |  | 1.35 | 0 | 1 | 0.99907 | 99.9066 | 492.2494 | 0.22116 | 12.1545 | 11.5039 | 11.5147 | 1.35
|  |  |  | 1.3525 | 1 | 1 | 0.99907 | 99.9066 | 492.5465 | 0.21989 | 12.0849 | 11.5039 | 11.5138 | 1.3525
|  |  |  | 1.355 | 2 | 1 | 0.99907 | 99.9066 | 492.8415 | 0.21863 | 12.0158 | 11.5039 | 11.5166 | 1.355
|  |  |  | 1.3575 | 3 | 1 | 0.99907 | 99.9066 | 493.1344 | 0.21738 | 11.9471 | 11.5039 | 11.5194 | 1.3575
|  |  |  | 1.36 | 0 | 1 | 0.99911 | 99.9113 | 493.4254 | 0.21775 | 11.9675 | 11.5119 | 11.5221 | 1.36
|  |  |  | 1.3625 | 1 | 1 | 0.99911 | 99.9113 | 493.7169 | 0.21651 | 11.8992 | 11.5119 | 11.5213 | 1.3625
|  |  |  | 1.365 | 2 | 1 | 0.99911 | 99.9113 | 494.0064 | 0.21528 | 11.8313 | 11.5119 | 11.524 | 1.365
|  |  |  | 1.3675 | 3 | 1 | 0.99911 | 99.9113 | 494.294 | 0.21405 | 11.764 | 11.5119 | 11.5267 | 1.3675
|  |  |  | 1.37 | 0 | 1 | 0.99916 | 99.9157 | 494.5796 | 0.21441 | 11.7838 | 11.5197 | 11.5294 | 1.37
|  |  |  | 1.3725 | 1 | 1 | 0.99916 | 99.9157 | 494.8657 | 0.21319 | 11.7168 | 11.5197 | 11.5286 | 1.3725
|  |  |  | 1.375 | 2 | 1 | 0.99916 | 99.9157 | 495.1498 | 0.21198 | 11.6502 | 11.5197 | 11.5313 | 1.375
|  |  |  | 1.3775 | 3 | 1 | 0.99916 | 99.9157 | 495.432 | 0.21078 | 11.5841 | 11.5197 | 11.534 | 1.3775
|  |  |  | 1.38 | 0 | 1 | 0.9992 | 99.9199 | 495.7123 | 0.21113 | 11.6035 | 11.5274 | 11.5366 | 1.38
|  |  |  | 1.3825 | 1 | 1 | 0.9992 | 99.9199 | 495.9931 | 0.20993 | 11.5377 | 11.5274 | 11.5359 | 1.3825
|  |  |  | 1.385 | 2 | 1 | 0.9992 | 99.9199 | 496.2719 | 0.20874 | 11.4723 | 11.5274 | 11.5385 | 1.385
|  |  |  | 1.3875 | 3 | 1 | 0.9992 | 99.9199 | 496.5489 | 0.20756 | 11.4074 | 11.5274 | 11.5411 | 1.3875
|  |  |  | 1.39 | 0 | 1 | 0.99924 | 99.9239 | 496.824 | 0.20791 | 11.4264 | 11.5349 | 11.5437 | 1.39
|  |  |  | 1.3925 | 1 | 1 | 0.99924 | 99.9239 | 497.0995 | 0.20673 | 11.3618 | 11.5349 | 11.5429 | 1.3925
|  |  |  | 1.395 | 2 | 1 | 0.99924 | 99.9239 | 497.3732 | 0.20557 | 11.2977 | 11.5349 | 11.5455 | 1.395
|  |  |  | 1.3975 | 3 | 1 | 0.99924 | 99.9239 | 497.645 | 0.20441 | 11.234 | 11.5349 | 11.5481 | 1.3975
|  |  |  | 1.4 | 0 | 1 | 0.99928 | 99.9277 | 497.915 | 0.20474 | 11.2524 | 11.5423 | 11.5506 | 1.4
|  |  |  | 1.4025 | 1 | 1 | 0.99928 | 99.9277 | 498.1854 | 0.20359 | 11.1891 | 11.5423 | 11.5499 | 1.4025
|  |  |  | 1.405 | 2 | 1 | 0.99928 | 99.9277 | 498.454 | 0.20245 | 11.1261 | 11.5423 | 11.5524 | 1.405
|  |  |  | 1.4075 | 3 | 1 | 0.99928 | 99.9277 | 498.7208 | 0.20131 | 11.0636 | 11.5423 | 11.555 | 1.4075
|  |  |  | 1.41 | 0 | 1 | 0.99931 | 99.9313 | 498.9857 | 0.20164 | 11.0816 | 11.5495 | 11.5575 | 1.41
|  |  |  | 1.4125 | 1 | 1 | 0.99931 | 99.9313 | 499.2512 | 0.2005 | 11.0194 | 11.5495 | 11.5567 | 1.4125
|  |  |  | 1.415 | 2 | 1 | 0.99931 | 99.9313 | 499.5148 | 0.19938 | 10.9577 | 11.5495 | 11.5592 | 1.415
|  |  |  | 1.4175 | 3 | 1 | 0.99931 | 99.9313 | 499.7765 | 0.19826 | 10.8963 | 11.5495 | 11.5617 | 1.4175
|  |  |  | 1.42 | 0 | 1 | 0.99935 | 99.9348 | 500.0365 | 0.19858 | 10.9139 | 11.5566 | 11.5641 | 1.42
|  |  |  | 1.4225 | 1 | 1 | 0.99935 | 99.9348 | 500.297 | 0.19747 | 10.8529 | 11.5566 | 11.5634 | 1.4225
|  |  |  | 1.425 | 2 | 1 | 0.99935 | 99.9348 | 500.5557 | 0.19637 | 10.7923 | 11.5566 | 11.5659 | 1.425
|  |  |  | 1.4275 | 3 | 1 | 0.99935 | 99.9348 | 500.8126 | 0.19527 | 10.7321 | 11.5566 | 11.5683 | 1.4275
|  |  |  | 1.43 | 0 | 1 | 0.99938 | 99.938 | 501.0678 | 0.19559 | 10.7492 | 11.5635 | 11.5707 | 1.43
|  |  |  | 1.4325 | 1 | 1 | 0.99938 | 99.938 | 501.3234 | 0.1945 | 10.6893 | 11.5635 | 11.57 | 1.4325
|  |  |  | 1.435 | 2 | 1 | 0.99938 | 99.938 | 501.5773 | 0.19341 | 10.6298 | 11.5635 | 11.5724 | 1.435
|  |  |  | 1.4375 | 3 | 1 | 0.99938 | 99.938 | 501.8294 | 0.19234 | 10.5708 | 11.5635 | 11.5748 | 1.4375
|  |  |  | 1.44 | 0 | 1 | 0.99941 | 99.9411 | 502.0798 | 0.19265 | 10.5875 | 11.5704 | 11.5772 | 1.44
|  |  |  | 1.4425 | 1 | 1 | 0.99941 | 99.9411 | 502.3307 | 0.19158 | 10.5287 | 11.5704 | 11.5765 | 1.4425
|  |  |  | 1.445 | 2 | 1 | 0.99941 | 99.9411 | 502.5798 | 0.19051 | 10.4704 | 11.5704 | 11.5789 | 1.445
|  |  |  | 1.4475 | 3 | 1 | 0.99941 | 99.9411 | 502.8273 | 0.18946 | 10.4124 | 11.5704 | 11.5812 | 1.4475
|  |  |  | 1.45 | 0 | 1 | 0.99944 | 99.9441 | 503.073 | 0.18976 | 10.4287 | 11.577 | 11.5835 | 1.45
|  |  |  | 1.4525 | 1 | 1 | 0.99944 | 99.9441 | 503.3192 | 0.18871 | 10.3711 | 11.577 | 11.5829 | 1.4525
|  |  |  | 1.455 | 2 | 1 | 0.99944 | 99.9441 | 503.5637 | 0.18766 | 10.3138 | 11.577 | 11.5852 | 1.455
|  |  |  | 1.4575 | 3 | 1 | 0.99944 | 99.9441 | 503.8065 | 0.18663 | 10.2569 | 11.577 | 11.5874 | 1.4575
|  |  |  | 1.46 | 0 | 1 | 0.99947 | 99.9469 | 504.0477 | 0.18692 | 10.2728 | 11.5836 | 11.5897 | 1.46
|  |  |  | 1.4625 | 1 | 1 | 0.99947 | 99.9469 | 504.2893 | 0.18589 | 10.2162 | 11.5836 | 11.5891 | 1.4625
|  |  |  | 1.465 | 2 | 1 | 0.99947 | 99.9469 | 504.5292 | 0.18487 | 10.16 | 11.5836 | 11.5914 | 1.465
|  |  |  | 1.4675 | 3 | 1 | 0.99947 | 99.9469 | 504.7675 | 0.18385 | 10.1042 | 11.5836 | 11.5936 | 1.4675
|  |  |  | 1.47 | 0 | 1 | 0.9995 | 99.9495 | 505.0042 | 0.18413 | 10.1198 | 11.59 | 11.5958 | 1.47
|  |  |  | 1.4725 | 1 | 1 | 0.9995 | 99.9495 | 505.2412 | 0.18312 | 10.0642 | 11.59 | 11.5952 | 1.4725
|  |  |  | 1.475 | 2 | 1 | 0.9995 | 99.9495 | 505.4767 | 0.18212 | 10.0091 | 11.59 | 11.5974 | 1.475
|  |  |  | 1.4775 | 3 | 1 | 0.9995 | 99.9495 | 505.7105 | 0.18112 | 9.9543 | 11.59 | 11.5996 | 1.4775
|  |  |  | 1.48 | 0 | 1 | 0.99952 | 99.952 | 505.9428 | 0.1814 | 9.9695 | 11.5963 | 11.6018 | 1.48
|  |  |  | 1.4825 | 1 | 1 | 0.99952 | 99.952 | 506.1754 | 0.18041 | 9.915 | 11.5963 | 11.6012 | 1.4825
|  |  |  | 1.485 | 2 | 1 | 0.99952 | 99.952 | 506.4065 | 0.17942 | 9.8609 | 11.5963 | 11.6034 | 1.485
|  |  |  | 1.4875 | 3 | 1 | 0.99952 | 99.952 | 506.636 | 0.17844 | 9.8071 | 11.5963 | 11.6056 | 1.4875
|  |  |  | 1.49 | 0 | 1 | 0.99954 | 99.9544 | 506.8639 | 0.17872 | 9.822 | 11.6024 | 11.6077 | 1.49
|  |  |  | 1.4925 | 1 | 1 | 0.99954 | 99.9544 | 507.0922 | 0.17774 | 9.7685 | 11.6024 | 11.6071 | 1.4925
|  |  |  | 1.495 | 2 | 1 | 0.99954 | 99.9544 | 507.3189 | 0.17678 | 9.7154 | 11.6024 | 11.6093 | 1.495
|  |  |  | 1.4975 | 3 | 1 | 0.99954 | 99.9544 | 507.5441 | 0.17582 | 9.6626 | 11.6024 | 11.6114 | 1.4975
|  |  |  | 1.5 | 0 | 1 | 0.99957 | 99.9567 | 507.7678 | 0.17608 | 9.6771 | 11.6085 | 11.6135 | 1.5
|  |  |  | 1.5025 | 1 | 1 | 0.99957 | 99.9567 | 507.9918 | 0.17513 | 9.6246 | 11.6085 | 11.6129 | 1.5025
|  |  |  | 1.505 | 2 | 1 | 0.99957 | 99.9567 | 508.2143 | 0.17418 | 9.5725 | 11.6085 | 11.615 | 1.505
|  |  |  | 1.5075 | 3 | 1 | 0.99957 | 99.9567 | 508.4353 | 0.17323 | 9.5207 | 11.6085 | 11.6171 | 1.5075
|  |  |  | 1.51 | 0 | 1 | 0.99959 | 99.9589 | 508.6548 | 0.17349 | 9.5349 | 11.6144 | 11.6192 | 1.51
|  |  |  | 1.5125 | 1 | 1 | 0.99959 | 99.9589 | 508.8746 | 0.17256 | 9.4834 | 11.6144 | 11.6186 | 1.5125
|  |  |  | 1.515 | 2 | 1 | 0.99959 | 99.9589 | 509.0929 | 0.17162 | 9.4323 | 11.6144 | 11.6207 | 1.515
|  |  |  | 1.5175 | 3 | 1 | 0.99959 | 99.9589 | 509.3098 | 0.1707 | 9.3815 | 11.6144 | 11.6227 | 1.5175
|  |  |  | 1.52 | 0 | 1 | 0.99961 | 99.9609 | 509.5252 | 0.17095 | 9.3954 | 11.6202 | 11.6247 | 1.52
|  |  |  | 1.5225 | 1 | 1 | 0.99961 | 99.9609 | 509.7409 | 0.17003 | 9.3448 | 11.6202 | 11.6242 | 1.5225
|  |  |  | 1.525 | 2 | 1 | 0.99961 | 99.9609 | 509.9552 | 0.16912 | 9.2946 | 11.6202 | 11.6262 | 1.525
|  |  |  | 1.5275 | 3 | 1 | 0.99961 | 99.9609 | 510.168 | 0.16821 | 9.2447 | 11.6202 | 11.6282 | 1.5275
|  |  |  | 1.53 | 0 | 1 | 0.99963 | 99.9629 | 510.3793 | 0.16846 | 9.2583 | 11.6259 | 11.6302 | 1.53
|  |  |  | 1.5325 | 1 | 1 | 0.99963 | 99.9629 | 510.591 | 0.16756 | 9.2087 | 11.6259 | 11.6297 | 1.5325
|  |  |  | 1.535 | 2 | 1 | 0.99963 | 99.9629 | 510.8012 | 0.16666 | 9.1594 | 11.6259 | 11.6317 | 1.535
|  |  |  | 1.5375 | 3 | 1 | 0.99963 | 99.9629 | 511.0101 | 0.16577 | 9.1105 | 11.6259 | 11.6336 | 1.5375
|  |  |  | 1.54 | 0 | 1 | 0.99965 | 99.9648 | 511.2174 | 0.16601 | 9.1238 | 11.6315 | 11.6356 | 1.54
|  |  |  | 1.5425 | 1 | 1 | 0.99965 | 99.9648 | 511.4252 | 0.16513 | 9.0751 | 11.6315 | 11.635 | 1.5425
|  |  |  | 1.545 | 2 | 1 | 0.99965 | 99.9648 | 511.6315 | 0.16425 | 9.0268 | 11.6315 | 11.637 | 1.545
|  |  |  | 1.5475 | 3 | 1 | 0.99965 | 99.9648 | 511.8364 | 0.16337 | 8.9788 | 11.6315 | 11.6389 | 1.5475
|  |  |  | 1.55 | 0 | 1 | 0.99967 | 99.9665 | 512.0399 | 0.16361 | 8.9917 | 11.637 | 11.6408 | 1.55
|  |  |  | 1.5525 | 1 | 1 | 0.99967 | 99.9665 | 512.2437 | 0.16274 | 8.944 | 11.637 | 11.6403 | 1.5525
|  |  |  | 1.555 | 2 | 1 | 0.99967 | 99.9665 | 512.4462 | 0.16188 | 8.8965 | 11.637 | 11.6422 | 1.555
|  |  |  | 1.5575 | 3 | 1 | 0.99967 | 99.9665 | 512.6473 | 0.16102 | 8.8494 | 11.637 | 11.6441 | 1.5575
|  |  |  | 1.56 | 0 | 1 | 0.99968 | 99.9682 | 512.8469 | 0.16125 | 8.8621 | 11.6423 | 11.646 | 1.56
|  |  |  | 1.5625 | 1 | 1 | 0.99968 | 99.9682 | 513.047 | 0.1604 | 8.8152 | 11.6423 | 11.6455 | 1.5625
|  |  |  | 1.565 | 2 | 1 | 0.99968 | 99.9682 | 513.2456 | 0.15955 | 8.7687 | 11.6423 | 11.6474 | 1.565
|  |  |  | 1.5675 | 3 | 1 | 0.99968 | 99.9682 | 513.4429 | 0.15871 | 8.7224 | 11.6423 | 11.6493 | 1.5675
|  |  |  | 1.57 | 0 | 1 | 0.9997 | 99.9698 | 513.6389 | 0.15893 | 8.7349 | 11.6476 | 11.6511 | 1.57
|  |  |  | 1.5725 | 1 | 1 | 0.9997 | 99.9698 | 513.8352 | 0.1581 | 8.6889 | 11.6476 | 11.6506 | 1.5725
|  |  |  | 1.575 | 2 | 1 | 0.9997 | 99.9698 | 514.0301 | 0.15727 | 8.6432 | 11.6476 | 11.6524 | 1.575
|  |  |  | 1.5775 | 3 | 1 | 0.9997 | 99.9698 | 514.2237 | 0.15644 | 8.5978 | 11.6476 | 11.6543 | 1.5775
|  |  |  | 1.58 | 0 | 1 | 0.99971 | 99.9713 | 514.416 | 0.15666 | 8.61 | 11.6527 | 11.6561 | 1.58
|  |  |  | 1.5825 | 1 | 1 | 0.99971 | 99.9713 | 514.6086 | 0.15584 | 8.5648 | 11.6527 | 11.6556 | 1.5825
|  |  |  | 1.585 | 2 | 1 | 0.99971 | 99.9713 | 514.7999 | 0.15503 | 8.52 | 11.6527 | 11.6574 | 1.585
|  |  |  | 1.5875 | 3 | 1 | 0.99971 | 99.9713 | 514.9898 | 0.15422 | 8.4755 | 11.6527 | 11.6592 | 1.5875
|  |  |  | 1.59 | 0 | 1 | 0.99973 | 99.9727 | 515.1785 | 0.15443 | 8.4873 | 11.6578 | 11.661 | 1.59
|  |  |  | 1.5925 | 1 | 1 | 0.99973 | 99.9727 | 515.3675 | 0.15363 | 8.4431 | 11.6578 | 11.6605 | 1.5925
|  |  |  | 1.595 | 2 | 1 | 0.99973 | 99.9727 | 515.5552 | 0.15283 | 8.3991 | 11.6578 | 11.6623 | 1.595
|  |  |  | 1.5975 | 3 | 1 | 0.99973 | 99.9727 | 515.7416 | 0.15203 | 8.3554 | 11.6578 | 11.664 | 1.5975
|  |  |  | 1.6 | 0 | 1 | 0.99974 | 99.9741 | 515.9267 | 0.15224 | 8.367 | 11.6628 | 11.6658 | 1.6
|  |  |  | 1.6025 | 1 | 1 | 0.99974 | 99.9741 | 516.1122 | 0.15145 | 8.3235 | 11.6628 | 11.6653 | 1.6025
|  |  |  | 1.605 | 2 | 1 | 0.99974 | 99.9741 | 516.2963 | 0.15067 | 8.2804 | 11.6628 | 11.6671 | 1.605
|  |  |  | 1.6075 | 3 | 1 | 0.99974 | 99.9741 | 516.4793 | 0.14989 | 8.2375 | 11.6628 | 11.6688 | 1.6075
|  |  |  | 1.61 | 0 | 1 | 0.99975 | 99.9754 | 516.6609 | 0.15009 | 8.2489 | 11.6676 | 11.6705 | 1.61
|  |  |  | 1.6125 | 1 | 1 | 0.99975 | 99.9754 | 516.8429 | 0.14932 | 8.2062 | 11.6676 | 11.67 | 1.6125
|  |  |  | 1.615 | 2 | 1 | 0.99975 | 99.9754 | 517.0236 | 0.14855 | 8.1639 | 11.6676 | 11.6718 | 1.615
|  |  |  | 1.6175 | 3 | 1 | 0.99975 | 99.9754 | 517.2031 | 0.14778 | 8.1218 | 11.6676 | 11.6734 | 1.6175
|  |  |  | 1.62 | 0 | 1 | 0.99977 | 99.9766 | 517.3813 | 0.14798 | 8.1329 | 11.6724 | 11.6751 | 1.62
|  |  |  | 1.6225 | 1 | 1 | 0.99977 | 99.9766 | 517.5599 | 0.14722 | 8.0911 | 11.6724 | 11.6747 | 1.6225
|  |  |  | 1.625 | 2 | 1 | 0.99977 | 99.9766 | 517.7372 | 0.14647 | 8.0495 | 11.6724 | 11.6764 | 1.625
|  |  |  | 1.6275 | 3 | 1 | 0.99977 | 99.9766 | 517.9133 | 0.14571 | 8.0083 | 11.6724 | 11.678 | 1.6275
|  |  |  | 1.63 | 0 | 1 | 0.99978 | 99.9778 | 518.0882 | 0.14591 | 8.0191 | 11.6771 | 11.6797 | 1.63
|  |  |  | 1.6325 | 1 | 1 | 0.99978 | 99.9778 | 518.2634 | 0.14517 | 7.9781 | 11.6771 | 11.6792 | 1.6325
|  |  |  | 1.635 | 2 | 1 | 0.99978 | 99.9778 | 518.4374 | 0.14442 | 7.9373 | 11.6771 | 11.6809 | 1.635
|  |  |  | 1.6375 | 3 | 1 | 0.99978 | 99.9778 | 518.6102 | 0.14369 | 7.8968 | 11.6771 | 11.6825 | 1.6375
|  |  |  | 1.64 | 0 | 1 | 0.99979 | 99.9789 | 518.7819 | 0.14388 | 7.9074 | 11.6817 | 11.6841 | 1.64
|  |  |  | 1.6425 | 1 | 1 | 0.99979 | 99.9789 | 518.9538 | 0.14315 | 7.8672 | 11.6817 | 11.6837 | 1.6425
|  |  |  | 1.645 | 2 | 1 | 0.99979 | 99.9789 | 519.1245 | 0.14242 | 7.8272 | 11.6817 | 11.6853 | 1.645
|  |  |  | 1.6475 | 3 | 1 | 0.99979 | 99.9789 | 519.2941 | 0.1417 | 7.7874 | 11.6817 | 11.6869 | 1.6475
|  |  |  | 1.65 | 0 | 1 | 0.9998 | 99.9799 | 519.4624 | 0.14189 | 7.7978 | 11.6862 | 11.6885 | 1.65
|  |  |  | 1.6525 | 1 | 1 | 0.9998 | 99.9799 | 519.6311 | 0.14117 | 7.7583 | 11.6862 | 11.6881 | 1.6525
|  |  |  | 1.655 | 2 | 1 | 0.9998 | 99.9799 | 519.7987 | 0.14045 | 7.719 | 11.6862 | 11.6897 | 1.655
|  |  |  | 1.6575 | 3 | 1 | 0.9998 | 99.9799 | 519.965 | 0.13974 | 7.6801 | 11.6862 | 11.6912 | 1.6575
|  |  |  | 1.66 | 0 | 1 | 0.99981 | 99.981 | 520.1303 | 0.13993 | 7.6902 | 11.6906 | 11.6928 | 1.66
|  |  |  | 1.6625 | 1 | 1 | 0.99981 | 99.981 | 520.2958 | 0.13922 | 7.6514 | 11.6906 | 11.6924 | 1.6625
|  |  |  | 1.665 | 2 | 1 | 0.99981 | 99.981 | 520.4601 | 0.13852 | 7.6129 | 11.6906 | 11.6939 | 1.665
|  |  |  | 1.6675 | 3 | 1 | 0.99981 | 99.981 | 520.6234 | 0.13782 | 7.5747 | 11.6906 | 11.6955 | 1.6675
|  |  |  | 1.67 | 0 | 1 | 0.99982 | 99.9819 | 520.7855 | 0.13801 | 7.5846 | 11.6949 | 11.697 | 1.67
|  |  |  | 1.6725 | 1 | 1 | 0.99982 | 99.9819 | 520.9479 | 0.13731 | 7.5466 | 11.6949 | 11.6966 | 1.6725
|  |  |  | 1.675 | 2 | 1 | 0.99982 | 99.9819 | 521.1092 | 0.13663 | 7.5088 | 11.6949 | 11.6981 | 1.675
|  |  |  | 1.6775 | 3 | 1 | 0.99982 | 99.9819 | 521.2694 | 0.13594 | 7.4712 | 11.6949 | 11.6996 | 1.6775
|  |  |  | 1.68 | 0 | 1 | 0.99983 | 99.9828 | 521.4285 | 0.13612 | 7.481 | 11.6991 | 11.7012 | 1.68
|  |  |  | 1.6825 | 1 | 1 | 0.99983 | 99.9828 | 521.5878 | 0.13544 | 7.4436 | 11.6991 | 11.7008 | 1.6825
|  |  |  | 1.685 | 2 | 1 | 0.99983 | 99.9828 | 521.7461 | 0.13477 | 7.4066 | 11.6991 | 11.7023 | 1.685
|  |  |  | 1.6875 | 3 | 1 | 0.99983 | 99.9828 | 521.9032 | 0.1341 | 7.3697 | 11.6991 | 11.7037 | 1.6875
|  |  |  | 1.69 | 0 | 1 | 0.99984 | 99.9837 | 522.0593 | 0.13427 | 7.3793 | 11.7033 | 11.7052 | 1.69
|  |  |  | 1.6925 | 1 | 1 | 0.99984 | 99.9837 | 522.2157 | 0.1336 | 7.3426 | 11.7033 | 11.7048 | 1.6925
|  |  |  | 1.695 | 2 | 1 | 0.99984 | 99.9837 | 522.371 | 0.13294 | 7.3062 | 11.7033 | 11.7063 | 1.695
|  |  |  | 1.6975 | 3 | 1 | 0.99984 | 99.9837 | 522.5252 | 0.13228 | 7.2701 | 11.7033 | 11.7078 | 1.6975
|  |  |  | 1.7 | 0 | 1 | 0.99984 | 99.9845 | 522.6783 | 0.13245 | 7.2794 | 11.7074 | 11.7092 | 1.7
|  |  |  | 1.7025 | 1 | 1 | 0.99984 | 99.9845 | 522.8317 | 0.1318 | 7.2435 | 11.7074 | 11.7088 | 1.7025
|  |  |  | 1.705 | 2 | 1 | 0.99984 | 99.9845 | 522.9841 | 0.13115 | 7.2078 | 11.7074 | 11.7103 | 1.705
|  |  |  | 1.7075 | 3 | 1 | 0.99984 | 99.9845 | 523.1354 | 0.1305 | 7.1723 | 11.7074 | 11.7117 | 1.7075
|  |  |  | 1.71 | 0 | 1 | 0.99985 | 99.9853 | 523.2857 | 0.13067 | 7.1815 | 11.7114 | 11.7131 | 1.71
|  |  |  | 1.7125 | 1 | 1 | 0.99985 | 99.9853 | 523.4362 | 0.13003 | 7.1462 | 11.7114 | 11.7127 | 1.7125
|  |  |  | 1.715 | 2 | 1 | 0.99985 | 99.9853 | 523.5857 | 0.12939 | 7.1112 | 11.7114 | 11.7142 | 1.715
|  |  |  | 1.7175 | 3 | 1 | 0.99985 | 99.9853 | 523.7342 | 0.12876 | 7.0764 | 11.7114 | 11.7156 | 1.7175
|  |  |  | 1.72 | 0 | 1 | 0.99986 | 99.986 | 523.8816 | 0.12892 | 7.0853 | 11.7153 | 11.7169 | 1.72
|  |  |  | 1.7225 | 1 | 1 | 0.99986 | 99.986 | 524.0293 | 0.12829 | 7.0507 | 11.7153 | 11.7166 | 1.7225
|  |  |  | 1.725 | 2 | 1 | 0.99986 | 99.986 | 524.176 | 0.12767 | 7.0163 | 11.7153 | 11.718 | 1.725
|  |  |  | 1.7275 | 3 | 1 | 0.99986 | 99.986 | 524.3217 | 0.12704 | 6.9822 | 11.7153 | 11.7193 | 1.7275
|  |  |  | 1.73 | 0 | 1 | 0.99987 | 99.9867 | 524.4664 | 0.1272 | 6.991 | 11.7192 | 11.7207 | 1.73
|  |  |  | 1.7325 | 1 | 1 | 0.99987 | 99.9867 | 524.6113 | 0.12659 | 6.957 | 11.7192 | 11.7204 | 1.7325
|  |  |  | 1.735 | 2 | 1 | 0.99987 | 99.9867 | 524.7552 | 0.12597 | 6.9233 | 11.7192 | 11.7217 | 1.735
|  |  |  | 1.7375 | 3 | 1 | 0.99987 | 99.9867 | 524.8981 | 0.12536 | 6.8898 | 11.7192 | 11.7231 | 1.7375
|  |  |  | 1.74 | 0 | 1 | 0.99987 | 99.9874 | 525.0401 | 0.12552 | 6.8983 | 11.7229 | 11.7244 | 1.74
|  |  |  | 1.7425 | 1 | 1 | 0.99987 | 99.9874 | 525.1823 | 0.12491 | 6.865 | 11.7229 | 11.7241 | 1.7425
|  |  |  | 1.745 | 2 | 1 | 0.99987 | 99.9874 | 525.3235 | 0.12431 | 6.8319 | 11.7229 | 11.7254 | 1.745
|  |  |  | 1.7475 | 3 | 1 | 0.99987 | 99.9874 | 525.4637 | 0.12371 | 6.7991 | 11.7229 | 11.7267 | 1.7475
|  |  |  | 1.75 | 0 | 1 | 0.99988 | 99.988 | 525.603 | 0.12387 | 6.8075 | 11.7266 | 11.728 | 1.75
|  |  |  | 1.7525 | 1 | 1 | 0.99988 | 99.988 | 525.7425 | 0.12327 | 6.7748 | 11.7266 | 11.7277 | 1.7525
|  |  |  | 1.755 | 2 | 1 | 0.99988 | 99.988 | 525.881 | 0.12268 | 6.7423 | 11.7266 | 11.729 | 1.755
|  |  |  | 1.7575 | 3 | 1 | 0.99988 | 99.988 | 526.0186 | 0.12209 | 6.7101 | 11.7266 | 11.7303 | 1.7575
|  |  |  | 1.76 | 0 | 1 | 0.99989 | 99.9886 | 526.1553 | 0.12224 | 6.7183 | 11.7303 | 11.7316 | 1.76
|  |  |  | 1.7625 | 1 | 1 | 0.99989 | 99.9886 | 526.2922 | 0.12166 | 6.6862 | 11.7303 | 11.7313 | 1.7625
|  |  |  | 1.765 | 2 | 1 | 0.99989 | 99.9886 | 526.4281 | 0.12108 | 6.6544 | 11.7303 | 11.7326 | 1.765
|  |  |  | 1.7675 | 3 | 1 | 0.99989 | 99.9886 | 526.5631 | 0.1205 | 6.6227 | 11.7303 | 11.7338 | 1.7675
|  |  |  | 1.77 | 0 | 1 | 0.99989 | 99.9892 | 526.6972 | 0.12065 | 6.6308 | 11.7338 | 11.7351 | 1.77
|  |  |  | 1.7725 | 1 | 1 | 0.99989 | 99.9892 | 526.8315 | 0.12008 | 6.5993 | 11.7338 | 11.7348 | 1.7725
|  |  |  | 1.775 | 2 | 1 | 0.99989 | 99.9892 | 526.9649 | 0.11951 | 6.568 | 11.7338 | 11.736 | 1.775
|  |  |  | 1.7775 | 3 | 1 | 0.99989 | 99.9892 | 527.0974 | 0.11894 | 6.537 | 11.7338 | 11.7373 | 1.7775
|  |  |  | 1.78 | 0 | 1 | 0.9999 | 99.9897 | 527.2289 | 0.11909 | 6.5449 | 11.7373 | 11.7385 | 1.78
|  |  |  | 1.7825 | 1 | 1 | 0.9999 | 99.9897 | 527.3607 | 0.11853 | 6.514 | 11.7373 | 11.7382 | 1.7825
|  |  |  | 1.785 | 2 | 1 | 0.9999 | 99.9897 | 527.4916 | 0.11797 | 6.4833 | 11.7373 | 11.7394 | 1.785
|  |  |  | 1.7875 | 3 | 1 | 0.9999 | 99.9897 | 527.6216 | 0.11741 | 6.4529 | 11.7373 | 11.7407 | 1.7875
|  |  |  | 1.79 | 0 | 1 | 0.9999 | 99.9902 | 527.7506 | 0.11755 | 6.4606 | 11.7407 | 11.7419 | 1.79
|  |  |  | 1.7925 | 1 | 1 | 0.9999 | 99.9902 | 527.8799 | 0.117 | 6.4303 | 11.7407 | 11.7416 | 1.7925
|  |  |  | 1.795 | 2 | 1 | 0.9999 | 99.9902 | 528.0083 | 0.11645 | 6.4002 | 11.7407 | 11.7428 | 1.795
|  |  |  | 1.7975 | 3 | 1 | 0.9999 | 99.9902 | 528.1359 | 0.11591 | 6.3703 | 11.7407 | 11.744 | 1.7975
|  |  |  | 1.8 | 0 | 1 | 0.99991 | 99.9907 | 528.2625 | 0.11605 | 6.3779 | 11.7441 | 11.7452 | 1.8
|  |  |  | 1.8025 | 1 | 1 | 0.99991 | 99.9907 | 528.3894 | 0.11551 | 6.3481 | 11.7441 | 11.7449 | 1.8025
|  |  |  | 1.805 | 2 | 1 | 0.99991 | 99.9907 | 528.5153 | 0.11497 | 6.3186 | 11.7441 | 11.7461 | 1.805
|  |  |  | 1.8075 | 3 | 1 | 0.99991 | 99.9907 | 528.6405 | 0.11444 | 6.2893 | 11.7441 | 11.7473 | 1.8075
|  |  |  | 1.81 | 0 | 1 | 0.99991 | 99.9912 | 528.7647 | 0.11457 | 6.2967 | 11.7474 | 11.7484 | 1.81
|  |  |  | 1.8125 | 1 | 1 | 0.99991 | 99.9912 | 528.8892 | 0.11404 | 6.2675 | 11.7474 | 11.7481 | 1.8125
|  |  |  | 1.815 | 2 | 1 | 0.99991 | 99.9912 | 529.0128 | 0.11351 | 6.2386 | 11.7474 | 11.7493 | 1.815
|  |  |  | 1.8175 | 3 | 1 | 0.99991 | 99.9912 | 529.1356 | 0.11299 | 6.2098 | 11.7474 | 11.7505 | 1.8175
|  |  |  | 1.82 | 0 | 1 | 0.99992 | 99.9916 | 529.2575 | 0.11312 | 6.2171 | 11.7506 | 11.7516 | 1.82
|  |  |  | 1.8225 | 1 | 1 | 0.99992 | 99.9916 | 529.3796 | 0.1126 | 6.1884 | 11.7506 | 11.7513 | 1.8225
|  |  |  | 1.825 | 2 | 1 | 0.99992 | 99.9916 | 529.5009 | 0.11208 | 6.16 | 11.7506 | 11.7525 | 1.825
|  |  |  | 1.8275 | 3 | 1 | 0.99992 | 99.9916 | 529.6213 | 0.11157 | 6.1318 | 11.7506 | 11.7536 | 1.8275
|  |  |  | 1.83 | 0 | 1 | 0.99992 | 99.992 | 529.7409 | 0.1117 | 6.1389 | 11.7538 | 11.7547 | 1.83
|  |  |  | 1.8325 | 1 | 1 | 0.99992 | 99.992 | 529.8608 | 0.11119 | 6.1108 | 11.7538 | 11.7544 | 1.8325
|  |  |  | 1.835 | 2 | 1 | 0.99992 | 99.992 | 529.9798 | 0.11068 | 6.0829 | 11.7538 | 11.7556 | 1.835
|  |  |  | 1.8375 | 3 | 1 | 0.99992 | 99.992 | 530.0979 | 0.11018 | 6.0552 | 11.7538 | 11.7567 | 1.8375
|  |  |  | 1.84 | 0 | 1 | 0.99992 | 99.9924 | 530.2153 | 0.1103 | 6.0622 | 11.7569 | 11.7578 | 1.84
|  |  |  | 1.8425 | 1 | 1 | 0.99992 | 99.9924 | 530.3329 | 0.1098 | 6.0346 | 11.7569 | 11.7575 | 1.8425
|  |  |  | 1.845 | 2 | 1 | 0.99992 | 99.9924 | 530.4496 | 0.10931 | 6.0073 | 11.7569 | 11.7586 | 1.845
|  |  |  | 1.8475 | 3 | 1 | 0.99992 | 99.9924 | 530.5656 | 0.10881 | 5.9801 | 11.7569 | 11.7597 | 1.8475
|  |  |  | 1.85 | 0 | 1 | 0.99993 | 99.9928 | 530.6807 | 0.10894 | 5.9869 | 11.7599 | 11.7608 | 1.85
|  |  |  | 1.8525 | 1 | 1 | 0.99993 | 99.9928 | 530.7961 | 0.10844 | 5.9599 | 11.7599 | 11.7605 | 1.8525
|  |  |  | 1.855 | 2 | 1 | 0.99993 | 99.9928 | 530.9106 | 0.10795 | 5.9331 | 11.7599 | 11.7616 | 1.855
|  |  |  | 1.8575 | 3 | 1 | 0.99993 | 99.9928 | 531.0244 | 0.10747 | 5.9064 | 11.7599 | 11.7627 | 1.8575
|  |  |  | 1.86 | 0 | 1 | 0.99993 | 99.9932 | 531.1373 | 0.10759 | 5.9131 | 11.7629 | 11.7637 | 1.86
|  |  |  | 1.8625 | 1 | 1 | 0.99993 | 99.9932 | 531.2505 | 0.10711 | 5.8866 | 11.7629 | 11.7635 | 1.8625
|  |  |  | 1.865 | 2 | 1 | 0.99993 | 99.9932 | 531.3629 | 0.10663 | 5.8602 | 11.7629 | 11.7645 | 1.865
|  |  |  | 1.8675 | 3 | 1 | 0.99993 | 99.9932 | 531.4745 | 0.10615 | 5.8341 | 11.7629 | 11.7656 | 1.8675
|  |  |  | 1.87 | 0 | 1 | 0.99994 | 99.9935 | 531.5854 | 0.10627 | 5.8406 | 11.7659 | 11.7666 | 1.87
|  |  |  | 1.8725 | 1 | 1 | 0.99994 | 99.9935 | 531.6964 | 0.1058 | 5.8146 | 11.7659 | 11.7664 | 1.8725
|  |  |  | 1.875 | 2 | 1 | 0.99994 | 99.9935 | 531.8067 | 0.10533 | 5.7887 | 11.7659 | 11.7674 | 1.875
|  |  |  | 1.8775 | 3 | 1 | 0.99994 | 99.9935 | 531.9162 | 0.10486 | 5.7631 | 11.7659 | 11.7685 | 1.8775
|  |  |  | 1.88 | 0 | 1 | 0.99994 | 99.9938 | 532.0249 | 0.10498 | 5.7695 | 11.7688 | 11.7695 | 1.88
|  |  |  | 1.8825 | 1 | 1 | 0.99994 | 99.9938 | 532.1339 | 0.10451 | 5.744 | 11.7688 | 11.7692 | 1.8825
|  |  |  | 1.885 | 2 | 1 | 0.99994 | 99.9938 | 532.2421 | 0.10405 | 5.7186 | 11.7688 | 11.7702 | 1.885
|  |  |  | 1.8875 | 3 | 1 | 0.99994 | 99.9938 | 532.3495 | 0.10359 | 5.6934 | 11.7688 | 11.7713 | 1.8875
|  |  |  | 1.89 | 0 | 1 | 0.99994 | 99.9941 | 532.4562 | 0.10371 | 5.6997 | 11.7716 | 11.7723 | 1.89
|  |  |  | 1.8925 | 1 | 1 | 0.99994 | 99.9941 | 532.5631 | 0.10325 | 5.6747 | 11.7716 | 11.772 | 1.8925
|  |  |  | 1.895 | 2 | 1 | 0.99994 | 99.9941 | 532.6692 | 0.1028 | 5.6498 | 11.7716 | 11.773 | 1.895
|  |  |  | 1.8975 | 3 | 1 | 0.99994 | 99.9941 | 532.7747 | 0.10235 | 5.6251 | 11.7716 | 11.774 | 1.8975
|  |  |  | 1.9 | 0 | 1 | 0.99994 | 99.9944 | 532.8794 | 0.10246 | 5.6312 | 11.7743 | 11.775 | 1.9
|  |  |  | 1.9025 | 1 | 1 | 0.99994 | 99.9944 | 532.9842 | 0.10202 | 5.6067 | 11.7743 | 11.7748 | 1.9025
|  |  |  | 1.905 | 2 | 1 | 0.99994 | 99.9944 | 533.0884 | 0.10157 | 5.5823 | 11.7743 | 11.7757 | 1.905
|  |  |  | 1.9075 | 3 | 1 | 0.99994 | 99.9944 | 533.1918 | 0.10113 | 5.558 | 11.7743 | 11.7767 | 1.9075
|  |  |  | 1.91 | 0 | 1 | 0.99995 | 99.9947 | 533.2945 | 0.10124 | 5.564 | 11.7771 | 11.7777 | 1.91
|  |  |  | 1.9125 | 1 | 1 | 0.99995 | 99.9947 | 533.3974 | 0.1008 | 5.5399 | 11.7771 | 11.7774 | 1.9125
|  |  |  | 1.915 | 2 | 1 | 0.99995 | 99.9947 | 533.4996 | 0.10037 | 5.516 | 11.7771 | 11.7784 | 1.915
|  |  |  | 1.9175 | 3 | 1 | 0.99995 | 99.9947 | 533.6011 | 0.099934 | 5.4922 | 11.7771 | 11.7794 | 1.9175
|  |  |  | 1.92 | 0 | 1 | 0.99995 | 99.995 | 533.7018 | 0.10004 | 5.4981 | 11.7797 | 11.7803 | 1.92
|  |  |  | 1.9225 | 1 | 1 | 0.99995 | 99.995 | 533.8028 | 0.099611 | 5.4745 | 11.7797 | 11.7801 | 1.9225
|  |  |  | 1.925 | 2 | 1 | 0.99995 | 99.995 | 533.903 | 0.099183 | 5.451 | 11.7797 | 11.781 | 1.925
|  |  |  | 1.9275 | 3 | 1 | 0.99995 | 99.995 | 534.0026 | 0.098759 | 5.4276 | 11.7797 | 11.782 | 1.9275
|  |  |  | 1.93 | 0 | 1 | 0.99995 | 99.9952 | 534.1015 | 0.098864 | 5.4334 | 11.7823 | 11.7829 | 1.93
|  |  |  | 1.9325 | 1 | 1 | 0.99995 | 99.9952 | 534.2005 | 0.098442 | 5.4102 | 11.7823 | 11.7827 | 1.9325
|  |  |  | 1.935 | 2 | 1 | 0.99995 | 99.9952 | 534.2989 | 0.098022 | 5.3872 | 11.7823 | 11.7836 | 1.935
|  |  |  | 1.9375 | 3 | 1 | 0.99995 | 99.9952 | 534.3965 | 0.097606 | 5.3643 | 11.7823 | 11.7845 | 1.9375
|  |  |  | 1.94 | 0 | 1 | 0.99995 | 99.9955 | 534.4936 | 0.097709 | 5.37 | 11.7849 | 11.7854 | 1.94
|  |  |  | 1.9425 | 1 | 1 | 0.99995 | 99.9955 | 534.5907 | 0.097295 | 5.3472 | 11.7849 | 11.7852 | 1.9425
|  |  |  | 1.945 | 2 | 1 | 0.99995 | 99.9955 | 534.6872 | 0.096883 | 5.3246 | 11.7849 | 11.7861 | 1.945
|  |  |  | 1.9475 | 3 | 1 | 0.99995 | 99.9955 | 534.7831 | 0.096475 | 5.3021 | 11.7849 | 11.787 | 1.9475
|  |  |  | 1.95 | 0 | 1 | 0.99996 | 99.9957 | 534.8782 | 0.096576 | 5.3077 | 11.7874 | 11.7879 | 1.95
|  |  |  | 1.9525 | 1 | 1 | 0.99996 | 99.9957 | 534.9736 | 0.096169 | 5.2853 | 11.7874 | 11.7877 | 1.9525
|  |  |  | 1.955 | 2 | 1 | 0.99996 | 99.9957 | 535.0683 | 0.095765 | 5.2631 | 11.7874 | 11.7886 | 1.955
|  |  |  | 1.9575 | 3 | 1 | 0.99996 | 99.9957 | 535.1623 | 0.095364 | 5.2411 | 11.7874 | 11.7895 | 1.9575
|  |  |  | 1.96 | 0 | 1 | 0.99996 | 99.9959 | 535.2557 | 0.095464 | 5.2465 | 11.7899 | 11.7904 | 1.96
|  |  |  | 1.9625 | 1 | 1 | 0.99996 | 99.9959 | 535.3492 | 0.095065 | 5.2246 | 11.7899 | 11.7901 | 1.9625
|  |  |  | 1.965 | 2 | 1 | 0.99996 | 99.9959 | 535.4421 | 0.094669 | 5.2029 | 11.7899 | 11.791 | 1.965
|  |  |  | 1.9675 | 3 | 1 | 0.99996 | 99.9959 | 535.5343 | 0.094275 | 5.1812 | 11.7899 | 11.7919 | 1.9675
|  |  |  | 1.97 | 0 | 1 | 0.99996 | 99.9961 | 535.626 | 0.094372 | 5.1866 | 11.7923 | 11.7928 | 1.97
|  |  |  | 1.9725 | 1 | 1 | 0.99996 | 99.9961 | 535.7177 | 0.093981 | 5.1651 | 11.7923 | 11.7925 | 1.9725
|  |  |  | 1.975 | 2 | 1 | 0.99996 | 99.9961 | 535.8089 | 0.093593 | 5.1437 | 11.7923 | 11.7934 | 1.975
|  |  |  | 1.9775 | 3 | 1 | 0.99996 | 99.9961 | 535.8994 | 0.093207 | 5.1225 | 11.7923 | 11.7943 | 1.9775
|  |  |  | 1.98 | 0 | 1 | 0.99996 | 99.9963 | 535.9893 | 0.093302 | 5.1277 | 11.7947 | 11.7951 | 1.98
|  |  |  | 1.9825 | 1 | 1 | 0.99996 | 99.9963 | 536.0793 | 0.092918 | 5.1066 | 11.7947 | 11.7949 | 1.9825
|  |  |  | 1.985 | 2 | 1 | 0.99996 | 99.9963 | 536.1687 | 0.092537 | 5.0857 | 11.7947 | 11.7957 | 1.985
|  |  |  | 1.9875 | 3 | 1 | 0.99996 | 99.9963 | 536.2575 | 0.092158 | 5.0649 | 11.7947 | 11.7966 | 1.9875
|  |  |  | 1.99 | 0 | 1 | 0.99996 | 99.9965 | 536.3457 | 0.092251 | 5.07 | 11.797 | 11.7974 | 1.99
|  |  |  | 1.9925 | 1 | 1 | 0.99996 | 99.9965 | 536.4341 | 0.091875 | 5.0493 | 11.797 | 11.7972 | 1.9925
|  |  |  | 1.995 | 2 | 1 | 0.99996 | 99.9965 | 536.5218 | 0.091501 | 5.0288 | 11.797 | 11.798 | 1.995
|  |  |  | 1.9975 | 3 | 1 | 0.99996 | 99.9965 | 536.6089 | 0.091129 | 5.0083 | 11.797 | 11.7988 | 1.9975
|  |  |  | 2 | 0 | 1 | 0.99997 | 99.9967 | 536.6954 | 0.09122 | 5.0134 | 11.7993 | 11.7997 | 2
|  |  |  | 2.0025 | 1 | 1 | 0.99997 | 99.9967 | 536.7821 | 0.090851 | 4.9931 | 11.7993 | 11.7995 | 2.0025
|  |  |  | 2.005 | 2 | 1 | 0.99997 | 99.9967 | 536.8682 | 0.090484 | 4.9729 | 11.7993 | 11.8003 | 2.005
|  |  |  | 2.0075 | 3 | 1 | 0.99997 | 99.9967 | 536.9536 | 0.09012 | 4.9529 | 11.7993 | 11.8011 | 2.0075
|  |  |  | 2.01 | 0 | 1 | 0.99997 | 99.9968 | 537.0385 | 0.090209 | 4.9578 | 11.8015 | 11.8019 | 2.01
|  |  |  | 2.0125 | 1 | 1 | 0.99997 | 99.9968 | 537.1236 | 0.089847 | 4.9378 | 11.8015 | 11.8017 | 2.0125
|  |  |  | 2.015 | 2 | 1 | 0.99997 | 99.9968 | 537.208 | 0.089487 | 4.9181 | 11.8015 | 11.8025 | 2.015
|  |  |  | 2.0175 | 3 | 1 | 0.99997 | 99.9968 | 537.2919 | 0.089129 | 4.8984 | 11.8015 | 11.8033 | 2.0175
|  |  |  | 2.02 | 0 | 1 | 0.99997 | 99.997 | 537.3752 | 0.089217 | 4.9032 | 11.8037 | 11.8041 | 2.02
|  |  |  | 2.0225 | 1 | 1 | 0.99997 | 99.997 | 537.4586 | 0.088861 | 4.8837 | 11.8037 | 11.8039 | 2.0225
|  |  |  | 2.025 | 2 | 1 | 0.99997 | 99.997 | 537.5414 | 0.088508 | 4.8643 | 11.8037 | 11.8047 | 2.025
|  |  |  | 2.0275 | 3 | 1 | 0.99997 | 99.997 | 537.6237 | 0.088157 | 4.845 | 11.8037 | 11.8054 | 2.0275
|  |  |  | 2.03 | 0 | 1 | 0.99997 | 99.9971 | 537.7054 | 0.088243 | 4.8497 | 11.8059 | 11.8062 | 2.03
|  |  |  | 2.0325 | 1 | 1 | 0.99997 | 99.9971 | 537.7873 | 0.087894 | 4.8305 | 11.8059 | 11.806 | 2.0325
|  |  |  | 2.035 | 2 | 1 | 0.99997 | 99.9971 | 537.8686 | 0.087548 | 4.8115 | 11.8059 | 11.8068 | 2.035
|  |  |  | 2.0375 | 3 | 1 | 0.99997 | 99.9971 | 537.9493 | 0.087203 | 4.7926 | 11.8059 | 11.8075 | 2.0375
|  |  |  | 2.04 | 0 | 1 | 0.99997 | 99.9973 | 538.0295 | 0.087288 | 4.7972 | 11.808 | 11.8083 | 2.04
|  |  |  | 2.0425 | 1 | 1 | 0.99997 | 99.9973 | 538.1098 | 0.086945 | 4.7784 | 11.808 | 11.8081 | 2.0425
|  |  |  | 2.045 | 2 | 1 | 0.99997 | 99.9973 | 538.1895 | 0.086605 | 4.7597 | 11.808 | 11.8089 | 2.045
|  |  |  | 2.0475 | 3 | 1 | 0.99997 | 99.9973 | 538.2687 | 0.086268 | 4.7412 | 11.808 | 11.8096 | 2.0475
|  |  |  | 2.05 | 0 | 1 | 0.99997 | 99.9974 | 538.3474 | 0.08635 | 4.7457 | 11.81 | 11.8104 | 2.05
|  |  |  | 2.0525 | 1 | 1 | 0.99997 | 99.9974 | 538.4261 | 0.086014 | 4.7272 | 11.81 | 11.8102 | 2.0525
|  |  |  | 2.055 | 2 | 1 | 0.99997 | 99.9974 | 538.5044 | 0.085681 | 4.7089 | 11.81 | 11.8109 | 2.055
|  |  |  | 2.0575 | 3 | 1 | 0.99997 | 99.9974 | 538.5821 | 0.08535 | 4.6907 | 11.81 | 11.8116 | 2.0575
|  |  |  | 2.06 | 0 | 1 | 0.99998 | 99.9976 | 538.6593 | 0.085431 | 4.6952 | 11.8121 | 11.8124 | 2.06
|  |  |  | 2.0625 | 1 | 1 | 0.99998 | 99.9976 | 538.7365 | 0.085101 | 4.677 | 11.8121 | 11.8122 | 2.0625
|  |  |  | 2.065 | 2 | 1 | 0.99998 | 99.9976 | 538.8133 | 0.084774 | 4.6591 | 11.8121 | 11.8129 | 2.065
|  |  |  | 2.0675 | 3 | 1 | 0.99998 | 99.9976 | 538.8895 | 0.084449 | 4.6412 | 11.8121 | 11.8136 | 2.0675
|  |  |  | 2.07 | 0 | 1 | 0.99998 | 99.9977 | 538.9653 | 0.084528 | 4.6456 | 11.8141 | 11.8144 | 2.07
|  |  |  | 2.0725 | 1 | 1 | 0.99998 | 99.9977 | 539.0411 | 0.084205 | 4.6278 | 11.8141 | 11.8142 | 2.0725
|  |  |  | 2.075 | 2 | 1 | 0.99998 | 99.9977 | 539.1164 | 0.083884 | 4.6101 | 11.8141 | 11.8149 | 2.075
|  |  |  | 2.0775 | 3 | 1 | 0.99998 | 99.9977 | 539.1912 | 0.083565 | 4.5926 | 11.8141 | 11.8156 | 2.0775
|  |  |  | 2.08 | 0 | 1 | 0.99998 | 99.9978 | 539.2655 | 0.083643 | 4.5969 | 11.816 | 11.8163 | 2.08
|  |  |  | 2.0825 | 1 | 1 | 0.99998 | 99.9978 | 539.3399 | 0.083326 | 4.5795 | 11.816 | 11.8161 | 2.0825
|  |  |  | 2.085 | 2 | 1 | 0.99998 | 99.9978 | 539.4138 | 0.08301 | 4.5621 | 11.816 | 11.8168 | 2.085
|  |  |  | 2.0875 | 3 | 1 | 0.99998 | 99.9978 | 539.4871 | 0.082698 | 4.545 | 11.816 | 11.8175 | 2.0875
|  |  |  | 2.09 | 0 | 1 | 0.99998 | 99.9979 | 539.56 | 0.082774 | 4.5491 | 11.818 | 11.8182 | 2.09
|  |  |  | 2.0925 | 1 | 1 | 0.99998 | 99.9979 | 539.633 | 0.082463 | 4.532 | 11.818 | 11.818 | 2.0925
|  |  |  | 2.095 | 2 | 1 | 0.99998 | 99.9979 | 539.7055 | 0.082154 | 4.5151 | 11.818 | 11.8187 | 2.095
|  |  |  | 2.0975 | 3 | 1 | 0.99998 | 99.9979 | 539.7775 | 0.081847 | 4.4982 | 11.818 | 11.8194 | 2.0975
|  |  |  | 2.1 | 0 | 1 | 0.99998 | 99.998 | 539.849 | 0.081922 | 4.5023 | 11.8198 | 11.8201 | 2.1
|  |  |  | 2.1025 | 1 | 1 | 0.99998 | 99.998 | 539.9206 | 0.081616 | 4.4855 | 11.8198 | 11.8199 | 2.1025
|  |  |  | 2.105 | 2 | 1 | 0.99998 | 99.998 | 539.9917 | 0.081313 | 4.4689 | 11.8198 | 11.8206 | 2.105
|  |  |  | 2.1075 | 3 | 1 | 0.99998 | 99.998 | 540.0624 | 0.081012 | 4.4523 | 11.8198 | 11.8212 | 2.1075
|  |  |  | 2.11 | 0 | 1 | 0.99998 | 99.9981 | 540.1325 | 0.081085 | 4.4563 | 11.8217 | 11.8219 | 2.11
|  |  |  | 2.1125 | 1 | 1 | 0.99998 | 99.9981 | 540.2028 | 0.080786 | 4.4399 | 11.8217 | 11.8217 | 2.1125
|  |  |  | 2.115 | 2 | 1 | 0.99998 | 99.9981 | 540.2725 | 0.080488 | 4.4235 | 11.8217 | 11.8224 | 2.115
|  |  |  | 2.1175 | 3 | 1 | 0.99998 | 99.9981 | 540.3418 | 0.080193 | 4.4073 | 11.8217 | 11.8231 | 2.1175
|  |  |  | 2.12 | 0 | 1 | 0.99998 | 99.9982 | 540.4107 | 0.080265 | 4.4112 | 11.8235 | 11.8237 | 2.12
|  |  |  | 2.1225 | 1 | 1 | 0.99998 | 99.9982 | 540.4796 | 0.079971 | 4.3951 | 11.8235 | 11.8236 | 2.1225
|  |  |  | 2.125 | 2 | 1 | 0.99998 | 99.9982 | 540.5481 | 0.079679 | 4.379 | 11.8235 | 11.8242 | 2.125
|  |  |  | 2.1275 | 3 | 1 | 0.99998 | 99.9982 | 540.616 | 0.079389 | 4.3631 | 11.8235 | 11.8248 | 2.1275
|  |  |  | 2.13 | 0 | 1 | 0.99998 | 99.9983 | 540.6836 | 0.07946 | 4.367 | 11.8253 | 11.8255 | 2.13
|  |  |  | 2.1325 | 1 | 1 | 0.99998 | 99.9983 | 540.7512 | 0.079171 | 4.3511 | 11.8253 | 11.8253 | 2.1325
|  |  |  | 2.135 | 2 | 1 | 0.99998 | 99.9983 | 540.8184 | 0.078885 | 4.3354 | 11.8253 | 11.826 | 2.135
|  |  |  | 2.1375 | 3 | 1 | 0.99998 | 99.9983 | 540.8851 | 0.078601 | 4.3198 | 11.8253 | 11.8266 | 2.1375
|  |  |  | 2.14 | 0 | 1 | 0.99998 | 99.9984 | 540.9513 | 0.07867 | 4.3236 | 11.827 | 11.8272 | 2.14
|  |  |  | 2.1425 | 1 | 1 | 0.99998 | 99.9984 | 541.0177 | 0.078387 | 4.308 | 11.827 | 11.8271 | 2.1425
|  |  |  | 2.145 | 2 | 1 | 0.99998 | 99.9984 | 541.0835 | 0.078106 | 4.2926 | 11.827 | 11.8277 | 2.145
|  |  |  | 2.1475 | 3 | 1 | 0.99998 | 99.9984 | 541.149 | 0.077827 | 4.2773 | 11.827 | 11.8283 | 2.1475
|  |  |  | 2.15 | 0 | 1 | 0.99998 | 99.9985 | 541.214 | 0.077895 | 4.281 | 11.8287 | 11.8289 | 2.15
|  |  |  | 2.1525 | 1 | 1 | 0.99998 | 99.9985 | 541.2791 | 0.077617 | 4.2657 | 11.8287 | 11.8288 | 2.1525
|  |  |  | 2.155 | 2 | 1 | 0.99998 | 99.9985 | 541.3437 | 0.077341 | 4.2506 | 11.8287 | 11.8294 | 2.155
|  |  |  | 2.1575 | 3 | 1 | 0.99998 | 99.9985 | 541.4079 | 0.077068 | 4.2355 | 11.8287 | 11.83 | 2.1575
|  |  |  | 2.16 | 0 | 1 | 0.99999 | 99.9985 | 541.4717 | 0.077134 | 4.2392 | 11.8304 | 11.8306 | 2.16
|  |  |  | 2.1625 | 1 | 1 | 0.99999 | 99.9985 | 541.5355 | 0.076862 | 4.2242 | 11.8304 | 11.8304 | 2.1625
|  |  |  | 2.165 | 2 | 1 | 0.99999 | 99.9985 | 541.599 | 0.076592 | 4.2094 | 11.8304 | 11.831 | 2.165
|  |  |  | 2.1675 | 3 | 1 | 0.99999 | 99.9985 | 541.662 | 0.076323 | 4.1946 | 11.8304 | 11.8316 | 2.1675
|  |  |  | 2.17 | 0 | 1 | 0.99999 | 99.9986 | 541.7245 | 0.076388 | 4.1982 | 11.8321 | 11.8322 | 2.17
|  |  |  | 2.1725 | 1 | 1 | 0.99999 | 99.9986 | 541.7872 | 0.076121 | 4.1835 | 11.8321 | 11.8321 | 2.1725
|  |  |  | 2.175 | 2 | 1 | 0.99999 | 99.9986 | 541.8494 | 0.075856 | 4.1689 | 11.8321 | 11.8327 | 2.175
|  |  |  | 2.1775 | 3 | 1 | 0.99999 | 99.9986 | 541.9112 | 0.075592 | 4.1544 | 11.8321 | 11.8332 | 2.1775
|  |  |  | 2.18 | 0 | 1 | 0.99999 | 99.9987 | 541.9726 | 0.075656 | 4.158 | 11.8337 | 11.8338 | 2.18
|  |  |  | 2.1825 | 1 | 1 | 0.99999 | 99.9987 | 542.034 | 0.075394 | 4.1436 | 11.8337 | 11.8337 | 2.1825
|  |  |  | 2.185 | 2 | 1 | 0.99999 | 99.9987 | 542.0951 | 0.075134 | 4.1293 | 11.8337 | 11.8343 | 2.185
|  |  |  | 2.1875 | 3 | 1 | 0.99999 | 99.9987 | 542.1557 | 0.074875 | 4.115 | 11.8337 | 11.8348 | 2.1875
|  |  |  | 2.19 | 0 | 1 | 0.99999 | 99.9987 | 542.2159 | 0.074938 | 4.1185 | 11.8352 | 11.8354 | 2.19
|  |  |  | 2.1925 | 1 | 1 | 0.99999 | 99.9987 | 542.2762 | 0.074681 | 4.1044 | 11.8352 | 11.8353 | 2.1925
|  |  |  | 2.195 | 2 | 1 | 0.99999 | 99.9987 | 542.3361 | 0.074425 | 4.0903 | 11.8352 | 11.8358 | 2.195
|  |  |  | 2.1975 | 3 | 1 | 0.99999 | 99.9987 | 542.3956 | 0.074172 | 4.0764 | 11.8352 | 11.8364 | 2.1975
|  |  |  | 2.2 | 0 | 1 | 0.99999 | 99.9988 | 542.4547 | 0.074233 | 4.0798 | 11.8368 | 11.8369 | 2.2
|  |  |  | 2.2025 | 1 | 1 | 0.99999 | 99.9988 | 542.5139 | 0.073981 | 4.0659 | 11.8368 | 11.8368 | 2.2025
|  |  |  | 2.205 | 2 | 1 | 0.99999 | 99.9988 | 542.5726 | 0.07373 | 4.0521 | 11.8368 | 11.8374 | 2.205
|  |  |  | 2.2075 | 3 | 1 | 0.99999 | 99.9988 | 542.631 | 0.073482 | 4.0385 | 11.8368 | 11.8379 | 2.2075
|  |  |  | 2.21 | 0 | 1 | 0.99999 | 99.9989 | 542.6889 | 0.073542 | 4.0418 | 11.8383 | 11.8385 | 2.21
|  |  |  | 2.2125 | 1 | 1 | 0.99999 | 99.9989 | 542.747 | 0.073294 | 4.0282 | 11.8383 | 11.8383 | 2.2125
|  |  |  | 2.215 | 2 | 1 | 0.99999 | 99.9989 | 542.8046 | 0.073049 | 4.0147 | 11.8383 | 11.8389 | 2.215
|  |  |  | 2.2175 | 3 | 1 | 0.99999 | 99.9989 | 542.8619 | 0.072805 | 4.0012 | 11.8383 | 11.8394 | 2.2175
|  |  |  | 2.22 | 0 | 1 | 0.99999 | 99.9989 | 542.9188 | 0.072864 | 4.0045 | 11.8398 | 11.84 | 2.22
|  |  |  | 2.2225 | 1 | 1 | 0.99999 | 99.9989 | 542.9757 | 0.072621 | 3.9911 | 11.8398 | 11.8398 | 2.2225
|  |  |  | 2.225 | 2 | 1 | 0.99999 | 99.9989 | 543.0323 | 0.07238 | 3.9779 | 11.8398 | 11.8404 | 2.225
|  |  |  | 2.2275 | 3 | 1 | 0.99999 | 99.9989 | 543.0884 | 0.07214 | 3.9647 | 11.8398 | 11.8409 | 2.2275
|  |  |  | 2.23 | 0 | 1 | 0.99999 | 99.999 | 543.1442 | 0.072198 | 3.9679 | 11.8413 | 11.8414 | 2.23
|  |  |  | 2.2325 | 1 | 1 | 0.99999 | 99.999 | 543.2001 | 0.07196 | 3.9548 | 11.8413 | 11.8413 | 2.2325
|  |  |  | 2.235 | 2 | 1 | 0.99999 | 99.999 | 543.2556 | 0.071723 | 3.9418 | 11.8413 | 11.8418 | 2.235
|  |  |  | 2.2375 | 3 | 1 | 0.99999 | 99.999 | 543.3107 | 0.071488 | 3.9289 | 11.8413 | 11.8423 | 2.2375
|  |  |  | 2.24 | 0 | 1 | 0.99999 | 99.999 | 543.3654 | 0.071545 | 3.932 | 11.8427 | 11.8428 | 2.24
|  |  |  | 2.2425 | 1 | 1 | 0.99999 | 99.999 | 543.4202 | 0.071311 | 3.9192 | 11.8427 | 11.8427 | 2.2425
|  |  |  | 2.245 | 2 | 1 | 0.99999 | 99.999 | 543.4747 | 0.071079 | 3.9064 | 11.8427 | 11.8432 | 2.245
|  |  |  | 2.2475 | 3 | 1 | 0.99999 | 99.999 | 543.5288 | 0.070849 | 3.8938 | 11.8427 | 11.8437 | 2.2475
|  |  |  | 2.25 | 0 | 1 | 0.99999 | 99.9991 | 543.5824 | 0.070905 | 3.8968 | 11.8441 | 11.8442 | 2.25
|  |  |  | 2.2525 | 1 | 1 | 0.99999 | 99.9991 | 543.6362 | 0.070675 | 3.8842 | 11.8441 | 11.8441 | 2.2525
|  |  |  | 2.255 | 2 | 1 | 0.99999 | 99.9991 | 543.6896 | 0.070448 | 3.8717 | 11.8441 | 11.8446 | 2.255
|  |  |  | 2.2575 | 3 | 1 | 0.99999 | 99.9991 | 543.7427 | 0.070221 | 3.8593 | 11.8441 | 11.8451 | 2.2575
|  |  |  | 2.26 | 0 | 1 | 0.99999 | 99.9991 | 543.7954 | 0.070276 | 3.8623 | 11.8455 | 11.8456 | 2.26
|  |  |  | 2.2625 | 1 | 1 | 0.99999 | 99.9991 | 543.8481 | 0.070051 | 3.8499 | 11.8455 | 11.8455 | 2.2625
|  |  |  | 2.265 | 2 | 1 | 0.99999 | 99.9991 | 543.9005 | 0.069828 | 3.8376 | 11.8455 | 11.846 | 2.265
|  |  |  | 2.2675 | 3 | 1 | 0.99999 | 99.9991 | 543.9526 | 0.069606 | 3.8254 | 11.8455 | 11.8465 | 2.2675
|  |  |  | 2.27 | 0 | 1 | 0.99999 | 99.9992 | 544.0042 | 0.069659 | 3.8284 | 11.8469 | 11.847 | 2.27
|  |  |  | 2.2725 | 1 | 1 | 0.99999 | 99.9992 | 544.056 | 0.069439 | 3.8163 | 11.8469 | 11.8469 | 2.2725
|  |  |  | 2.275 | 2 | 1 | 0.99999 | 99.9992 | 544.1074 | 0.069219 | 3.8042 | 11.8469 | 11.8473 | 2.275
|  |  |  | 2.2775 | 3 | 1 | 0.99999 | 99.9992 | 544.1585 | 0.069002 | 3.7922 | 11.8469 | 11.8478 | 2.2775
|  |  |  | 2.28 | 0 | 1 | 0.99999 | 99.9992 | 544.2092 | 0.069054 | 3.7951 | 11.8482 | 11.8483 | 2.28
|  |  |  | 2.2825 | 1 | 1 | 0.99999 | 99.9992 | 544.26 | 0.068838 | 3.7832 | 11.8482 | 11.8482 | 2.2825
|  |  |  | 2.285 | 2 | 1 | 0.99999 | 99.9992 | 544.3104 | 0.068623 | 3.7714 | 11.8482 | 11.8487 | 2.285
|  |  |  | 2.2875 | 3 | 1 | 0.99999 | 99.9992 | 544.3605 | 0.068409 | 3.7597 | 11.8482 | 11.8491 | 2.2875
|  |  |  | 2.29 | 0 | 1 | 0.99999 | 99.9992 | 544.4102 | 0.068461 | 3.7625 | 11.8495 | 11.8496 | 2.29
|  |  |  | 2.2925 | 1 | 1 | 0.99999 | 99.9992 | 544.4601 | 0.068248 | 3.7508 | 11.8495 | 11.8495 | 2.2925
|  |  |  | 2.295 | 2 | 1 | 0.99999 | 99.9992 | 544.5095 | 0.068037 | 3.7392 | 11.8495 | 11.85 | 2.295
|  |  |  | 2.2975 | 3 | 1 | 0.99999 | 99.9992 | 544.5587 | 0.067828 | 3.7277 | 11.8495 | 11.8504 | 2.2975
|  |  |  | 2.3 | 0 | 1 | 0.99999 | 99.9993 | 544.6075 | 0.067878 | 3.7305 | 11.8508 | 11.8509 | 2.3
|  |  |  | 2.3025 | 1 | 1 | 0.99999 | 99.9993 | 544.6564 | 0.06767 | 3.7191 | 11.8508 | 11.8508 | 2.3025
|  |  |  | 2.305 | 2 | 1 | 0.99999 | 99.9993 | 544.7049 | 0.067463 | 3.7077 | 11.8508 | 11.8512 | 2.305
|  |  |  | 2.3075 | 3 | 1 | 0.99999 | 99.9993 | 544.7531 | 0.067257 | 3.6964 | 11.8508 | 11.8517 | 2.3075
|  |  |  | 2.31 | 0 | 1 | 0.99999 | 99.9993 | 544.801 | 0.067307 | 3.6991 | 11.8521 | 11.8521 | 2.31
|  |  |  | 2.3125 | 1 | 1 | 0.99999 | 99.9993 | 544.849 | 0.067103 | 3.6879 | 11.8521 | 11.852 | 2.3125
|  |  |  | 2.315 | 2 | 1 | 0.99999 | 99.9993 | 544.8966 | 0.066899 | 3.6767 | 11.8521 | 11.8525 | 2.315
|  |  |  | 2.3175 | 3 | 1 | 0.99999 | 99.9993 | 544.9439 | 0.066698 | 3.6656 | 11.8521 | 11.8529 | 2.3175
|  |  |  | 2.32 | 0 | 1 | 0.99999 | 99.9994 | 544.9909 | 0.066746 | 3.6683 | 11.8533 | 11.8534 | 2.32
|  |  |  | 2.3225 | 1 | 1 | 0.99999 | 99.9994 | 545.0379 | 0.066546 | 3.6573 | 11.8533 | 11.8533 | 2.3225
|  |  |  | 2.325 | 2 | 1 | 0.99999 | 99.9994 | 545.0846 | 0.066347 | 3.6463 | 11.8533 | 11.8537 | 2.325
|  |  |  | 2.3275 | 3 | 1 | 0.99999 | 99.9994 | 545.131 | 0.066149 | 3.6354 | 11.8533 | 11.8541 | 2.3275
|  |  |  | 2.33 | 0 | 1 | 0.99999 | 99.9994 | 545.1771 | 0.066196 | 3.6381 | 11.8545 | 11.8546 | 2.33
|  |  |  | 2.3325 | 1 | 1 | 0.99999 | 99.9994 | 545.2233 | 0.066 | 3.6273 | 11.8545 | 11.8545 | 2.3325
|  |  |  | 2.335 | 2 | 1 | 0.99999 | 99.9994 | 545.2691 | 0.065804 | 3.6165 | 11.8545 | 11.8549 | 2.335
|  |  |  | 2.3375 | 3 | 1 | 0.99999 | 99.9994 | 545.3147 | 0.06561 | 3.6058 | 11.8545 | 11.8553 | 2.3375
|  |  |  | 2.34 | 0 | 1 | 0.99999 | 99.9994 | 545.3599 | 0.065657 | 3.6084 | 11.8557 | 11.8558 | 2.34
|  |  |  | 2.3425 | 1 | 1 | 0.99999 | 99.9994 | 545.4052 | 0.065464 | 3.5978 | 11.8557 | 11.8557 | 2.3425
|  |  |  | 2.345 | 2 | 1 | 0.99999 | 99.9994 | 545.4501 | 0.065272 | 3.5873 | 11.8557 | 11.8561 | 2.345
|  |  |  | 2.3475 | 3 | 1 | 0.99999 | 99.9994 | 545.4948 | 0.065082 | 3.5768 | 11.8557 | 11.8565 | 2.3475
|  |  |  | 2.35 | 0 | 1 | 0.99999 | 99.9994 | 545.5392 | 0.065127 | 3.5793 | 11.8569 | 11.8569 | 2.35
|  |  |  | 2.3525 | 1 | 1 | 0.99999 | 99.9994 | 545.5836 | 0.064938 | 3.5689 | 11.8569 | 11.8568 | 2.3525
|  |  |  | 2.355 | 2 | 1 | 0.99999 | 99.9994 | 545.6277 | 0.06475 | 3.5586 | 11.8569 | 11.8572 | 2.355
|  |  |  | 2.3575 | 3 | 1 | 0.99999 | 99.9994 | 545.6715 | 0.064563 | 3.5483 | 11.8569 | 11.8577 | 2.3575
|  |  |  | 2.36 | 0 | 1 | 0.99999 | 99.9995 | 545.7151 | 0.064608 | 3.5508 | 11.858 | 11.8581 | 2.36
|  |  |  | 2.3625 | 1 | 1 | 0.99999 | 99.9995 | 545.7586 | 0.064422 | 3.5406 | 11.858 | 11.858 | 2.3625
|  |  |  | 2.365 | 2 | 1 | 0.99999 | 99.9995 | 545.8019 | 0.064238 | 3.5304 | 11.858 | 11.8584 | 2.365
|  |  |  | 2.3675 | 3 | 1 | 0.99999 | 99.9995 | 545.8449 | 0.064054 | 3.5203 | 11.858 | 11.8588 | 2.3675
|  |  |  | 2.37 | 0 | 1 | 1 | 99.9995 | 545.8876 | 0.064098 | 3.5228 | 11.8591 | 11.8592 | 2.37
|  |  |  | 2.3725 | 1 | 1 | 1 | 99.9995 | 545.9304 | 0.063916 | 3.5127 | 11.8591 | 11.8591 | 2.3725
|  |  |  | 2.375 | 2 | 1 | 1 | 99.9995 | 545.9728 | 0.063735 | 3.5028 | 11.8591 | 11.8595 | 2.375
|  |  |  | 2.3775 | 3 | 1 | 1 | 99.9995 | 546.015 | 0.063555 | 3.4929 | 11.8591 | 11.8599 | 2.3775
|  |  |  | 2.38 | 0 | 1 | 1 | 99.9995 | 546.0569 | 0.063598 | 3.4953 | 11.8602 | 11.8603 | 2.38
|  |  |  | 2.3825 | 1 | 1 | 1 | 99.9995 | 546.0989 | 0.06342 | 3.4855 | 11.8602 | 11.8602 | 2.3825
|  |  |  | 2.385 | 2 | 1 | 1 | 99.9995 | 546.1405 | 0.063242 | 3.4757 | 11.8602 | 11.8606 | 2.385
|  |  |  | 2.3875 | 3 | 1 | 1 | 99.9995 | 546.1819 | 0.063065 | 3.466 | 11.8602 | 11.861 | 2.3875
|  |  |  | 2.39 | 0 | 1 | 1 | 99.9995 | 546.223 | 0.063108 | 3.4683 | 11.8613 | 11.8614 | 2.39
|  |  |  | 2.3925 | 1 | 1 | 1 | 99.9995 | 546.2642 | 0.062932 | 3.4587 | 11.8613 | 11.8613 | 2.3925
|  |  |  | 2.395 | 2 | 1 | 1 | 99.9995 | 546.305 | 0.062758 | 3.4491 | 11.8613 | 11.8617 | 2.395
|  |  |  | 2.3975 | 3 | 1 | 1 | 99.9995 | 546.3456 | 0.062585 | 3.4396 | 11.8613 | 11.862 | 2.3975
|  |  |  | 2.4 | 0 | 1 | 1 | 99.9996 | 546.386 | 0.062627 | 3.4419 | 11.8624 | 11.8624 | 2.4
|  |  |  | 2.4025 | 1 | 1 | 1 | 99.9996 | 546.4263 | 0.062455 | 3.4324 | 11.8624 | 11.8623 | 2.4025
|  |  |  | 2.405 | 2 | 1 | 1 | 99.9996 | 546.4664 | 0.062284 | 3.423 | 11.8624 | 11.8627 | 2.405
|  |  |  | 2.4075 | 3 | 1 | 1 | 99.9996 | 546.5063 | 0.062114 | 3.4137 | 11.8624 | 11.8631 | 2.4075
|  |  |  | 2.41 | 0 | 1 | 1 | 99.9996 | 546.5458 | 0.062155 | 3.4159 | 11.8634 | 11.8635 | 2.41
|  |  |  | 2.4125 | 1 | 1 | 1 | 99.9996 | 546.5854 | 0.061986 | 3.4066 | 11.8634 | 11.8634 | 2.4125
|  |  |  | 2.415 | 2 | 1 | 1 | 99.9996 | 546.6248 | 0.061818 | 3.3974 | 11.8634 | 11.8637 | 2.415
|  |  |  | 2.4175 | 3 | 1 | 1 | 99.9996 | 546.6639 | 0.061651 | 3.3883 | 11.8634 | 11.8641 | 2.4175
|  |  |  | 2.42 | 0 | 1 | 1 | 99.9996 | 546.7027 | 0.061691 | 3.3905 | 11.8644 | 11.8645 | 2.42
|  |  |  | 2.4225 | 1 | 1 | 1 | 99.9996 | 546.7415 | 0.061526 | 3.3814 | 11.8644 | 11.8644 | 2.4225
|  |  |  | 2.425 | 2 | 1 | 1 | 99.9996 | 546.7801 | 0.061361 | 3.3723 | 11.8644 | 11.8647 | 2.425
|  |  |  | 2.4275 | 3 | 1 | 1 | 99.9996 | 546.8185 | 0.061198 | 3.3633 | 11.8644 | 11.8651 | 2.4275
|  |  |  | 2.43 | 0 | 1 | 1 | 99.9996 | 546.8565 | 0.061237 | 3.3655 | 11.8654 | 11.8655 | 2.43
|  |  |  | 2.4325 | 1 | 1 | 1 | 99.9996 | 546.8947 | 0.061074 | 3.3566 | 11.8654 | 11.8654 | 2.4325
|  |  |  | 2.435 | 2 | 1 | 1 | 99.9996 | 546.9325 | 0.060913 | 3.3477 | 11.8654 | 11.8657 | 2.435
|  |  |  | 2.4375 | 3 | 1 | 1 | 99.9996 | 546.9701 | 0.060752 | 3.3389 | 11.8654 | 11.8661 | 2.4375
|  |  |  | 2.44 | 0 | 1 | 1 | 99.9997 | 547.0075 | 0.060791 | 3.341 | 11.8664 | 11.8664 | 2.44
|  |  |  | 2.4425 | 1 | 1 | 1 | 99.9997 | 547.0449 | 0.060631 | 3.3322 | 11.8664 | 11.8664 | 2.4425
|  |  |  | 2.445 | 2 | 1 | 1 | 99.9997 | 547.0821 | 0.060473 | 3.3235 | 11.8664 | 11.8667 | 2.445
|  |  |  | 2.4475 | 3 | 1 | 1 | 99.9997 | 547.119 | 0.060316 | 3.3149 | 11.8664 | 11.8671 | 2.4475
|  |  |  | 2.45 | 0 | 1 | 1 | 99.9997 | 547.1556 | 0.060354 | 3.317 | 11.8674 | 11.8674 | 2.45
|  |  |  | 2.4525 | 1 | 1 | 1 | 99.9997 | 547.1923 | 0.060197 | 3.3084 | 11.8674 | 11.8673 | 2.4525
|  |  |  | 2.455 | 2 | 1 | 1 | 99.9997 | 547.2287 | 0.060042 | 3.2998 | 11.8674 | 11.8677 | 2.455
|  |  |  | 2.4575 | 3 | 1 | 1 | 99.9997 | 547.2649 | 0.059887 | 3.2913 | 11.8674 | 11.868 | 2.4575
|  |  |  | 2.46 | 0 | 1 | 1 | 99.9997 | 547.3009 | 0.059924 | 3.2934 | 11.8683 | 11.8683 | 2.46
|  |  |  | 2.4625 | 1 | 1 | 1 | 99.9997 | 547.3369 | 0.059771 | 3.2849 | 11.8683 | 11.8683 | 2.4625
|  |  |  | 2.465 | 2 | 1 | 1 | 99.9997 | 547.3727 | 0.059618 | 3.2765 | 11.8683 | 11.8686 | 2.465
|  |  |  | 2.4675 | 3 | 1 | 1 | 99.9997 | 547.4082 | 0.059467 | 3.2682 | 11.8683 | 11.8689 | 2.4675
|  |  |  | 2.47 | 0 | 1 | 1 | 99.9997 | 547.4434 | 0.059503 | 3.2702 | 11.8692 | 11.8693 | 2.47
|  |  |  | 2.4725 | 1 | 1 | 1 | 99.9997 | 547.4788 | 0.059353 | 3.2619 | 11.8692 | 11.8692 | 2.4725
|  |  |  | 2.475 | 2 | 1 | 1 | 99.9997 | 547.5139 | 0.059203 | 3.2537 | 11.8692 | 11.8695 | 2.475
|  |  |  | 2.4775 | 3 | 1 | 1 | 99.9997 | 547.5487 | 0.059055 | 3.2456 | 11.8692 | 11.8699 | 2.4775
|  |  |  | 2.48 | 0 | 1 | 1 | 99.9997 | 547.5833 | 0.05909 | 3.2475 | 11.8701 | 11.8702 | 2.48
|  |  |  | 2.4825 | 1 | 1 | 1 | 99.9997 | 547.618 | 0.058942 | 3.2394 | 11.8701 | 11.8701 | 2.4825
|  |  |  | 2.485 | 2 | 1 | 1 | 99.9997 | 547.6524 | 0.058796 | 3.2313 | 11.8701 | 11.8704 | 2.485
|  |  |  | 2.4875 | 3 | 1 | 1 | 99.9997 | 547.6866 | 0.05865 | 3.2233 | 11.8701 | 11.8707 | 2.4875
|  |  |  | 2.49 | 0 | 1 | 1 | 99.9997 | 547.7205 | 0.058685 | 3.2252 | 11.871 | 11.8711 | 2.49
|  |  |  | 2.4925 | 1 | 1 | 1 | 99.9997 | 547.7545 | 0.05854 | 3.2173 | 11.871 | 11.871 | 2.4925
|  |  |  | 2.495 | 2 | 1 | 1 | 99.9997 | 547.7883 | 0.058396 | 3.2094 | 11.871 | 11.8713 | 2.495
|  |  |  | 2.4975 | 3 | 1 | 1 | 99.9997 | 547.8218 | 0.058253 | 3.2015 | 11.871 | 11.8716 | 2.4975
|  |  |  | 2.5 | 0 | 1 | 1 | 99.9997 | 547.8551 | 0.058287 | 3.2034 | 11.8719 | 11.8719 | 2.5
|  |  |  | 2.5025 | 1 | 1 | 1 | 99.9997 | 547.8885 | 0.058145 | 3.1956 | 11.8719 | 11.8719 | 2.5025
|  |  |  | 2.505 | 2 | 1 | 1 | 99.9997 | 547.9216 | 0.058004 | 3.1878 | 11.8719 | 11.8722 | 2.505
|  |  |  | 2.5075 | 3 | 1 | 1 | 99.9997 | 547.9545 | 0.057864 | 3.1801 | 11.8719 | 11.8725 | 2.5075
|  |  |  | 2.51 | 0 | 1 | 1 | 99.9998 | 547.9872 | 0.057897 | 3.182 | 11.8728 | 11.8728 | 2.51
|  |  |  | 2.5125 | 1 | 1 | 1 | 99.9998 | 548.0199 | 0.057758 | 3.1743 | 11.8728 | 11.8727 | 2.5125
|  |  |  | 2.515 | 2 | 1 | 1 | 99.9998 | 548.0524 | 0.057619 | 3.1667 | 11.8728 | 11.873 | 2.515
|  |  |  | 2.5175 | 3 | 1 | 1 | 99.9998 | 548.0847 | 0.057482 | 3.1591 | 11.8728 | 11.8733 | 2.5175
|  |  |  | 2.52 | 0 | 1 | 1 | 99.9998 | 548.1167 | 0.057515 | 3.1609 | 11.8736 | 11.8736 | 2.52
|  |  |  | 2.5225 | 1 | 1 | 1 | 99.9998 | 548.1488 | 0.057378 | 3.1534 | 11.8736 | 11.8736 | 2.5225
|  |  |  | 2.525 | 2 | 1 | 1 | 99.9998 | 548.1807 | 0.057242 | 3.1459 | 11.8736 | 11.8739 | 2.525
|  |  |  | 2.5275 | 3 | 1 | 1 | 99.9998 | 548.2124 | 0.057107 | 3.1385 | 11.8736 | 11.8742 | 2.5275
|  |  |  | 2.53 | 0 | 1 | 1 | 99.9998 | 548.2438 | 0.057139 | 3.1403 | 11.8744 | 11.8745 | 2.53
|  |  |  | 2.5325 | 1 | 1 | 1 | 99.9998 | 548.2753 | 0.057005 | 3.1329 | 11.8744 | 11.8744 | 2.5325
|  |  |  | 2.535 | 2 | 1 | 1 | 99.9998 | 548.3066 | 0.056871 | 3.1256 | 11.8744 | 11.8747 | 2.535
|  |  |  | 2.5375 | 3 | 1 | 1 | 99.9998 | 548.3377 | 0.056739 | 3.1183 | 11.8744 | 11.875 | 2.5375
|  |  |  | 2.54 | 0 | 1 | 1 | 99.9998 | 548.3685 | 0.056771 | 3.12 | 11.8752 | 11.8753 | 2.54
|  |  |  | 2.5425 | 1 | 1 | 1 | 99.9998 | 548.3994 | 0.056639 | 3.1128 | 11.8752 | 11.8752 | 2.5425
|  |  |  | 2.545 | 2 | 1 | 1 | 99.9998 | 548.4301 | 0.056508 | 3.1056 | 11.8752 | 11.8755 | 2.545
|  |  |  | 2.5475 | 3 | 1 | 1 | 99.9998 | 548.4606 | 0.056378 | 3.0985 | 11.8752 | 11.8758 | 2.5475
|  |  |  | 2.55 | 0 | 1 | 1 | 99.9998 | 548.4909 | 0.056409 | 3.1002 | 11.876 | 11.8761 | 2.55
|  |  |  | 2.5525 | 1 | 1 | 1 | 99.9998 | 548.5212 | 0.05628 | 3.0931 | 11.876 | 11.876 | 2.5525
|  |  |  | 2.555 | 2 | 1 | 1 | 99.9998 | 548.5513 | 0.056152 | 3.086 | 11.876 | 11.8763 | 2.555
|  |  |  | 2.5575 | 3 | 1 | 1 | 99.9998 | 548.5812 | 0.056024 | 3.079 | 11.876 | 11.8766 | 2.5575
|  |  |  | 2.56 | 0 | 1 | 1 | 99.9998 | 548.6109 | 0.056055 | 3.0807 | 11.8768 | 11.8768 | 2.56
|  |  |  | 2.5625 | 1 | 1 | 1 | 99.9998 | 548.6406 | 0.055928 | 3.0737 | 11.8768 | 11.8768 | 2.5625
|  |  |  | 2.565 | 2 | 1 | 1 | 99.9998 | 548.6702 | 0.055802 | 3.0668 | 11.8768 | 11.8771 | 2.565
|  |  |  | 2.5675 | 3 | 1 | 1 | 99.9998 | 548.6995 | 0.055677 | 3.0599 | 11.8768 | 11.8773 | 2.5675
|  |  |  | 2.57 | 0 | 1 | 1 | 99.9998 | 548.7286 | 0.055707 | 3.0616 | 11.8776 | 11.8776 | 2.57
|  |  |  | 2.5725 | 1 | 1 | 1 | 99.9998 | 548.7578 | 0.055582 | 3.0547 | 11.8776 | 11.8775 | 2.5725
|  |  |  | 2.575 | 2 | 1 | 1 | 99.9998 | 548.7868 | 0.055459 | 3.0479 | 11.8776 | 11.8778 | 2.575
|  |  |  | 2.5775 | 3 | 1 | 1 | 99.9998 | 548.8156 | 0.055336 | 3.0412 | 11.8776 | 11.8781 | 2.5775
|  |  |  | 2.58 | 0 | 1 | 1 | 99.9998 | 548.8442 | 0.055366 | 3.0428 | 11.8783 | 11.8784 | 2.58
|  |  |  | 2.5825 | 1 | 1 | 1 | 99.9998 | 548.8728 | 0.055243 | 3.0361 | 11.8783 | 11.8783 | 2.5825
|  |  |  | 2.585 | 2 | 1 | 1 | 99.9998 | 548.9012 | 0.055122 | 3.0294 | 11.8783 | 11.8786 | 2.585
|  |  |  | 2.5875 | 3 | 1 | 1 | 99.9998 | 548.9295 | 0.055002 | 3.0228 | 11.8783 | 11.8788 | 2.5875
|  |  |  | 2.59 | 0 | 1 | 1 | 99.9998 | 548.9575 | 0.055031 | 3.0244 | 11.8791 | 11.8791 | 2.59
|  |  |  | 2.5925 | 1 | 1 | 1 | 99.9998 | 548.9856 | 0.054911 | 3.0178 | 11.8791 | 11.879 | 2.5925
|  |  |  | 2.595 | 2 | 1 | 1 | 99.9998 | 549.0135 | 0.054792 | 3.0113 | 11.8791 | 11.8793 | 2.595
|  |  |  | 2.5975 | 3 | 1 | 1 | 99.9998 | 549.0412 | 0.054674 | 3.0048 | 11.8791 | 11.8795 | 2.5975
|  |  |  | 2.6 | 0 | 1 | 1 | 99.9998 | 549.0687 | 0.054702 | 3.0064 | 11.8798 | 11.8798 | 2.6
|  |  |  | 2.6025 | 1 | 1 | 1 | 99.9998 | 549.0962 | 0.054585 | 2.9999 | 11.8798 | 11.8797 | 2.6025
|  |  |  | 2.605 | 2 | 1 | 1 | 99.9998 | 549.1236 | 0.054468 | 2.9935 | 11.8798 | 11.88 | 2.605
|  |  |  | 2.6075 | 3 | 1 | 1 | 99.9998 | 549.1508 | 0.054352 | 2.9871 | 11.8798 | 11.8803 | 2.6075
|  |  |  | 2.61 | 0 | 1 | 1 | 99.9999 | 549.1778 | 0.05438 | 2.9886 | 11.8805 | 11.8805 | 2.61
|  |  |  | 2.6125 | 1 | 1 | 1 | 99.9999 | 549.2048 | 0.054265 | 2.9823 | 11.8805 | 11.8805 | 2.6125
|  |  |  | 2.615 | 2 | 1 | 1 | 99.9999 | 549.2317 | 0.05415 | 2.976 | 11.8805 | 11.8807 | 2.615
|  |  |  | 2.6175 | 3 | 1 | 1 | 99.9999 | 549.2583 | 0.054037 | 2.9698 | 11.8805 | 11.881 | 2.6175
|  |  |  | 2.62 | 0 | 1 | 1 | 99.9999 | 549.2848 | 0.054064 | 2.9713 | 11.8812 | 11.8812 | 2.62
|  |  |  | 2.6225 | 1 | 1 | 1 | 99.9999 | 549.3113 | 0.053951 | 2.9651 | 11.8812 | 11.8811 | 2.6225
|  |  |  | 2.625 | 2 | 1 | 1 | 99.9999 | 549.3377 | 0.053838 | 2.9589 | 11.8812 | 11.8814 | 2.625
|  |  |  | 2.6275 | 3 | 1 | 1 | 99.9999 | 549.3638 | 0.053727 | 2.9528 | 11.8812 | 11.8816 | 2.6275
|  |  |  | 2.63 | 0 | 1 | 1 | 99.9999 | 549.3898 | 0.053754 | 2.9542 | 11.8819 | 11.8819 | 2.63
|  |  |  | 2.6325 | 1 | 1 | 1 | 99.9999 | 549.4158 | 0.053643 | 2.9481 | 11.8819 | 11.8818 | 2.6325
|  |  |  | 2.635 | 2 | 1 | 1 | 99.9999 | 549.4416 | 0.053532 | 2.9421 | 11.8819 | 11.8821 | 2.635
|  |  |  | 2.6375 | 3 | 1 | 1 | 99.9999 | 549.4673 | 0.053423 | 2.9361 | 11.8819 | 11.8823 | 2.6375
|  |  |  | 2.64 | 0 | 1 | 1 | 99.9999 | 549.4928 | 0.053449 | 2.9375 | 11.8825 | 11.8826 | 2.64
|  |  |  | 2.6425 | 1 | 1 | 1 | 99.9999 | 549.5183 | 0.05334 | 2.9315 | 11.8825 | 11.8825 | 2.6425
|  |  |  | 2.645 | 2 | 1 | 1 | 99.9999 | 549.5437 | 0.053232 | 2.9256 | 11.8825 | 11.8827 | 2.645
|  |  |  | 2.6475 | 3 | 1 | 1 | 99.9999 | 549.5688 | 0.053125 | 2.9197 | 11.8825 | 11.883 | 2.6475
|  |  |  | 2.65 | 0 | 1 | 1 | 99.9999 | 549.5938 | 0.053151 | 2.9211 | 11.8832 | 11.8832 | 2.65
|  |  |  | 2.6525 | 1 | 1 | 1 | 99.9999 | 549.6189 | 0.053044 | 2.9152 | 11.8832 | 11.8832 | 2.6525
|  |  |  | 2.655 | 2 | 1 | 1 | 99.9999 | 549.6438 | 0.052938 | 2.9094 | 11.8832 | 11.8834 | 2.655
|  |  |  | 2.6575 | 3 | 1 | 1 | 99.9999 | 549.6685 | 0.052833 | 2.9036 | 11.8832 | 11.8836 | 2.6575
|  |  |  | 2.66 | 0 | 1 | 1 | 99.9999 | 549.693 | 0.052858 | 2.905 | 11.8838 | 11.8839 | 2.66
|  |  |  | 2.6625 | 1 | 1 | 1 | 99.9999 | 549.7176 | 0.052753 | 2.8992 | 11.8838 | 11.8838 | 2.6625
|  |  |  | 2.665 | 2 | 1 | 1 | 99.9999 | 549.742 | 0.052649 | 2.8935 | 11.8838 | 11.884 | 2.665
|  |  |  | 2.6675 | 3 | 1 | 1 | 99.9999 | 549.7662 | 0.052546 | 2.8878 | 11.8838 | 11.8843 | 2.6675
|  |  |  | 2.67 | 0 | 1 | 1 | 99.9999 | 549.7903 | 0.05257 | 2.8892 | 11.8845 | 11.8845 | 2.67
|  |  |  | 2.6725 | 1 | 1 | 1 | 99.9999 | 549.8144 | 0.052468 | 2.8835 | 11.8845 | 11.8844 | 2.6725
|  |  |  | 2.675 | 2 | 1 | 1 | 99.9999 | 549.8383 | 0.052366 | 2.8779 | 11.8845 | 11.8847 | 2.675
|  |  |  | 2.6775 | 3 | 1 | 1 | 99.9999 | 549.8621 | 0.052264 | 2.8724 | 11.8845 | 11.8849 | 2.6775
|  |  |  | 2.68 | 0 | 1 | 1 | 99.9999 | 549.8857 | 0.052288 | 2.8737 | 11.8851 | 11.8851 | 2.68
|  |  |  | 2.6825 | 1 | 1 | 1 | 99.9999 | 549.9093 | 0.052188 | 2.8682 | 11.8851 | 11.8851 | 2.6825
|  |  |  | 2.685 | 2 | 1 | 1 | 99.9999 | 549.9328 | 0.052087 | 2.8627 | 11.8851 | 11.8853 | 2.685
|  |  |  | 2.6875 | 3 | 1 | 1 | 99.9999 | 549.9561 | 0.051988 | 2.8572 | 11.8851 | 11.8855 | 2.6875
|  |  |  | 2.69 | 0 | 1 | 1 | 99.9999 | 549.9793 | 0.052012 | 2.8585 | 11.8857 | 11.8857 | 2.69
|  |  |  | 2.6925 | 1 | 1 | 1 | 99.9999 | 550.0025 | 0.051913 | 2.8531 | 11.8857 | 11.8857 | 2.6925
|  |  |  | 2.695 | 2 | 1 | 1 | 99.9999 | 550.0255 | 0.051815 | 2.8477 | 11.8857 | 11.8859 | 2.695
|  |  |  | 2.6975 | 3 | 1 | 1 | 99.9999 | 550.0484 | 0.051717 | 2.8423 | 11.8857 | 11.8861 | 2.6975
|  |  |  | 2.7 | 0 | 1 | 1 | 99.9999 | 550.0711 | 0.05174 | 2.8436 | 11.8863 | 11.8863 | 2.7
|  |  |  | 2.7025 | 1 | 1 | 1 | 99.9999 | 550.0939 | 0.051643 | 2.8383 | 11.8863 | 11.8863 | 2.7025
|  |  |  | 2.705 | 2 | 1 | 1 | 99.9999 | 550.1165 | 0.051547 | 2.833 | 11.8863 | 11.8865 | 2.705
|  |  |  | 2.7075 | 3 | 1 | 1 | 99.9999 | 550.1389 | 0.051451 | 2.8277 | 11.8863 | 11.8867 | 2.7075
|  |  |  | 2.71 | 0 | 1 | 1 | 99.9999 | 550.1612 | 0.051474 | 2.829 | 11.8869 | 11.8869 | 2.71
|  |  |  | 2.7125 | 1 | 1 | 1 | 99.9999 | 550.1836 | 0.051379 | 2.8237 | 11.8869 | 11.8868 | 2.7125
|  |  |  | 2.715 | 2 | 1 | 1 | 99.9999 | 550.2057 | 0.051284 | 2.8185 | 11.8869 | 11.8871 | 2.715
|  |  |  | 2.7175 | 3 | 1 | 1 | 99.9999 | 550.2278 | 0.051191 | 2.8134 | 11.8869 | 11.8873 | 2.7175
|  |  |  | 2.72 | 0 | 1 | 1 | 99.9999 | 550.2496 | 0.051213 | 2.8146 | 11.8875 | 11.8875 | 2.72
|  |  |  | 2.7225 | 1 | 1 | 1 | 99.9999 | 550.2715 | 0.05112 | 2.8095 | 11.8875 | 11.8874 | 2.7225
|  |  |  | 2.725 | 2 | 1 | 1 | 99.9999 | 550.2933 | 0.051027 | 2.8044 | 11.8875 | 11.8876 | 2.725
|  |  |  | 2.7275 | 3 | 1 | 1 | 99.9999 | 550.3149 | 0.050935 | 2.7993 | 11.8875 | 11.8878 | 2.7275
|  |  |  | 2.73 | 0 | 1 | 1 | 99.9999 | 550.3364 | 0.050957 | 2.8005 | 11.888 | 11.888 | 2.73
|  |  |  | 2.7325 | 1 | 1 | 1 | 99.9999 | 550.3579 | 0.050865 | 2.7955 | 11.888 | 11.888 | 2.7325
|  |  |  | 2.735 | 2 | 1 | 1 | 99.9999 | 550.3792 | 0.050774 | 2.7905 | 11.888 | 11.8882 | 2.735
|  |  |  | 2.7375 | 3 | 1 | 1 | 99.9999 | 550.4004 | 0.050684 | 2.7855 | 11.888 | 11.8884 | 2.7375
|  |  |  | 2.74 | 0 | 1 | 1 | 99.9999 | 550.4214 | 0.050705 | 2.7867 | 11.8886 | 11.8886 | 2.74
|  |  |  | 2.7425 | 1 | 1 | 1 | 99.9999 | 550.4425 | 0.050615 | 2.7818 | 11.8886 | 11.8885 | 2.7425
|  |  |  | 2.745 | 2 | 1 | 1 | 99.9999 | 550.4635 | 0.050526 | 2.7769 | 11.8886 | 11.8887 | 2.745
|  |  |  | 2.7475 | 3 | 1 | 1 | 99.9999 | 550.4843 | 0.050438 | 2.772 | 11.8886 | 11.8889 | 2.7475
|  |  |  | 2.75 | 0 | 1 | 1 | 99.9999 | 550.5049 | 0.050459 | 2.7731 | 11.8891 | 11.8891 | 2.75
|  |  |  | 2.7525 | 1 | 1 | 1 | 99.9999 | 550.5256 | 0.050371 | 2.7683 | 11.8891 | 11.8891 | 2.7525
|  |  |  | 2.755 | 2 | 1 | 1 | 99.9999 | 550.5461 | 0.050283 | 2.7635 | 11.8891 | 11.8893 | 2.755
|  |  |  | 2.7575 | 3 | 1 | 1 | 99.9999 | 550.5665 | 0.050196 | 2.7587 | 11.8891 | 11.8895 | 2.7575
|  |  |  | 2.76 | 0 | 1 | 1 | 99.9999 | 550.5868 | 0.050217 | 2.7598 | 11.8896 | 11.8897 | 2.76
|  |  |  | 2.7625 | 1 | 1 | 1 | 99.9999 | 550.6071 | 0.05013 | 2.7551 | 11.8896 | 11.8896 | 2.7625
|  |  |  | 2.765 | 2 | 1 | 1 | 99.9999 | 550.6273 | 0.050044 | 2.7504 | 11.8896 | 11.8898 | 2.765
|  |  |  | 2.7675 | 3 | 1 | 1 | 99.9999 | 550.6473 | 0.049959 | 2.7457 | 11.8896 | 11.89 | 2.7675
|  |  |  | 2.77 | 0 | 1 | 1 | 99.9999 | 550.6672 | 0.049979 | 2.7468 | 11.8902 | 11.8902 | 2.77
|  |  |  | 2.7725 | 1 | 1 | 1 | 99.9999 | 550.6871 | 0.049894 | 2.7421 | 11.8902 | 11.8901 | 2.7725
|  |  |  | 2.775 | 2 | 1 | 1 | 99.9999 | 550.7068 | 0.04981 | 2.7375 | 11.8902 | 11.8903 | 2.775
|  |  |  | 2.7775 | 3 | 1 | 1 | 99.9999 | 550.7265 | 0.049726 | 2.7329 | 11.8902 | 11.8905 | 2.7775
|  |  |  | 2.78 | 0 | 1 | 1 | 99.9999 | 550.746 | 0.049746 | 2.734 | 11.8907 | 11.8907 | 2.78
|  |  |  | 2.7825 | 1 | 1 | 1 | 99.9999 | 550.7655 | 0.049663 | 2.7294 | 11.8907 | 11.8906 | 2.7825
|  |  |  | 2.785 | 2 | 1 | 1 | 99.9999 | 550.7849 | 0.04958 | 2.7249 | 11.8907 | 11.8908 | 2.785
|  |  |  | 2.7875 | 3 | 1 | 1 | 99.9999 | 550.8042 | 0.049498 | 2.7204 | 11.8907 | 11.891 | 2.7875
|  |  |  | 2.79 | 0 | 1 | 1 | 99.9999 | 550.8233 | 0.049518 | 2.7214 | 11.8912 | 11.8912 | 2.79
|  |  |  | 2.7925 | 1 | 1 | 1 | 99.9999 | 550.8425 | 0.049436 | 2.7169 | 11.8912 | 11.8911 | 2.7925
|  |  |  | 2.795 | 2 | 1 | 1 | 99.9999 | 550.8615 | 0.049355 | 2.7125 | 11.8912 | 11.8913 | 2.795
|  |  |  | 2.7975 | 3 | 1 | 1 | 99.9999 | 550.8804 | 0.049275 | 2.7081 | 11.8912 | 11.8915 | 2.7975
|  |  |  | 2.8 | 0 | 1 | 1 | 99.9999 | 550.8992 | 0.049294 | 2.7091 | 11.8917 | 11.8917 | 2.8
|  |  |  | 2.8025 | 1 | 1 | 1 | 99.9999 | 550.918 | 0.049214 | 2.7047 | 11.8917 | 11.8916 | 2.8025
|  |  |  | 2.805 | 2 | 1 | 1 | 99.9999 | 550.9366 | 0.049134 | 2.7003 | 11.8917 | 11.8918 | 2.805
|  |  |  | 2.8075 | 3 | 1 | 1 | 99.9999 | 550.9552 | 0.049055 | 2.696 | 11.8917 | 11.892 | 2.8075
|  |  |  | 2.81 | 0 | 1 | 1 | 99.9999 | 550.9736 | 0.049074 | 2.697 | 11.8922 | 11.8922 | 2.81
|  |  |  | 2.8125 | 1 | 1 | 1 | 99.9999 | 550.992 | 0.048995 | 2.6927 | 11.8922 | 11.8921 | 2.8125
|  |  |  | 2.815 | 2 | 1 | 1 | 99.9999 | 551.0103 | 0.048917 | 2.6884 | 11.8922 | 11.8923 | 2.815
|  |  |  | 2.8175 | 3 | 1 | 1 | 99.9999 | 551.0285 | 0.04884 | 2.6842 | 11.8922 | 11.8925 | 2.8175
|  |  |  | 2.82 | 0 | 1 | 1 | 100 | 551.0466 | 0.048858 | 2.6852 | 11.8926 | 11.8926 | 2.82
|  |  |  | 2.8225 | 1 | 1 | 1 | 100 | 551.0647 | 0.048781 | 2.6809 | 11.8926 | 11.8926 | 2.8225
|  |  |  | 2.825 | 2 | 1 | 1 | 100 | 551.0827 | 0.048704 | 2.6767 | 11.8926 | 11.8928 | 2.825
|  |  |  | 2.8275 | 3 | 1 | 1 | 100 | 551.1005 | 0.048628 | 2.6725 | 11.8926 | 11.8929 | 2.8275
|  |  |  | 2.83 | 0 | 1 | 1 | 100 | 551.1182 | 0.048646 | 2.6735 | 11.8931 | 11.8931 | 2.83
|  |  |  | 2.8325 | 1 | 1 | 1 | 100 | 551.136 | 0.048571 | 2.6694 | 11.8931 | 11.8931 | 2.8325
|  |  |  | 2.835 | 2 | 1 | 1 | 100 | 551.1536 | 0.048496 | 2.6653 | 11.8931 | 11.8932 | 2.835
|  |  |  | 2.8375 | 3 | 1 | 1 | 100 | 551.1711 | 0.048421 | 2.6611 | 11.8931 | 11.8934 | 2.8375
|  |  |  | 2.84 | 0 | 1 | 1 | 100 | 551.1885 | 0.048439 | 2.6621 | 11.8935 | 11.8936 | 2.84
|  |  |  | 2.8425 | 1 | 1 | 1 | 100 | 551.2059 | 0.048364 | 2.658 | 11.8935 | 11.8935 | 2.8425
|  |  |  | 2.845 | 2 | 1 | 1 | 100 | 551.2232 | 0.048291 | 2.654 | 11.8935 | 11.8937 | 2.845
|  |  |  | 2.8475 | 3 | 1 | 1 | 100 | 551.2404 | 0.048217 | 2.65 | 11.8935 | 11.8938 | 2.8475
|  |  |  | 2.85 | 0 | 1 | 1 | 100 | 551.2575 | 0.048235 | 2.6509 | 11.894 | 11.894 | 2.85
|  |  |  | 2.8525 | 1 | 1 | 1 | 100 | 551.2745 | 0.048162 | 2.6469 | 11.894 | 11.894 | 2.8525
|  |  |  | 2.855 | 2 | 1 | 1 | 100 | 551.2915 | 0.04809 | 2.643 | 11.894 | 11.8941 | 2.855
|  |  |  | 2.8575 | 3 | 1 | 1 | 100 | 551.3084 | 0.048018 | 2.639 | 11.894 | 11.8943 | 2.8575
|  |  |  | 2.86 | 0 | 1 | 1 | 100 | 551.3251 | 0.048035 | 2.6399 | 11.8944 | 11.8944 | 2.86
|  |  |  | 2.8625 | 1 | 1 | 1 | 100 | 551.3419 | 0.047964 | 2.636 | 11.8944 | 11.8944 | 2.8625
|  |  |  | 2.865 | 2 | 1 | 1 | 100 | 551.3585 | 0.047893 | 2.6321 | 11.8944 | 11.8946 | 2.865
|  |  |  | 2.8675 | 3 | 1 | 1 | 100 | 551.375 | 0.047822 | 2.6282 | 11.8944 | 11.8947 | 2.8675
|  |  |  | 2.87 | 0 | 1 | 1 | 100 | 551.3915 | 0.047839 | 2.6292 | 11.8949 | 11.8949 | 2.87
|  |  |  | 2.8725 | 1 | 1 | 1 | 100 | 551.4079 | 0.047769 | 2.6253 | 11.8949 | 11.8948 | 2.8725
|  |  |  | 2.875 | 2 | 1 | 1 | 100 | 551.4242 | 0.047699 | 2.6215 | 11.8949 | 11.895 | 2.875
|  |  |  | 2.8775 | 3 | 1 | 1 | 100 | 551.4405 | 0.04763 | 2.6177 | 11.8949 | 11.8951 | 2.8775
|  |  |  | 2.88 | 0 | 1 | 1 | 100 | 551.4566 | 0.047647 | 2.6186 | 11.8953 | 11.8953 | 2.88
|  |  |  | 2.8825 | 1 | 1 | 1 | 100 | 551.4727 | 0.047578 | 2.6148 | 11.8953 | 11.8953 | 2.8825
|  |  |  | 2.885 | 2 | 1 | 1 | 100 | 551.4887 | 0.04751 | 2.6111 | 11.8953 | 11.8954 | 2.885
|  |  |  | 2.8875 | 3 | 1 | 1 | 100 | 551.5046 | 0.047442 | 2.6073 | 11.8953 | 11.8956 | 2.8875
|  |  |  | 2.89 | 0 | 1 | 1 | 100 | 551.5204 | 0.047458 | 2.6082 | 11.8957 | 11.8957 | 2.89
|  |  |  | 2.8925 | 1 | 1 | 1 | 100 | 551.5363 | 0.04739 | 2.6045 | 11.8957 | 11.8957 | 2.8925
|  |  |  | 2.895 | 2 | 1 | 1 | 100 | 551.552 | 0.047323 | 2.6008 | 11.8957 | 11.8958 | 2.895
|  |  |  | 2.8975 | 3 | 1 | 1 | 100 | 551.5676 | 0.047257 | 2.5972 | 11.8957 | 11.896 | 2.8975
|  |  |  | 2.9 | 0 | 1 | 1 | 100 | 551.5831 | 0.047273 | 2.598 | 11.8961 | 11.8961 | 2.9
|  |  |  | 2.9025 | 1 | 1 | 1 | 100 | 551.5986 | 0.047207 | 2.5944 | 11.8961 | 11.8961 | 2.9025
|  |  |  | 2.905 | 2 | 1 | 1 | 100 | 551.614 | 0.047141 | 2.5908 | 11.8961 | 11.8962 | 2.905
|  |  |  | 2.9075 | 3 | 1 | 1 | 100 | 551.6294 | 0.047075 | 2.5872 | 11.8961 | 11.8964 | 2.9075
|  |  |  | 2.91 | 0 | 1 | 1 | 100 | 551.6446 | 0.047091 | 2.5881 | 11.8965 | 11.8965 | 2.91
|  |  |  | 2.9125 | 1 | 1 | 1 | 100 | 551.6598 | 0.047026 | 2.5845 | 11.8965 | 11.8965 | 2.9125
|  |  |  | 2.915 | 2 | 1 | 1 | 100 | 551.6749 | 0.046962 | 2.5809 | 11.8965 | 11.8966 | 2.915
|  |  |  | 2.9175 | 3 | 1 | 1 | 100 | 551.69 | 0.046898 | 2.5774 | 11.8965 | 11.8968 | 2.9175
|  |  |  | 2.92 | 0 | 1 | 1 | 100 | 551.7049 | 0.046913 | 2.5783 | 11.8969 | 11.8969 | 2.92
|  |  |  | 2.9225 | 1 | 1 | 1 | 100 | 551.7198 | 0.046849 | 2.5748 | 11.8969 | 11.8969 | 2.9225
|  |  |  | 2.925 | 2 | 1 | 1 | 100 | 551.7347 | 0.046786 | 2.5713 | 11.8969 | 11.897 | 2.925
|  |  |  | 2.9275 | 3 | 1 | 1 | 100 | 551.7494 | 0.046723 | 2.5678 | 11.8969 | 11.8971 | 2.9275
|  |  |  | 2.93 | 0 | 1 | 1 | 100 | 551.764 | 0.046738 | 2.5687 | 11.8973 | 11.8973 | 2.93
|  |  |  | 2.9325 | 1 | 1 | 1 | 100 | 551.7787 | 0.046675 | 2.5652 | 11.8973 | 11.8973 | 2.9325
|  |  |  | 2.935 | 2 | 1 | 1 | 100 | 551.7933 | 0.046613 | 2.5618 | 11.8973 | 11.8974 | 2.935
|  |  |  | 2.9375 | 3 | 1 | 1 | 100 | 551.8077 | 0.046552 | 2.5584 | 11.8973 | 11.8975 | 2.9375
|  |  |  | 2.94 | 0 | 1 | 1 | 100 | 551.8221 | 0.046566 | 2.5592 | 11.8977 | 11.8977 | 2.94
|  |  |  | 2.9425 | 1 | 1 | 1 | 100 | 551.8365 | 0.046505 | 2.5559 | 11.8977 | 11.8976 | 2.9425
|  |  |  | 2.945 | 2 | 1 | 1 | 100 | 551.8508 | 0.046444 | 2.5525 | 11.8977 | 11.8978 | 2.945
|  |  |  | 2.9475 | 3 | 1 | 1 | 100 | 551.865 | 0.046384 | 2.5492 | 11.8977 | 11.8979 | 2.9475
|  |  |  | 2.95 | 0 | 1 | 1 | 100 | 551.879 | 0.046398 | 2.55 | 11.898 | 11.898 | 2.95
|  |  |  | 2.9525 | 1 | 1 | 1 | 100 | 551.8932 | 0.046338 | 2.5467 | 11.898 | 11.898 | 2.9525
|  |  |  | 2.955 | 2 | 1 | 1 | 100 | 551.9072 | 0.046278 | 2.5434 | 11.898 | 11.8981 | 2.955
|  |  |  | 2.9575 | 3 | 1 | 1 | 100 | 551.9211 | 0.046219 | 2.5401 | 11.898 | 11.8983 | 2.9575
|  |  |  | 2.96 | 0 | 1 | 1 | 100 | 551.9349 | 0.046233 | 2.5409 | 11.8984 | 11.8984 | 2.96
|  |  |  | 2.9625 | 1 | 1 | 1 | 100 | 551.9488 | 0.046174 | 2.5377 | 11.8984 | 11.8984 | 2.9625
|  |  |  | 2.965 | 2 | 1 | 1 | 100 | 551.9625 | 0.046115 | 2.5344 | 11.8984 | 11.8985 | 2.965
|  |  |  | 2.9675 | 3 | 1 | 1 | 100 | 551.9762 | 0.046057 | 2.5312 | 11.8984 | 11.8986 | 2.9675
|  |  |  | 2.97 | 0 | 1 | 1 | 100 | 551.9897 | 0.046071 | 2.532 | 11.8987 | 11.8988 | 2.97
|  |  |  | 2.9725 | 1 | 1 | 1 | 100 | 552.0033 | 0.046013 | 2.5288 | 11.8987 | 11.8987 | 2.9725
|  |  |  | 2.975 | 2 | 1 | 1 | 100 | 552.0168 | 0.045956 | 2.5257 | 11.8987 | 11.8988 | 2.975
|  |  |  | 2.9775 | 3 | 1 | 1 | 100 | 552.0302 | 0.045899 | 2.5225 | 11.8987 | 11.899 | 2.9775
|  |  |  | 2.98 | 0 | 1 | 1 | 100 | 552.0435 | 0.045912 | 2.5233 | 11.8991 | 11.8991 | 2.98
|  |  |  | 2.9825 | 1 | 1 | 1 | 100 | 552.0568 | 0.045855 | 2.5201 | 11.8991 | 11.8991 | 2.9825
|  |  |  | 2.985 | 2 | 1 | 1 | 100 | 552.0701 | 0.045799 | 2.517 | 11.8991 | 11.8992 | 2.985
|  |  |  | 2.9875 | 3 | 1 | 1 | 100 | 552.0832 | 0.045743 | 2.514 | 11.8991 | 11.8993 | 2.9875
|  |  |  | 2.99 | 0 | 1 | 1 | 100 | 552.0963 | 0.045756 | 2.5147 | 11.8994 | 11.8994 | 2.99
|  |  |  | 2.9925 | 1 | 1 | 1 | 100 | 552.1093 | 0.0457 | 2.5116 | 11.8994 | 11.8994 | 2.9925
|  |  |  | 2.995 | 2 | 1 | 1 | 100 | 552.1223 | 0.045645 | 2.5086 | 11.8994 | 11.8995 | 2.995
|  |  |  | 2.9975 | 3 | 1 | 1 | 100 | 552.1352 | 0.04559 | 2.5056 | 11.8994 | 11.8997 | 2.9975
|  |  |  | 3 | 0 | 1 | 1 | 100 | 552.148 | 0.045603 | 2.5063 | 11.8998 | 11.8998 | 3
|  |  |  | 3.0025 | 1 | 1 | 1 | 100 | 552.1608 | 0.045549 | 2.5033 | 11.8998 | 11.8997 | 3.0025
|  |  |  | 3.005 | 2 | 1 | 1 | 100 | 552.1736 | 0.045494 | 2.5003 | 11.8998 | 11.8999 | 3.005
|  |  |  | 3.0075 | 3 | 1 | 1 | 100 | 552.1862 | 0.04544 | 2.4973 | 11.8998 | 11.9 | 3.0075
|  |  |  | 3.01 | 0 | 1 | 1 | 100 | 552.1988 | 0.045453 | 2.498 | 11.9001 | 11.9001 | 3.01
|  |  |  | 3.0125 | 1 | 1 | 1 | 100 | 552.2114 | 0.0454 | 2.4951 | 11.9001 | 11.9001 | 3.0125
|  |  |  | 3.015 | 2 | 1 | 1 | 100 | 552.2239 | 0.045346 | 2.4922 | 11.9001 | 11.9002 | 3.015
|  |  |  | 3.0175 | 3 | 1 | 1 | 100 | 552.2363 | 0.045293 | 2.4893 | 11.9001 | 11.9003 | 3.0175
|  |  |  | 3.02 | 0 | 1 | 1 | 100 | 552.2486 | 0.045306 | 2.49 | 11.9004 | 11.9004 | 3.02
|  |  |  | 3.0225 | 1 | 1 | 1 | 100 | 552.261 | 0.045253 | 2.4871 | 11.9004 | 11.9004 | 3.0225
|  |  |  | 3.025 | 2 | 1 | 1 | 100 | 552.2732 | 0.045201 | 2.4842 | 11.9004 | 11.9005 | 3.025
|  |  |  | 3.0275 | 3 | 1 | 1 | 100 | 552.2854 | 0.045149 | 2.4813 | 11.9004 | 11.9006 | 3.0275
|  |  |  | 3.03 | 0 | 1 | 1 | 100 | 552.2975 | 0.045162 | 2.482 | 11.9007 | 11.9007 | 3.03
|  |  |  | 3.0325 | 1 | 1 | 1 | 100 | 552.3096 | 0.04511 | 2.4792 | 11.9007 | 11.9007 | 3.0325
|  |  |  | 3.035 | 2 | 1 | 1 | 100 | 552.3216 | 0.045059 | 2.4764 | 11.9007 | 11.9008 | 3.035
|  |  |  | 3.0375 | 3 | 1 | 1 | 100 | 552.3336 | 0.045008 | 2.4736 | 11.9007 | 11.9009 | 3.0375
|  |  |  | 3.04 | 0 | 1 | 1 | 100 | 552.3454 | 0.04502 | 2.4742 | 11.9011 | 11.9011 | 3.04
|  |  |  | 3.0425 | 1 | 1 | 1 | 100 | 552.3573 | 0.044969 | 2.4714 | 11.9011 | 11.901 | 3.0425
|  |  |  | 3.045 | 2 | 1 | 1 | 100 | 552.3691 | 0.044919 | 2.4687 | 11.9011 | 11.9011 | 3.045
|  |  |  | 3.0475 | 3 | 1 | 1 | 100 | 552.3808 | 0.044869 | 2.4659 | 11.9011 | 11.9013 | 3.0475
|  |  |  | 3.05 | 0 | 1 | 1 | 100 | 552.3925 | 0.044881 | 2.4666 | 11.9014 | 11.9014 | 3.05
|  |  |  | 3.0525 | 1 | 1 | 1 | 100 | 552.4041 | 0.044831 | 2.4639 | 11.9014 | 11.9013 | 3.0525
|  |  |  | 3.055 | 2 | 1 | 1 | 100 | 552.4157 | 0.044782 | 2.4611 | 11.9014 | 11.9014 | 3.055
|  |  |  | 3.0575 | 3 | 1 | 1 | 100 | 552.4272 | 0.044733 | 2.4585 | 11.9014 | 11.9016 | 3.0575
|  |  |  | 3.06 | 0 | 1 | 1 | 100 | 552.4386 | 0.044744 | 2.4591 | 11.9017 | 11.9017 | 3.06
|  |  |  | 3.0625 | 1 | 1 | 1 | 100 | 552.45 | 0.044696 | 2.4564 | 11.9017 | 11.9016 | 3.0625
|  |  |  | 3.065 | 2 | 1 | 1 | 100 | 552.4614 | 0.044647 | 2.4538 | 11.9017 | 11.9017 | 3.065
|  |  |  | 3.0675 | 3 | 1 | 1 | 100 | 552.4727 | 0.044599 | 2.4511 | 11.9017 | 11.9018 | 3.0675
|  |  |  | 3.07 | 0 | 1 | 1 | 100 | 552.4839 | 0.044611 | 2.4517 | 11.902 | 11.902 | 3.07
|  |  |  | 3.0725 | 1 | 1 | 1 | 100 | 552.4951 | 0.044563 | 2.4491 | 11.902 | 11.9019 | 3.0725
|  |  |  | 3.075 | 2 | 1 | 1 | 100 | 552.5062 | 0.044515 | 2.4465 | 11.902 | 11.902 | 3.075
|  |  |  | 3.0775 | 3 | 1 | 1 | 100 | 552.5173 | 0.044468 | 2.4439 | 11.902 | 11.9021 | 3.0775
|  |  |  | 3.08 | 0 | 1 | 1 | 100 | 552.5283 | 0.044479 | 2.4445 | 11.9022 | 11.9022 | 3.08
|  |  |  | 3.0825 | 1 | 1 | 1 | 100 | 552.5393 | 0.044433 | 2.442 | 11.9022 | 11.9022 | 3.0825
|  |  |  | 3.085 | 2 | 1 | 1 | 100 | 552.5502 | 0.044386 | 2.4394 | 11.9022 | 11.9023 | 3.085
|  |  |  | 3.0875 | 3 | 1 | 1 | 100 | 552.5611 | 0.04434 | 2.4368 | 11.9022 | 11.9024 | 3.0875
|  |  |  | 3.09 | 0 | 1 | 1 | 100 | 552.5719 | 0.044351 | 2.4375 | 11.9025 | 11.9025 | 3.09
|  |  |  | 3.0925 | 1 | 1 | 1 | 100 | 552.5827 | 0.044305 | 2.4349 | 11.9025 | 11.9025 | 3.0925
|  |  |  | 3.095 | 2 | 1 | 1 | 100 | 552.5934 | 0.044259 | 2.4324 | 11.9025 | 11.9026 | 3.095
|  |  |  | 3.0975 | 3 | 1 | 1 | 100 | 552.604 | 0.044213 | 2.4299 | 11.9025 | 11.9027 | 3.0975
|  |  |  | 3.1 | 0 | 1 | 1 | 100 | 552.6146 | 0.044224 | 2.4305 | 11.9028 | 11.9028 | 3.1
|  |  |  | 3.1025 | 1 | 1 | 1 | 100 | 552.6252 | 0.044179 | 2.428 | 11.9028 | 11.9028 | 3.1025
|  |  |  | 3.105 | 2 | 1 | 1 | 100 | 552.6357 | 0.044134 | 2.4256 | 11.9028 | 11.9029 | 3.105
|  |  |  | 3.1075 | 3 | 1 | 1 | 100 | 552.6462 | 0.04409 | 2.4231 | 11.9028 | 11.903 | 3.1075
|  |  |  | 3.11 | 0 | 1 | 1 | 100 | 552.6566 | 0.0441 | 2.4237 | 11.9031 | 11.9031 | 3.11
|  |  |  | 3.1125 | 1 | 1 | 1 | 100 | 552.667 | 0.044056 | 2.4213 | 11.9031 | 11.9031 | 3.1125
|  |  |  | 3.115 | 2 | 1 | 1 | 100 | 552.6773 | 0.044012 | 2.4188 | 11.9031 | 11.9031 | 3.115
|  |  |  | 3.1175 | 3 | 1 | 1 | 100 | 552.6875 | 0.043968 | 2.4164 | 11.9031 | 11.9032 | 3.1175
|  |  |  | 3.12 | 0 | 1 | 1 | 100 | 552.6977 | 0.043979 | 2.417 | 11.9033 | 11.9033 | 3.12
|  |  |  | 3.1225 | 1 | 1 | 1 | 100 | 552.7079 | 0.043935 | 2.4146 | 11.9033 | 11.9033 | 3.1225
|  |  |  | 3.125 | 2 | 1 | 1 | 100 | 552.718 | 0.043892 | 2.4123 | 11.9033 | 11.9034 | 3.125
|  |  |  | 3.1275 | 3 | 1 | 1 | 100 | 552.7281 | 0.043849 | 2.4099 | 11.9033 | 11.9035 | 3.1275
|  |  |  | 3.13 | 0 | 1 | 1 | 100 | 552.7381 | 0.043859 | 2.4105 | 11.9036 | 11.9036 | 3.13
|  |  |  | 3.1325 | 1 | 1 | 1 | 100 | 552.7481 | 0.043817 | 2.4081 | 11.9036 | 11.9036 | 3.1325
|  |  |  | 3.135 | 2 | 1 | 1 | 100 | 552.758 | 0.043774 | 2.4058 | 11.9036 | 11.9037 | 3.135
|  |  |  | 3.1375 | 3 | 1 | 1 | 100 | 552.7679 | 0.043732 | 2.4035 | 11.9036 | 11.9038 | 3.1375
|  |  |  | 3.14 | 0 | 1 | 1 | 100 | 552.7777 | 0.043742 | 2.404 | 11.9039 | 11.9039 | 3.14
|  |  |  | 3.1425 | 1 | 1 | 1 | 100 | 552.7875 | 0.043701 | 2.4017 | 11.9039 | 11.9038 | 3.1425
|  |  |  | 3.145 | 2 | 1 | 1 | 100 | 552.7972 | 0.043659 | 2.3994 | 11.9039 | 11.9039 | 3.145
|  |  |  | 3.1475 | 3 | 1 | 1 | 100 | 552.8069 | 0.043618 | 2.3972 | 11.9039 | 11.904 | 3.1475
|  |  |  | 3.15 | 0 | 1 | 1 | 100 | 552.8165 | 0.043628 | 2.3977 | 11.9041 | 11.9041 | 3.15
|  |  |  | 3.1525 | 1 | 1 | 1 | 100 | 552.8262 | 0.043587 | 2.3955 | 11.9041 | 11.9041 | 3.1525
|  |  |  | 3.155 | 2 | 1 | 1 | 100 | 552.8357 | 0.043546 | 2.3932 | 11.9041 | 11.9042 | 3.155
|  |  |  | 3.1575 | 3 | 1 | 1 | 100 | 552.8452 | 0.043505 | 2.391 | 11.9041 | 11.9043 | 3.1575
|  |  |  | 3.16 | 0 | 1 | 1 | 100 | 552.8546 | 0.043515 | 2.3915 | 11.9044 | 11.9044 | 3.16
|  |  |  | 3.1625 | 1 | 1 | 1 | 100 | 552.8641 | 0.043475 | 2.3893 | 11.9044 | 11.9043 | 3.1625
|  |  |  | 3.165 | 2 | 1 | 1 | 100 | 552.8735 | 0.043435 | 2.3871 | 11.9044 | 11.9044 | 3.165
|  |  |  | 3.1675 | 3 | 1 | 1 | 100 | 552.8828 | 0.043395 | 2.3849 | 11.9044 | 11.9045 | 3.1675
|  |  |  | 3.17 | 0 | 1 | 1 | 100 | 552.892 | 0.043404 | 2.3855 | 11.9046 | 11.9046 | 3.17
|  |  |  | 3.1725 | 1 | 1 | 1 | 100 | 552.9013 | 0.043365 | 2.3833 | 11.9046 | 11.9046 | 3.1725
|  |  |  | 3.175 | 2 | 1 | 1 | 100 | 552.9105 | 0.043326 | 2.3811 | 11.9046 | 11.9047 | 3.175
|  |  |  | 3.1775 | 3 | 1 | 1 | 100 | 552.9196 | 0.043287 | 2.379 | 11.9046 | 11.9048 | 3.1775
|  |  |  | 3.18 | 0 | 1 | 1 | 100 | 552.9287 | 0.043296 | 2.3795 | 11.9048 | 11.9048 | 3.18
|  |  |  | 3.1825 | 1 | 1 | 1 | 100 | 552.9378 | 0.043257 | 2.3774 | 11.9048 | 11.9048 | 3.1825
|  |  |  | 3.185 | 2 | 1 | 1 | 100 | 552.9468 | 0.043219 | 2.3752 | 11.9048 | 11.9049 | 3.185
|  |  |  | 3.1875 | 3 | 1 | 1 | 100 | 552.9558 | 0.043181 | 2.3731 | 11.9048 | 11.905 | 3.1875
|  |  |  | 3.19 | 0 | 1 | 1 | 100 | 552.9647 | 0.04319 | 2.3736 | 11.9051 | 11.9051 | 3.19
|  |  |  | 3.1925 | 1 | 1 | 1 | 100 | 552.9736 | 0.043152 | 2.3716 | 11.9051 | 11.9051 | 3.1925
|  |  |  | 3.195 | 2 | 1 | 1 | 100 | 552.9825 | 0.043114 | 2.3695 | 11.9051 | 11.9051 | 3.195
|  |  |  | 3.1975 | 3 | 1 | 1 | 100 | 552.9913 | 0.043076 | 2.3674 | 11.9051 | 11.9052 | 3.1975
|  |  |  | 3.2 | 0 | 1 | 1 | 100 | 553 | 0.043085 | 2.3679 | 11.9053 | 11.9053 | 3.2
|  |  |  | 3.2025 | 1 | 1 | 1 | 100 | 553.0088 | 0.043048 | 2.3659 | 11.9053 | 11.9053 | 3.2025
|  |  |  | 3.205 | 2 | 1 | 1 | 100 | 553.0175 | 0.043011 | 2.3638 | 11.9053 | 11.9054 | 3.205
|  |  |  | 3.2075 | 3 | 1 | 1 | 100 | 553.0261 | 0.042974 | 2.3618 | 11.9053 | 11.9054 | 3.2075
|  |  |  | 3.21 | 0 | 1 | 1 | 100 | 553.0347 | 0.042983 | 2.3623 | 11.9055 | 11.9055 | 3.21
|  |  |  | 3.2125 | 1 | 1 | 1 | 100 | 553.0433 | 0.042946 | 2.3603 | 11.9055 | 11.9055 | 3.2125
|  |  |  | 3.215 | 2 | 1 | 1 | 100 | 553.0518 | 0.04291 | 2.3583 | 11.9055 | 11.9056 | 3.215
|  |  |  | 3.2175 | 3 | 1 | 1 | 100 | 553.0602 | 0.042874 | 2.3563 | 11.9055 | 11.9057 | 3.2175
|  |  |  | 3.22 | 0 | 1 | 1 | 100 | 553.0687 | 0.042882 | 2.3568 | 11.9057 | 11.9057 | 3.22
|  |  |  | 3.2225 | 1 | 1 | 1 | 100 | 553.0771 | 0.042847 | 2.3548 | 11.9057 | 11.9057 | 3.2225
|  |  |  | 3.225 | 2 | 1 | 1 | 100 | 553.0854 | 0.042811 | 2.3528 | 11.9057 | 11.9058 | 3.225
|  |  |  | 3.2275 | 3 | 1 | 1 | 100 | 553.0937 | 0.042776 | 2.3509 | 11.9057 | 11.9059 | 3.2275
|  |  |  | 3.23 | 0 | 1 | 1 | 100 | 553.102 | 0.042784 | 2.3513 | 11.906 | 11.906 | 3.23
|  |  |  | 3.2325 | 1 | 1 | 1 | 100 | 553.1103 | 0.042749 | 2.3494 | 11.906 | 11.9059 | 3.2325
|  |  |  | 3.235 | 2 | 1 | 1 | 100 | 553.1185 | 0.042714 | 2.3475 | 11.906 | 11.906 | 3.235
|  |  |  | 3.2375 | 3 | 1 | 1 | 100 | 553.1266 | 0.042679 | 2.3456 | 11.906 | 11.9061 | 3.2375
|  |  |  | 3.24 | 0 | 1 | 1 | 100 | 553.1347 | 0.042687 | 2.346 | 11.9062 | 11.9062 | 3.24
|  |  |  | 3.2425 | 1 | 1 | 1 | 100 | 553.1428 | 0.042653 | 2.3441 | 11.9062 | 11.9062 | 3.2425
|  |  |  | 3.245 | 2 | 1 | 1 | 100 | 553.1509 | 0.042618 | 2.3423 | 11.9062 | 11.9062 | 3.245
|  |  |  | 3.2475 | 3 | 1 | 1 | 100 | 553.1589 | 0.042584 | 2.3404 | 11.9062 | 11.9063 | 3.2475
|  |  |  | 3.25 | 0 | 1 | 1 | 100 | 553.1668 | 0.042592 | 2.3408 | 11.9064 | 11.9064 | 3.25
|  |  |  | 3.2525 | 1 | 1 | 1 | 100 | 553.1747 | 0.042559 | 2.339 | 11.9064 | 11.9064 | 3.2525
|  |  |  | 3.255 | 2 | 1 | 1 | 100 | 553.1826 | 0.042525 | 2.3371 | 11.9064 | 11.9064 | 3.255
|  |  |  | 3.2575 | 3 | 1 | 1 | 100 | 553.1905 | 0.042491 | 2.3353 | 11.9064 | 11.9065 | 3.2575
|  |  |  | 3.26 | 0 | 1 | 1 | 100 | 553.1983 | 0.042499 | 2.3357 | 11.9066 | 11.9066 | 3.26
|  |  |  | 3.2625 | 1 | 1 | 1 | 100 | 553.2061 | 0.042466 | 2.3339 | 11.9066 | 11.9066 | 3.2625
|  |  |  | 3.265 | 2 | 1 | 1 | 100 | 553.2138 | 0.042433 | 2.3321 | 11.9066 | 11.9066 | 3.265
|  |  |  | 3.2675 | 3 | 1 | 1 | 100 | 553.2215 | 0.0424 | 2.3303 | 11.9066 | 11.9067 | 3.2675
|  |  |  | 3.27 | 0 | 1 | 1 | 100 | 553.2292 | 0.042408 | 2.3307 | 11.9068 | 11.9068 | 3.27
|  |  |  | 3.2725 | 1 | 1 | 1 | 100 | 553.2368 | 0.042375 | 2.3289 | 11.9068 | 11.9068 | 3.2725
|  |  |  | 3.275 | 2 | 1 | 1 | 100 | 553.2444 | 0.042343 | 2.3271 | 11.9068 | 11.9068 | 3.275
|  |  |  | 3.2775 | 3 | 1 | 1 | 100 | 553.252 | 0.042311 | 2.3254 | 11.9068 | 11.9069 | 3.2775
|  |  |  | 3.28 | 0 | 1 | 1 | 100 | 553.2595 | 0.042319 | 2.3258 | 11.907 | 11.907 | 3.28
|  |  |  | 3.2825 | 1 | 1 | 1 | 100 | 553.267 | 0.042287 | 2.324 | 11.907 | 11.907 | 3.2825
|  |  |  | 3.285 | 2 | 1 | 1 | 100 | 553.2744 | 0.042255 | 2.3223 | 11.907 | 11.907 | 3.285
|  |  |  | 3.2875 | 3 | 1 | 1 | 100 | 553.2818 | 0.042223 | 2.3205 | 11.907 | 11.9071 | 3.2875
|  |  |  | 3.29 | 0 | 1 | 1 | 100 | 553.2892 | 0.042231 | 2.3209 | 11.9072 | 11.9072 | 3.29
|  |  |  | 3.2925 | 1 | 1 | 1 | 100 | 553.2966 | 0.042199 | 2.3192 | 11.9072 | 11.9072 | 3.2925
|  |  |  | 3.295 | 2 | 1 | 1 | 100 | 553.3039 | 0.042168 | 2.3175 | 11.9072 | 11.9072 | 3.295
|  |  |  | 3.2975 | 3 | 1 | 1 | 100 | 553.3111 | 0.042137 | 2.3158 | 11.9072 | 11.9073 | 3.2975
|  |  |  | 3.3 | 0 | 1 | 1 | 100 | 553.3184 | 0.042145 | 2.3162 | 11.9074 | 11.9074 | 3.3
|  |  |  | 3.3025 | 1 | 1 | 1 | 100 | 553.3256 | 0.042114 | 2.3145 | 11.9074 | 11.9074 | 3.3025
|  |  |  | 3.305 | 2 | 1 | 1 | 100 | 553.3328 | 0.042083 | 2.3128 | 11.9074 | 11.9074 | 3.305
|  |  |  | 3.3075 | 3 | 1 | 1 | 100 | 553.3399 | 0.042053 | 2.3112 | 11.9074 | 11.9075 | 3.3075
|  |  |  | 3.31 | 0 | 1 | 1 | 100 | 553.347 | 0.04206 | 2.3116 | 11.9076 | 11.9076 | 3.31
|  |  |  | 3.3125 | 1 | 1 | 1 | 100 | 553.3541 | 0.04203 | 2.3099 | 11.9076 | 11.9075 | 3.3125
|  |  |  | 3.315 | 2 | 1 | 1 | 100 | 553.3611 | 0.042 | 2.3082 | 11.9076 | 11.9076 | 3.315
|  |  |  | 3.3175 | 3 | 1 | 1 | 100 | 553.3681 | 0.04197 | 2.3066 | 11.9076 | 11.9077 | 3.3175
|  |  |  | 3.32 | 0 | 1 | 1 | 100 | 553.375 | 0.041977 | 2.307 | 11.9077 | 11.9077 | 3.32
|  |  |  | 3.3225 | 1 | 1 | 1 | 100 | 553.382 | 0.041947 | 2.3054 | 11.9077 | 11.9077 | 3.3225
|  |  |  | 3.325 | 2 | 1 | 1 | 100 | 553.3889 | 0.041918 | 2.3038 | 11.9077 | 11.9078 | 3.325
|  |  |  | 3.3275 | 3 | 1 | 1 | 100 | 553.3958 | 0.041889 | 2.3021 | 11.9077 | 11.9078 | 3.3275
|  |  |  | 3.33 | 0 | 1 | 1 | 100 | 553.4026 | 0.041896 | 2.3025 | 11.9079 | 11.9079 | 3.33
|  |  |  | 3.3325 | 1 | 1 | 1 | 100 | 553.4094 | 0.041867 | 2.3009 | 11.9079 | 11.9079 | 3.3325
|  |  |  | 3.335 | 2 | 1 | 1 | 100 | 553.4162 | 0.041838 | 2.2993 | 11.9079 | 11.908 | 3.335
|  |  |  | 3.3375 | 3 | 1 | 1 | 100 | 553.4229 | 0.041809 | 2.2978 | 11.9079 | 11.908 | 3.3375
|  |  |  | 3.34 | 0 | 1 | 1 | 100 | 553.4296 | 0.041816 | 2.2981 | 11.9081 | 11.9081 | 3.34
|  |  |  | 3.3425 | 1 | 1 | 1 | 100 | 553.4363 | 0.041787 | 2.2966 | 11.9081 | 11.9081 | 3.3425
|  |  |  | 3.345 | 2 | 1 | 1 | 100 | 553.4429 | 0.041759 | 2.295 | 11.9081 | 11.9081 | 3.345
|  |  |  | 3.3475 | 3 | 1 | 1 | 100 | 553.4495 | 0.041731 | 2.2935 | 11.9081 | 11.9082 | 3.3475
|  |  |  | 3.35 | 0 | 1 | 1 | 100 | 553.4561 | 0.041737 | 2.2938 | 11.9083 | 11.9083 | 3.35
|  |  |  | 3.3525 | 1 | 1 | 1 | 100 | 553.4627 | 0.041709 | 2.2923 | 11.9083 | 11.9082 | 3.3525
|  |  |  | 3.355 | 2 | 1 | 1 | 100 | 553.4692 | 0.041682 | 2.2908 | 11.9083 | 11.9083 | 3.355
|  |  |  | 3.3575 | 3 | 1 | 1 | 100 | 553.4757 | 0.041654 | 2.2892 | 11.9083 | 11.9084 | 3.3575
|  |  |  | 3.36 | 0 | 1 | 1 | 100 | 553.4821 | 0.041661 | 2.2896 | 11.9084 | 11.9084 | 3.36
|  |  |  | 3.3625 | 1 | 1 | 1 | 100 | 553.4885 | 0.041633 | 2.2881 | 11.9084 | 11.9084 | 3.3625
|  |  |  | 3.365 | 2 | 1 | 1 | 100 | 553.4949 | 0.041606 | 2.2866 | 11.9084 | 11.9085 | 3.365
|  |  |  | 3.3675 | 3 | 1 | 1 | 100 | 553.5013 | 0.041579 | 2.2851 | 11.9084 | 11.9085 | 3.3675
|  |  |  | 3.37 | 0 | 1 | 1 | 100 | 553.5076 | 0.041585 | 2.2855 | 11.9086 | 11.9086 | 3.37
|  |  |  | 3.3725 | 1 | 1 | 1 | 100 | 553.5139 | 0.041558 | 2.284 | 11.9086 | 11.9086 | 3.3725
|  |  |  | 3.375 | 2 | 1 | 1 | 100 | 553.5202 | 0.041531 | 2.2825 | 11.9086 | 11.9086 | 3.375
|  |  |  | 3.3775 | 3 | 1 | 1 | 100 | 553.5265 | 0.041505 | 2.2811 | 11.9086 | 11.9087 | 3.3775
|  |  |  | 3.38 | 0 | 1 | 1 | 100 | 553.5326 | 0.041511 | 2.2814 | 11.9088 | 11.9088 | 3.38
|  |  |  | 3.3825 | 1 | 1 | 1 | 100 | 553.5388 | 0.041485 | 2.2799 | 11.9088 | 11.9087 | 3.3825
|  |  |  | 3.385 | 2 | 1 | 1 | 100 | 553.545 | 0.041459 | 2.2785 | 11.9088 | 11.9088 | 3.385
|  |  |  | 3.3875 | 3 | 1 | 1 | 100 | 553.5511 | 0.041432 | 2.2771 | 11.9088 | 11.9089 | 3.3875
|  |  |  | 3.39 | 0 | 1 | 1 | 100 | 553.5572 | 0.041439 | 2.2774 | 11.9089 | 11.9089 | 3.39
|  |  |  | 3.3925 | 1 | 1 | 1 | 100 | 553.5633 | 0.041413 | 2.276 | 11.9089 | 11.9089 | 3.3925
|  |  |  | 3.395 | 2 | 1 | 1 | 100 | 553.5693 | 0.041387 | 2.2746 | 11.9089 | 11.909 | 3.395
|  |  |  | 3.3975 | 3 | 1 | 1 | 100 | 553.5753 | 0.041361 | 2.2732 | 11.9089 | 11.909 | 3.3975
|  |  |  | 3.4 | 0 | 1 | 1 | 100 | 553.5813 | 0.041367 | 2.2735 | 11.9091 | 11.9091 | 3.4
|  |  |  | 3.4025 | 1 | 1 | 1 | 100 | 553.5873 | 0.041342 | 2.2721 | 11.9091 | 11.9091 | 3.4025
|  |  |  | 3.405 | 2 | 1 | 1 | 100 | 553.5932 | 0.041317 | 2.2707 | 11.9091 | 11.9091 | 3.405
|  |  |  | 3.4075 | 3 | 1 | 1 | 100 | 553.5991 | 0.041292 | 2.2693 | 11.9091 | 11.9092 | 3.4075
|  |  |  | 3.41 | 0 | 1 | 1 | 100 | 553.6049 | 0.041298 | 2.2697 | 11.9092 | 11.9092 | 3.41
|  |  |  | 3.4125 | 1 | 1 | 1 | 100 | 553.6108 | 0.041273 | 2.2683 | 11.9092 | 11.9092 | 3.4125
|  |  |  | 3.415 | 2 | 1 | 1 | 100 | 553.6166 | 0.041248 | 2.2669 | 11.9092 | 11.9093 | 3.415
|  |  |  | 3.4175 | 3 | 1 | 1 | 100 | 553.6224 | 0.041223 | 2.2656 | 11.9092 | 11.9093 | 3.4175
|  |  |  | 3.42 | 0 | 1 | 1 | 100 | 553.6281 | 0.041229 | 2.2659 | 11.9094 | 11.9094 | 3.42
|  |  |  | 3.4225 | 1 | 1 | 1 | 100 | 553.6338 | 0.041205 | 2.2645 | 11.9094 | 11.9094 | 3.4225
|  |  |  | 3.425 | 2 | 1 | 1 | 100 | 553.6396 | 0.04118 | 2.2632 | 11.9094 | 11.9094 | 3.425
|  |  |  | 3.4275 | 3 | 1 | 1 | 100 | 553.6452 | 0.041156 | 2.2619 | 11.9094 | 11.9095 | 3.4275
|  |  |  | 3.43 | 0 | 1 | 1 | 100 | 553.6509 | 0.041162 | 2.2622 | 11.9095 | 11.9095 | 3.43
|  |  |  | 3.4325 | 1 | 1 | 1 | 100 | 553.6565 | 0.041138 | 2.2609 | 11.9095 | 11.9095 | 3.4325
|  |  |  | 3.435 | 2 | 1 | 1 | 100 | 553.6621 | 0.041114 | 2.2596 | 11.9095 | 11.9096 | 3.435
|  |  |  | 3.4375 | 3 | 1 | 1 | 100 | 553.6676 | 0.04109 | 2.2583 | 11.9095 | 11.9096 | 3.4375
|  |  |  | 3.44 | 0 | 1 | 1 | 100 | 553.6732 | 0.041096 | 2.2586 | 11.9097 | 11.9097 | 3.44
|  |  |  | 3.4425 | 1 | 1 | 1 | 100 | 553.6787 | 0.041072 | 2.2573 | 11.9097 | 11.9097 | 3.4425
|  |  |  | 3.445 | 2 | 1 | 1 | 100 | 553.6842 | 0.041049 | 2.256 | 11.9097 | 11.9097 | 3.445
|  |  |  | 3.4475 | 3 | 1 | 1 | 100 | 553.6896 | 0.041026 | 2.2547 | 11.9097 | 11.9098 | 3.4475
|  |  |  | 3.45 | 0 | 1 | 1 | 100 | 553.6951 | 0.041031 | 2.255 | 11.9098 | 11.9098 | 3.45
|  |  |  | 3.4525 | 1 | 1 | 1 | 100 | 553.7005 | 0.041008 | 2.2537 | 11.9098 | 11.9098 | 3.4525
|  |  |  | 3.455 | 2 | 1 | 1 | 100 | 553.7059 | 0.040985 | 2.2525 | 11.9098 | 11.9099 | 3.455
|  |  |  | 3.4575 | 3 | 1 | 1 | 100 | 553.7112 | 0.040962 | 2.2512 | 11.9098 | 11.9099 | 3.4575
|  |  |  | 3.46 | 0 | 1 | 1 | 100 | 553.7165 | 0.040968 | 2.2515 | 11.91 | 11.91 | 3.46
|  |  |  | 3.4625 | 1 | 1 | 1 | 100 | 553.7219 | 0.040945 | 2.2503 | 11.91 | 11.9099 | 3.4625
|  |  |  | 3.465 | 2 | 1 | 1 | 100 | 553.7271 | 0.040922 | 2.249 | 11.91 | 11.91 | 3.465
|  |  |  | 3.4675 | 3 | 1 | 1 | 100 | 553.7324 | 0.0409 | 2.2478 | 11.91 | 11.91 | 3.4675
|  |  |  | 3.47 | 0 | 1 | 1 | 100 | 553.7376 | 0.040905 | 2.2481 | 11.9101 | 11.9101 | 3.47
|  |  |  | 3.4725 | 1 | 1 | 1 | 100 | 553.7428 | 0.040883 | 2.2469 | 11.9101 | 11.9101 | 3.4725
|  |  |  | 3.475 | 2 | 1 | 1 | 100 | 553.748 | 0.040861 | 2.2457 | 11.9101 | 11.9101 | 3.475
|  |  |  | 3.4775 | 3 | 1 | 1 | 100 | 553.7532 | 0.040839 | 2.2445 | 11.9101 | 11.9102 | 3.4775
|  |  |  | 3.48 | 0 | 1 | 1 | 100 | 553.7583 | 0.040844 | 2.2448 | 11.9102 | 11.9102 | 3.48
|  |  |  | 3.4825 | 1 | 1 | 1 | 100 | 553.7634 | 0.040823 | 2.2436 | 11.9102 | 11.9102 | 3.4825
|  |  |  | 3.485 | 2 | 1 | 1 | 100 | 553.7685 | 0.040801 | 2.2424 | 11.9102 | 11.9103 | 3.485
|  |  |  | 3.4875 | 3 | 1 | 1 | 100 | 553.7735 | 0.040779 | 2.2412 | 11.9102 | 11.9103 | 3.4875
|  |  |  | 3.49 | 0 | 1 | 1 | 100 | 553.7786 | 0.040784 | 2.2415 | 11.9104 | 11.9104 | 3.49
|  |  |  | 3.4925 | 1 | 1 | 1 | 100 | 553.7836 | 0.040763 | 2.2403 | 11.9104 | 11.9103 | 3.4925
|  |  |  | 3.495 | 2 | 1 | 1 | 100 | 553.7886 | 0.040742 | 2.2391 | 11.9104 | 11.9104 | 3.495
|  |  |  | 3.4975 | 3 | 1 | 1 | 100 | 553.7935 | 0.040721 | 2.2379 | 11.9104 | 11.9104 | 3.4975
|  |  |  | 3.5 | 0 | 1 | 1 | 100 | 553.7985 | 0.040726 | 2.2382 | 11.9105 | 11.9105 | 3.5
|  |  |  | 3.5025 | 1 | 1 | 1 | 100 | 553.8034 | 0.040705 | 2.2371 | 11.9105 | 11.9105 | 3.5025
|  |  |  | 3.505 | 2 | 1 | 1 | 100 | 553.8083 | 0.040684 | 2.2359 | 11.9105 | 11.9105 | 3.505
|  |  |  | 3.5075 | 3 | 1 | 1 | 100 | 553.8131 | 0.040663 | 2.2348 | 11.9105 | 11.9106 | 3.5075
|  |  |  | 3.51 | 0 | 1 | 1 | 100 | 553.818 | 0.040668 | 2.2351 | 11.9106 | 11.9106 | 3.51
|  |  |  | 3.5125 | 1 | 1 | 1 | 100 | 553.8228 | 0.040647 | 2.2339 | 11.9106 | 11.9106 | 3.5125
|  |  |  | 3.515 | 2 | 1 | 1 | 100 | 553.8276 | 0.040627 | 2.2328 | 11.9106 | 11.9106 | 3.515
|  |  |  | 3.5175 | 3 | 1 | 1 | 100 | 553.8324 | 0.040606 | 2.2317 | 11.9106 | 11.9107 | 3.5175
|  |  |  | 3.52 | 0 | 1 | 1 | 100 | 553.8371 | 0.040611 | 2.2319 | 11.9107 | 11.9107 | 3.52
|  |  |  | 3.5225 | 1 | 1 | 1 | 100 | 553.8419 | 0.040591 | 2.2308 | 11.9107 | 11.9107 | 3.5225
|  |  |  | 3.525 | 2 | 1 | 1 | 100 | 553.8466 | 0.040571 | 2.2297 | 11.9107 | 11.9108 | 3.525
|  |  |  | 3.5275 | 3 | 1 | 1 | 100 | 553.8513 | 0.040551 | 2.2286 | 11.9107 | 11.9108 | 3.5275
|  |  |  | 3.53 | 0 | 1 | 1 | 100 | 553.8559 | 0.040556 | 2.2289 | 11.9109 | 11.9109 | 3.53
|  |  |  | 3.5325 | 1 | 1 | 1 | 100 | 553.8606 | 0.040536 | 2.2278 | 11.9109 | 11.9108 | 3.5325
|  |  |  | 3.535 | 2 | 1 | 1 | 100 | 553.8652 | 0.040516 | 2.2267 | 11.9109 | 11.9109 | 3.535
|  |  |  | 3.5375 | 3 | 1 | 1 | 100 | 553.8698 | 0.040497 | 2.2256 | 11.9109 | 11.9109 | 3.5375
|  |  |  | 3.54 | 0 | 1 | 1 | 100 | 553.8743 | 0.040501 | 2.2259 | 11.911 | 11.911 | 3.54
|  |  |  | 3.5425 | 1 | 1 | 1 | 100 | 553.8789 | 0.040482 | 2.2248 | 11.911 | 11.911 | 3.5425
|  |  |  | 3.545 | 2 | 1 | 1 | 100 | 553.8834 | 0.040463 | 2.2238 | 11.911 | 11.911 | 3.545
|  |  |  | 3.5475 | 3 | 1 | 1 | 100 | 553.888 | 0.040443 | 2.2227 | 11.911 | 11.911 | 3.5475
|  |  |  | 3.55 | 0 | 1 | 1 | 100 | 553.8924 | 0.040448 | 2.223 | 11.9111 | 11.9111 | 3.55
|  |  |  | 3.5525 | 1 | 1 | 1 | 100 | 553.8969 | 0.040429 | 2.2219 | 11.9111 | 11.9111 | 3.5525
|  |  |  | 3.555 | 2 | 1 | 1 | 100 | 553.9014 | 0.04041 | 2.2209 | 11.9111 | 11.9111 | 3.555
|  |  |  | 3.5575 | 3 | 1 | 1 | 100 | 553.9058 | 0.040391 | 2.2198 | 11.9111 | 11.9112 | 3.5575
|  |  |  | 3.56 | 0 | 1 | 1 | 100 | 553.9102 | 0.040395 | 2.2201 | 11.9112 | 11.9112 | 3.56
|  |  |  | 3.5625 | 1 | 1 | 1 | 100 | 553.9146 | 0.040377 | 2.2191 | 11.9112 | 11.9112 | 3.5625
|  |  |  | 3.565 | 2 | 1 | 1 | 100 | 553.9189 | 0.040358 | 2.218 | 11.9112 | 11.9112 | 3.565
|  |  |  | 3.5675 | 3 | 1 | 1 | 100 | 553.9233 | 0.04034 | 2.217 | 11.9112 | 11.9113 | 3.5675
|  |  |  | 3.57 | 0 | 1 | 1 | 100 | 553.9276 | 0.040344 | 2.2173 | 11.9113 | 11.9113 | 3.57
|  |  |  | 3.5725 | 1 | 1 | 1 | 100 | 553.9319 | 0.040326 | 2.2162 | 11.9113 | 11.9113 | 3.5725
|  |  |  | 3.575 | 2 | 1 | 1 | 100 | 553.9362 | 0.040307 | 2.2152 | 11.9113 | 11.9114 | 3.575
|  |  |  | 3.5775 | 3 | 1 | 1 | 100 | 553.9404 | 0.040289 | 2.2142 | 11.9113 | 11.9114 | 3.5775
|  |  |  | 3.58 | 0 | 1 | 1 | 100 | 553.9446 | 0.040294 | 2.2145 | 11.9114 | 11.9114 | 3.58
|  |  |  | 3.5825 | 1 | 1 | 1 | 100 | 553.9489 | 0.040276 | 2.2135 | 11.9114 | 11.9114 | 3.5825
|  |  |  | 3.585 | 2 | 1 | 1 | 100 | 553.9531 | 0.040258 | 2.2125 | 11.9114 | 11.9115 | 3.585
|  |  |  | 3.5875 | 3 | 1 | 1 | 100 | 553.9573 | 0.04024 | 2.2115 | 11.9114 | 11.9115 | 3.5875
|  |  |  | 3.59 | 0 | 1 | 1 | 100 | 553.9614 | 0.040244 | 2.2118 | 11.9115 | 11.9115 | 3.59
|  |  |  | 3.5925 | 1 | 1 | 1 | 100 | 553.9655 | 0.040226 | 2.2108 | 11.9115 | 11.9115 | 3.5925
|  |  |  | 3.595 | 2 | 1 | 1 | 100 | 553.9697 | 0.040209 | 2.2098 | 11.9115 | 11.9116 | 3.595
|  |  |  | 3.5975 | 3 | 1 | 1 | 100 | 553.9738 | 0.040191 | 2.2089 | 11.9115 | 11.9116 | 3.5975
|  |  |  | 3.6 | 0 | 1 | 1 | 100 | 553.9778 | 0.040195 | 2.2091 | 11.9116 | 11.9116 | 3.6
|  |  |  | 3.6025 | 1 | 1 | 1 | 100 | 553.9819 | 0.040178 | 2.2081 | 11.9116 | 11.9116 | 3.6025
|  |  |  | 3.605 | 2 | 1 | 1 | 100 | 553.9859 | 0.040161 | 2.2072 | 11.9116 | 11.9117 | 3.605
|  |  |  | 3.6075 | 3 | 1 | 1 | 100 | 553.99 | 0.040144 | 2.2062 | 11.9116 | 11.9117 | 3.6075
|  |  |  | 3.61 | 0 | 1 | 1 | 100 | 553.994 | 0.040148 | 2.2065 | 11.9118 | 11.9118 | 3.61
|  |  |  | 3.6125 | 1 | 1 | 1 | 100 | 553.9979 | 0.040131 | 2.2055 | 11.9118 | 11.9117 | 3.6125
|  |  |  | 3.615 | 2 | 1 | 1 | 100 | 554.0019 | 0.040114 | 2.2046 | 11.9118 | 11.9118 | 3.615
|  |  |  | 3.6175 | 3 | 1 | 1 | 100 | 554.0059 | 0.040097 | 2.2037 | 11.9118 | 11.9118 | 3.6175
|  |  |  | 3.62 | 0 | 1 | 1 | 100 | 554.0098 | 0.040101 | 2.2039 | 11.9119 | 11.9119 | 3.62
|  |  |  | 3.6225 | 1 | 1 | 1 | 100 | 554.0137 | 0.040084 | 2.203 | 11.9119 | 11.9118 | 3.6225
|  |  |  | 3.625 | 2 | 1 | 1 | 100 | 554.0176 | 0.040068 | 2.2021 | 11.9119 | 11.9119 | 3.625
|  |  |  | 3.6275 | 3 | 1 | 1 | 100 | 554.0214 | 0.040051 | 2.2012 | 11.9119 | 11.9119 | 3.6275
|  |  |  | 3.63 | 0 | 1 | 1 | 100 | 554.0253 | 0.040055 | 2.2014 | 11.912 | 11.912 | 3.63
|  |  |  | 3.6325 | 1 | 1 | 1 | 100 | 554.0291 | 0.040039 | 2.2005 | 11.912 | 11.9119 | 3.6325
|  |  |  | 3.635 | 2 | 1 | 1 | 100 | 554.033 | 0.040023 | 2.1996 | 11.912 | 11.912 | 3.635
|  |  |  | 3.6375 | 3 | 1 | 1 | 100 | 554.0367 | 0.040006 | 2.1987 | 11.912 | 11.912 | 3.6375
|  |  |  | 3.64 | 0 | 1 | 1 | 100 | 554.0405 | 0.04001 | 2.1989 | 11.9121 | 11.9121 | 3.64
|  |  |  | 3.6425 | 1 | 1 | 1 | 100 | 554.0443 | 0.039994 | 2.198 | 11.9121 | 11.912 | 3.6425
|  |  |  | 3.645 | 2 | 1 | 1 | 100 | 554.048 | 0.039978 | 2.1971 | 11.9121 | 11.9121 | 3.645
|  |  |  | 3.6475 | 3 | 1 | 1 | 100 | 554.0518 | 0.039962 | 2.1963 | 11.9121 | 11.9121 | 3.6475
|  |  |  | 3.65 | 0 | 1 | 1 | 100 | 554.0554 | 0.039966 | 2.1965 | 11.9121 | 11.9121 | 3.65
|  |  |  | 3.6525 | 1 | 1 | 1 | 100 | 554.0591 | 0.03995 | 2.1956 | 11.9121 | 11.9121 | 3.6525
|  |  |  | 3.655 | 2 | 1 | 1 | 100 | 554.0628 | 0.039935 | 2.1948 | 11.9121 | 11.9122 | 3.655
|  |  |  | 3.6575 | 3 | 1 | 1 | 100 | 554.0665 | 0.039919 | 2.1939 | 11.9121 | 11.9122 | 3.6575
|  |  |  | 3.66 | 0 | 1 | 1 | 100 | 554.0701 | 0.039923 | 2.1941 | 11.9122 | 11.9122 | 3.66
|  |  |  | 3.6625 | 1 | 1 | 1 | 100 | 554.0737 | 0.039907 | 2.1933 | 11.9122 | 11.9122 | 3.6625
|  |  |  | 3.665 | 2 | 1 | 1 | 100 | 554.0773 | 0.039892 | 2.1924 | 11.9122 | 11.9123 | 3.665
|  |  |  | 3.6675 | 3 | 1 | 1 | 100 | 554.0809 | 0.039877 | 2.1916 | 11.9122 | 11.9123 | 3.6675
|  |  |  | 3.67 | 0 | 1 | 1 | 100 | 554.0845 | 0.03988 | 2.1918 | 11.9123 | 11.9123 | 3.67
|  |  |  | 3.6725 | 1 | 1 | 1 | 100 | 554.088 | 0.039865 | 2.1909 | 11.9123 | 11.9123 | 3.6725
|  |  |  | 3.675 | 2 | 1 | 1 | 100 | 554.0916 | 0.03985 | 2.1901 | 11.9123 | 11.9124 | 3.675
|  |  |  | 3.6775 | 3 | 1 | 1 | 100 | 554.0951 | 0.039835 | 2.1893 | 11.9123 | 11.9124 | 3.6775
|  |  |  | 3.68 | 0 | 1 | 1 | 100 | 554.0986 | 0.039839 | 2.1895 | 11.9124 | 11.9124 | 3.68
|  |  |  | 3.6825 | 1 | 1 | 1 | 100 | 554.1021 | 0.039824 | 2.1887 | 11.9124 | 11.9124 | 3.6825
|  |  |  | 3.685 | 2 | 1 | 1 | 100 | 554.1055 | 0.039809 | 2.1878 | 11.9124 | 11.9125 | 3.685
|  |  |  | 3.6875 | 3 | 1 | 1 | 100 | 554.109 | 0.039794 | 2.187 | 11.9124 | 11.9125 | 3.6875
|  |  |  | 3.69 | 0 | 1 | 1 | 100 | 554.1124 | 0.039798 | 2.1872 | 11.9125 | 11.9125 | 3.69
|  |  |  | 3.6925 | 1 | 1 | 1 | 100 | 554.1158 | 0.039783 | 2.1864 | 11.9125 | 11.9125 | 3.6925
|  |  |  | 3.695 | 2 | 1 | 1 | 100 | 554.1192 | 0.039769 | 2.1856 | 11.9125 | 11.9125 | 3.695
|  |  |  | 3.6975 | 3 | 1 | 1 | 100 | 554.1226 | 0.039754 | 2.1848 | 11.9125 | 11.9126 | 3.6975
|  |  |  | 3.7 | 0 | 1 | 1 | 100 | 554.126 | 0.039758 | 2.185 | 11.9126 | 11.9126 | 3.7
|  |  |  | 3.7025 | 1 | 1 | 1 | 100 | 554.1293 | 0.039743 | 2.1842 | 11.9126 | 11.9126 | 3.7025
|  |  |  | 3.705 | 2 | 1 | 1 | 100 | 554.1327 | 0.039729 | 2.1835 | 11.9126 | 11.9126 | 3.705
|  |  |  | 3.7075 | 3 | 1 | 1 | 100 | 554.136 | 0.039715 | 2.1827 | 11.9126 | 11.9127 | 3.7075
|  |  |  | 3.71 | 0 | 1 | 1 | 100 | 554.1393 | 0.039718 | 2.1829 | 11.9127 | 11.9127 | 3.71
|  |  |  | 3.7125 | 1 | 1 | 1 | 100 | 554.1426 | 0.039704 | 2.1821 | 11.9127 | 11.9127 | 3.7125
|  |  |  | 3.715 | 2 | 1 | 1 | 100 | 554.1459 | 0.03969 | 2.1813 | 11.9127 | 11.9127 | 3.715
|  |  |  | 3.7175 | 3 | 1 | 1 | 100 | 554.1491 | 0.039676 | 2.1806 | 11.9127 | 11.9127 | 3.7175
|  |  |  | 3.72 | 0 | 1 | 1 | 100 | 554.1524 | 0.03968 | 2.1807 | 11.9128 | 11.9128 | 3.72
|  |  |  | 3.7225 | 1 | 1 | 1 | 100 | 554.1556 | 0.039666 | 2.18 | 11.9128 | 11.9128 | 3.7225
|  |  |  | 3.725 | 2 | 1 | 1 | 100 | 554.1588 | 0.039652 | 2.1792 | 11.9128 | 11.9128 | 3.725
|  |  |  | 3.7275 | 3 | 1 | 1 | 100 | 554.162 | 0.039638 | 2.1785 | 11.9128 | 11.9128 | 3.7275
|  |  |  | 3.73 | 0 | 1 | 1 | 100 | 554.1652 | 0.039642 | 2.1787 | 11.9129 | 11.9129 | 3.73
|  |  |  | 3.7325 | 1 | 1 | 1 | 100 | 554.1684 | 0.039628 | 2.1779 | 11.9129 | 11.9129 | 3.7325
|  |  |  | 3.735 | 2 | 1 | 1 | 100 | 554.1715 | 0.039615 | 2.1772 | 11.9129 | 11.9129 | 3.735
|  |  |  | 3.7375 | 3 | 1 | 1 | 100 | 554.1746 | 0.039601 | 2.1764 | 11.9129 | 11.9129 | 3.7375
|  |  |  | 3.74 | 0 | 1 | 1 | 100 | 554.1778 | 0.039605 | 2.1766 | 11.9129 | 11.9129 | 3.74
|  |  |  | 3.7425 | 1 | 1 | 1 | 100 | 554.1809 | 0.039591 | 2.1759 | 11.9129 | 11.9129 | 3.7425
|  |  |  | 3.745 | 2 | 1 | 1 | 100 | 554.184 | 0.039578 | 2.1752 | 11.9129 | 11.913 | 3.745
|  |  |  | 3.7475 | 3 | 1 | 1 | 100 | 554.187 | 0.039565 | 2.1744 | 11.9129 | 11.913 | 3.7475
|  |  |  | 3.75 | 0 | 1 | 1 | 100 | 554.1901 | 0.039568 | 2.1746 | 11.913 | 11.913 | 3.75
|  |  |  | 3.7525 | 1 | 1 | 1 | 100 | 554.1931 | 0.039555 | 2.1739 | 11.913 | 11.913 | 3.7525
|  |  |  | 3.755 | 2 | 1 | 1 | 100 | 554.1962 | 0.039542 | 2.1732 | 11.913 | 11.913 | 3.755
|  |  |  | 3.7575 | 3 | 1 | 1 | 100 | 554.1992 | 0.039529 | 2.1725 | 11.913 | 11.9131 | 3.7575
|  |  |  | 3.76 | 0 | 1 | 1 | 100 | 554.2022 | 0.039532 | 2.1726 | 11.9131 | 11.9131 | 3.76
|  |  |  | 3.7625 | 1 | 1 | 1 | 100 | 554.2052 | 0.03952 | 2.1719 | 11.9131 | 11.9131 | 3.7625
|  |  |  | 3.765 | 2 | 1 | 1 | 100 | 554.2082 | 0.039507 | 2.1712 | 11.9131 | 11.9131 | 3.765
|  |  |  | 3.7675 | 3 | 1 | 1 | 100 | 554.2111 | 0.039494 | 2.1706 | 11.9131 | 11.9132 | 3.7675
|  |  |  | 3.77 | 0 | 1 | 1 | 100 | 554.2141 | 0.039497 | 2.1707 | 11.9132 | 11.9132 | 3.77
|  |  |  | 3.7725 | 1 | 1 | 1 | 100 | 554.217 | 0.039485 | 2.17 | 11.9132 | 11.9132 | 3.7725
|  |  |  | 3.775 | 2 | 1 | 1 | 100 | 554.2199 | 0.039472 | 2.1693 | 11.9132 | 11.9132 | 3.775
|  |  |  | 3.7775 | 3 | 1 | 1 | 100 | 554.2228 | 0.03946 | 2.1687 | 11.9132 | 11.9132 | 3.7775
|  |  |  | 3.78 | 0 | 1 | 1 | 100 | 554.2257 | 0.039463 | 2.1688 | 11.9133 | 11.9133 | 3.78
|  |  |  | 3.7825 | 1 | 1 | 1 | 100 | 554.2286 | 0.039451 | 2.1681 | 11.9133 | 11.9132 | 3.7825
|  |  |  | 3.785 | 2 | 1 | 1 | 100 | 554.2315 | 0.039438 | 2.1675 | 11.9133 | 11.9133 | 3.785
|  |  |  | 3.7875 | 3 | 1 | 1 | 100 | 554.2343 | 0.039426 | 2.1668 | 11.9133 | 11.9133 | 3.7875
|  |  |  | 3.79 | 0 | 1 | 1 | 100 | 554.2371 | 0.039429 | 2.167 | 11.9133 | 11.9133 | 3.79
|  |  |  | 3.7925 | 1 | 1 | 1 | 100 | 554.24 | 0.039417 | 2.1663 | 11.9133 | 11.9133 | 3.7925
|  |  |  | 3.795 | 2 | 1 | 1 | 100 | 554.2428 | 0.039405 | 2.1656 | 11.9133 | 11.9133 | 3.795
|  |  |  | 3.7975 | 3 | 1 | 1 | 100 | 554.2456 | 0.039393 | 2.165 | 11.9133 | 11.9134 | 3.7975
|  |  |  | 3.8 | 0 | 1 | 1 | 100 | 554.2484 | 0.039396 | 2.1651 | 11.9134 | 11.9134 | 3.8
|  |  |  | 3.8025 | 1 | 1 | 1 | 100 | 554.2511 | 0.039384 | 2.1645 | 11.9134 | 11.9134 | 3.8025
|  |  |  | 3.805 | 2 | 1 | 1 | 100 | 554.2539 | 0.039372 | 2.1639 | 11.9134 | 11.9134 | 3.805
|  |  |  | 3.8075 | 3 | 1 | 1 | 100 | 554.2566 | 0.039361 | 2.1632 | 11.9134 | 11.9134 | 3.8075
|  |  |  | 3.81 | 0 | 1 | 1 | 100 | 554.2594 | 0.039363 | 2.1634 | 11.9135 | 11.9135 | 3.81
|  |  |  | 3.8125 | 1 | 1 | 1 | 100 | 554.2621 | 0.039352 | 2.1627 | 11.9135 | 11.9135 | 3.8125
|  |  |  | 3.815 | 2 | 1 | 1 | 100 | 554.2648 | 0.03934 | 2.1621 | 11.9135 | 11.9135 | 3.815
|  |  |  | 3.8175 | 3 | 1 | 1 | 100 | 554.2675 | 0.039329 | 2.1615 | 11.9135 | 11.9135 | 3.8175
|  |  |  | 3.82 | 0 | 1 | 1 | 100 | 554.2701 | 0.039332 | 2.1616 | 11.9135 | 11.9135 | 3.82
|  |  |  | 3.8225 | 1 | 1 | 1 | 100 | 554.2728 | 0.03932 | 2.161 | 11.9135 | 11.9135 | 3.8225
|  |  |  | 3.825 | 2 | 1 | 1 | 100 | 554.2755 | 0.039309 | 2.1604 | 11.9135 | 11.9136 | 3.825
|  |  |  | 3.8275 | 3 | 1 | 1 | 100 | 554.2781 | 0.039298 | 2.1597 | 11.9135 | 11.9136 | 3.8275
|  |  |  | 3.83 | 0 | 1 | 1 | 100 | 554.2807 | 0.0393 | 2.1599 | 11.9136 | 11.9136 | 3.83
|  |  |  | 3.8325 | 1 | 1 | 1 | 100 | 554.2834 | 0.039289 | 2.1593 | 11.9136 | 11.9136 | 3.8325
|  |  |  | 3.835 | 2 | 1 | 1 | 100 | 554.286 | 0.039278 | 2.1587 | 11.9136 | 11.9136 | 3.835
|  |  |  | 3.8375 | 3 | 1 | 1 | 100 | 554.2885 | 0.039267 | 2.1581 | 11.9136 | 11.9137 | 3.8375
|  |  |  | 3.84 | 0 | 1 | 1 | 100 | 554.2911 | 0.03927 | 2.1582 | 11.9137 | 11.9137 | 3.84
|  |  |  | 3.8425 | 1 | 1 | 1 | 100 | 554.2937 | 0.039259 | 2.1576 | 11.9137 | 11.9137 | 3.8425
|  |  |  | 3.845 | 2 | 1 | 1 | 100 | 554.2962 | 0.039248 | 2.157 | 11.9137 | 11.9137 | 3.845
|  |  |  | 3.8475 | 3 | 1 | 1 | 100 | 554.2988 | 0.039237 | 2.1564 | 11.9137 | 11.9137 | 3.8475
|  |  |  | 3.85 | 0 | 1 | 1 | 100 | 554.3013 | 0.039239 | 2.1565 | 11.9137 | 11.9137 | 3.85
|  |  |  | 3.8525 | 1 | 1 | 1 | 100 | 554.3038 | 0.039229 | 2.156 | 11.9137 | 11.9137 | 3.8525
|  |  |  | 3.855 | 2 | 1 | 1 | 100 | 554.3063 | 0.039218 | 2.1554 | 11.9137 | 11.9138 | 3.855
|  |  |  | 3.8575 | 3 | 1 | 1 | 100 | 554.3088 | 0.039207 | 2.1548 | 11.9137 | 11.9138 | 3.8575
|  |  |  | 3.86 | 0 | 1 | 1 | 100 | 554.3113 | 0.03921 | 2.1549 | 11.9138 | 11.9138 | 3.86
|  |  |  | 3.8625 | 1 | 1 | 1 | 100 | 554.3138 | 0.039199 | 2.1543 | 11.9138 | 11.9138 | 3.8625
|  |  |  | 3.865 | 2 | 1 | 1 | 100 | 554.3162 | 0.039189 | 2.1538 | 11.9138 | 11.9138 | 3.865
|  |  |  | 3.8675 | 3 | 1 | 1 | 100 | 554.3187 | 0.039178 | 2.1532 | 11.9138 | 11.9138 | 3.8675
|  |  |  | 3.87 | 0 | 1 | 1 | 100 | 554.3211 | 0.039181 | 2.1533 | 11.9139 | 11.9139 | 3.87
|  |  |  | 3.8725 | 1 | 1 | 1 | 100 | 554.3235 | 0.039171 | 2.1528 | 11.9139 | 11.9139 | 3.8725
|  |  |  | 3.875 | 2 | 1 | 1 | 100 | 554.326 | 0.03916 | 2.1522 | 11.9139 | 11.9139 | 3.875
|  |  |  | 3.8775 | 3 | 1 | 1 | 100 | 554.3283 | 0.03915 | 2.1516 | 11.9139 | 11.9139 | 3.8775
|  |  |  | 3.88 | 0 | 1 | 1 | 100 | 554.3307 | 0.039152 | 2.1518 | 11.9139 | 11.9139 | 3.88
|  |  |  | 3.8825 | 1 | 1 | 1 | 100 | 554.3331 | 0.039142 | 2.1512 | 11.9139 | 11.9139 | 3.8825
|  |  |  | 3.885 | 2 | 1 | 1 | 100 | 554.3355 | 0.039132 | 2.1507 | 11.9139 | 11.914 | 3.885
|  |  |  | 3.8875 | 3 | 1 | 1 | 100 | 554.3378 | 0.039122 | 2.1501 | 11.9139 | 11.914 | 3.8875
|  |  |  | 3.89 | 0 | 1 | 1 | 100 | 554.3402 | 0.039125 | 2.1502 | 11.914 | 11.914 | 3.89
|  |  |  | 3.8925 | 1 | 1 | 1 | 100 | 554.3425 | 0.039115 | 2.1497 | 11.914 | 11.914 | 3.8925
|  |  |  | 3.895 | 2 | 1 | 1 | 100 | 554.3448 | 0.039105 | 2.1491 | 11.914 | 11.914 | 3.895
|  |  |  | 3.8975 | 3 | 1 | 1 | 100 | 554.3471 | 0.039095 | 2.1486 | 11.914 | 11.914 | 3.8975
|  |  |  | 3.9 | 0 | 1 | 1 | 100 | 554.3494 | 0.039097 | 2.1487 | 11.9141 | 11.9141 | 3.9
|  |  |  | 3.9025 | 1 | 1 | 1 | 100 | 554.3517 | 0.039087 | 2.1482 | 11.9141 | 11.9141 | 3.9025
|  |  |  | 3.905 | 2 | 1 | 1 | 100 | 554.354 | 0.039078 | 2.1477 | 11.9141 | 11.9141 | 3.905
|  |  |  | 3.9075 | 3 | 1 | 1 | 100 | 554.3563 | 0.039068 | 2.1471 | 11.9141 | 11.9141 | 3.9075
|  |  |  | 3.91 | 0 | 1 | 1 | 100 | 554.3585 | 0.03907 | 2.1473 | 11.9141 | 11.9141 | 3.91
|  |  |  | 3.9125 | 1 | 1 | 1 | 100 | 554.3608 | 0.039061 | 2.1467 | 11.9141 | 11.9141 | 3.9125
|  |  |  | 3.915 | 2 | 1 | 1 | 100 | 554.363 | 0.039051 | 2.1462 | 11.9141 | 11.9141 | 3.915
|  |  |  | 3.9175 | 3 | 1 | 1 | 100 | 554.3652 | 0.039042 | 2.1457 | 11.9141 | 11.9142 | 3.9175
|  |  |  | 3.92 | 0 | 1 | 1 | 100 | 554.3674 | 0.039044 | 2.1458 | 11.9142 | 11.9142 | 3.92
|  |  |  | 3.9225 | 1 | 1 | 1 | 100 | 554.3696 | 0.039035 | 2.1453 | 11.9142 | 11.9142 | 3.9225
|  |  |  | 3.925 | 2 | 1 | 1 | 100 | 554.3718 | 0.039025 | 2.1448 | 11.9142 | 11.9142 | 3.925
|  |  |  | 3.9275 | 3 | 1 | 1 | 100 | 554.374 | 0.039016 | 2.1443 | 11.9142 | 11.9142 | 3.9275
|  |  |  | 3.93 | 0 | 1 | 1 | 100 | 554.3762 | 0.039018 | 2.1444 | 11.9142 | 11.9142 | 3.93
|  |  |  | 3.9325 | 1 | 1 | 1 | 100 | 554.3783 | 0.039009 | 2.1439 | 11.9142 | 11.9142 | 3.9325
|  |  |  | 3.935 | 2 | 1 | 1 | 100 | 554.3805 | 0.039 | 2.1434 | 11.9142 | 11.9142 | 3.935
|  |  |  | 3.9375 | 3 | 1 | 1 | 100 | 554.3826 | 0.038991 | 2.1429 | 11.9142 | 11.9143 | 3.9375
|  |  |  | 3.94 | 0 | 1 | 1 | 100 | 554.3847 | 0.038993 | 2.143 | 11.9143 | 11.9143 | 3.94
|  |  |  | 3.9425 | 1 | 1 | 1 | 100 | 554.3869 | 0.038984 | 2.1425 | 11.9143 | 11.9143 | 3.9425
|  |  |  | 3.945 | 2 | 1 | 1 | 100 | 554.389 | 0.038975 | 2.142 | 11.9143 | 11.9143 | 3.945
|  |  |  | 3.9475 | 3 | 1 | 1 | 100 | 554.3911 | 0.038966 | 2.1415 | 11.9143 | 11.9143 | 3.9475
|  |  |  | 3.95 | 0 | 1 | 1 | 100 | 554.3932 | 0.038968 | 2.1416 | 11.9143 | 11.9143 | 3.95
|  |  |  | 3.9525 | 1 | 1 | 1 | 100 | 554.3952 | 0.038959 | 2.1411 | 11.9143 | 11.9143 | 3.9525
|  |  |  | 3.955 | 2 | 1 | 1 | 100 | 554.3973 | 0.03895 | 2.1407 | 11.9143 | 11.9144 | 3.955
|  |  |  | 3.9575 | 3 | 1 | 1 | 100 | 554.3994 | 0.038941 | 2.1402 | 11.9143 | 11.9144 | 3.9575
|  |  |  | 3.96 | 0 | 1 | 1 | 100 | 554.4014 | 0.038944 | 2.1403 | 11.9144 | 11.9144 | 3.96
|  |  |  | 3.9625 | 1 | 1 | 1 | 100 | 554.4035 | 0.038935 | 2.1398 | 11.9144 | 11.9144 | 3.9625
|  |  |  | 3.965 | 2 | 1 | 1 | 100 | 554.4055 | 0.038926 | 2.1393 | 11.9144 | 11.9144 | 3.965
|  |  |  | 3.9675 | 3 | 1 | 1 | 100 | 554.4075 | 0.038918 | 2.1389 | 11.9144 | 11.9144 | 3.9675
|  |  |  | 3.97 | 0 | 1 | 1 | 100 | 554.4095 | 0.03892 | 2.139 | 11.9144 | 11.9144 | 3.97
|  |  |  | 3.9725 | 1 | 1 | 1 | 100 | 554.4115 | 0.038911 | 2.1385 | 11.9144 | 11.9144 | 3.9725
|  |  |  | 3.975 | 2 | 1 | 1 | 100 | 554.4135 | 0.038903 | 2.138 | 11.9144 | 11.9145 | 3.975
|  |  |  | 3.9775 | 3 | 1 | 1 | 100 | 554.4155 | 0.038894 | 2.1376 | 11.9144 | 11.9145 | 3.9775
|  |  |  | 3.98 | 0 | 1 | 1 | 100 | 554.4175 | 0.038896 | 2.1377 | 11.9145 | 11.9145 | 3.98
|  |  |  | 3.9825 | 1 | 1 | 1 | 100 | 554.4194 | 0.038888 | 2.1372 | 11.9145 | 11.9145 | 3.9825
|  |  |  | 3.985 | 2 | 1 | 1 | 100 | 554.4214 | 0.038879 | 2.1368 | 11.9145 | 11.9145 | 3.985
|  |  |  | 3.9875 | 3 | 1 | 1 | 100 | 554.4233 | 0.038871 | 2.1363 | 11.9145 | 11.9145 | 3.9875
|  |  |  | 3.99 | 0 | 1 | 1 | 100 | 554.4253 | 0.038873 | 2.1364 | 11.9145 | 11.9145 | 3.99
|  |  |  | 3.9925 | 1 | 1 | 1 | 100 | 554.4272 | 0.038865 | 2.136 | 11.9145 | 11.9145 | 3.9925
|  |  |  | 3.995 | 2 | 1 | 1 | 100 | 554.4291 | 0.038857 | 2.1355 | 11.9145 | 11.9146 | 3.995
|  |  |  | 3.9975 | 3 | 1 | 1 | 100 | 554.431 | 0.038849 | 2.1351 | 11.9145 | 11.9146 | 3.9975
|  |  |  | 4 | 0 | 1 | 1 | 100 | 554.4329 | 0.03885 | 2.1352 | 11.9146 | 11.9146 | 4
|  |  |  | 4.0025 | 1 | 1 | 1 | 100 | 554.4348 | 0.038842 | 2.1347 | 11.9146 | 11.9146 | 4.0025
|  |  |  | 4.005 | 2 | 1 | 1 | 100 | 554.4367 | 0.038834 | 2.1343 | 11.9146 | 11.9146 | 4.005
|  |  |  | 4.0075 | 3 | 1 | 1 | 100 | 554.4386 | 0.038826 | 2.1338 | 11.9146 | 11.9146 | 4.0075
|  |  |  | 4.01 | 0 | 1 | 1 | 100 | 554.4404 | 0.038828 | 2.134 | 11.9146 | 11.9146 | 4.01
|  |  |  | 4.0125 | 1 | 1 | 1 | 100 | 554.4423 | 0.03882 | 2.1335 | 11.9146 | 11.9146 | 4.0125
|  |  |  | 4.015 | 2 | 1 | 1 | 100 | 554.4441 | 0.038812 | 2.1331 | 11.9146 | 11.9147 | 4.015
|  |  |  | 4.0175 | 3 | 1 | 1 | 100 | 554.446 | 0.038805 | 2.1327 | 11.9146 | 11.9147 | 4.0175
|  |  |  | 4.02 | 0 | 1 | 1 | 100 | 554.4478 | 0.038807 | 2.1328 | 11.9147 | 11.9147 | 4.02
|  |  |  | 4.0225 | 1 | 1 | 1 | 100 | 554.4496 | 0.038799 | 2.1323 | 11.9147 | 11.9147 | 4.0225
|  |  |  | 4.025 | 2 | 1 | 1 | 100 | 554.4514 | 0.038791 | 2.1319 | 11.9147 | 11.9147 | 4.025
|  |  |  | 4.0275 | 3 | 1 | 1 | 100 | 554.4532 | 0.038783 | 2.1315 | 11.9147 | 11.9147 | 4.0275
|  |  |  | 4.03 | 0 | 1 | 1 | 100 | 554.455 | 0.038785 | 2.1316 | 11.9147 | 11.9147 | 4.03
|  |  |  | 4.0325 | 1 | 1 | 1 | 100 | 554.4568 | 0.038778 | 2.1312 | 11.9147 | 11.9147 | 4.0325
|  |  |  | 4.035 | 2 | 1 | 1 | 100 | 554.4586 | 0.03877 | 2.1307 | 11.9147 | 11.9148 | 4.035
|  |  |  | 4.0375 | 3 | 1 | 1 | 100 | 554.4603 | 0.038762 | 2.1303 | 11.9147 | 11.9148 | 4.0375
|  |  |  | 4.04 | 0 | 1 | 1 | 100 | 554.4621 | 0.038764 | 2.1304 | 11.9148 | 11.9148 | 4.04
|  |  |  | 4.0425 | 1 | 1 | 1 | 100 | 554.4638 | 0.038757 | 2.13 | 11.9148 | 11.9148 | 4.0425
|  |  |  | 4.045 | 2 | 1 | 1 | 100 | 554.4656 | 0.038749 | 2.1296 | 11.9148 | 11.9148 | 4.045
|  |  |  | 4.0475 | 3 | 1 | 1 | 100 | 554.4673 | 0.038742 | 2.1292 | 11.9148 | 11.9148 | 4.0475
|  |  |  | 4.05 | 0 | 1 | 1 | 100 | 554.469 | 0.038744 | 2.1293 | 11.9148 | 11.9148 | 4.05
|  |  |  | 4.0525 | 1 | 1 | 1 | 100 | 554.4708 | 0.038736 | 2.1289 | 11.9148 | 11.9148 | 4.0525
|  |  |  | 4.055 | 2 | 1 | 1 | 100 | 554.4725 | 0.038729 | 2.1285 | 11.9148 | 11.9148 | 4.055
|  |  |  | 4.0575 | 3 | 1 | 1 | 100 | 554.4742 | 0.038722 | 2.1281 | 11.9148 | 11.9149 | 4.0575
|  |  |  | 4.06 | 0 | 1 | 1 | 100 | 554.4759 | 0.038724 | 2.1282 | 11.9149 | 11.9149 | 4.06
|  |  |  | 4.0625 | 1 | 1 | 1 | 100 | 554.4775 | 0.038716 | 2.1278 | 11.9149 | 11.9149 | 4.0625
|  |  |  | 4.065 | 2 | 1 | 1 | 100 | 554.4792 | 0.038709 | 2.1274 | 11.9149 | 11.9149 | 4.065
|  |  |  | 4.0675 | 3 | 1 | 1 | 100 | 554.4809 | 0.038702 | 2.127 | 11.9149 | 11.9149 | 4.0675
|  |  |  | 4.07 | 0 | 1 | 1 | 100 | 554.4825 | 0.038704 | 2.1271 | 11.9149 | 11.9149 | 4.07
|  |  |  | 4.0725 | 1 | 1 | 1 | 100 | 554.4842 | 0.038697 | 2.1267 | 11.9149 | 11.9149 | 4.0725
|  |  |  | 4.075 | 2 | 1 | 1 | 100 | 554.4858 | 0.03869 | 2.1263 | 11.9149 | 11.9149 | 4.075
|  |  |  | 4.0775 | 3 | 1 | 1 | 100 | 554.4875 | 0.038683 | 2.126 | 11.9149 | 11.9149 | 4.0775
|  |  |  | 4.08 | 0 | 1 | 1 | 100 | 554.4891 | 0.038684 | 2.126 | 11.915 | 11.915 | 4.08
|  |  |  | 4.0825 | 1 | 1 | 1 | 100 | 554.4907 | 0.038677 | 2.1257 | 11.915 | 11.915 | 4.0825
|  |  |  | 4.085 | 2 | 1 | 1 | 100 | 554.4923 | 0.038671 | 2.1253 | 11.915 | 11.915 | 4.085
|  |  |  | 4.0875 | 3 | 1 | 1 | 100 | 554.4939 | 0.038664 | 2.1249 | 11.915 | 11.915 | 4.0875
|  |  |  | 4.09 | 0 | 1 | 1 | 100 | 554.4955 | 0.038665 | 2.125 | 11.915 | 11.915 | 4.09
|  |  |  | 4.0925 | 1 | 1 | 1 | 100 | 554.4971 | 0.038659 | 2.1246 | 11.915 | 11.915 | 4.0925
|  |  |  | 4.095 | 2 | 1 | 1 | 100 | 554.4987 | 0.038652 | 2.1243 | 11.915 | 11.915 | 4.095
|  |  |  | 4.0975 | 3 | 1 | 1 | 100 | 554.5003 | 0.038645 | 2.1239 | 11.915 | 11.915 | 4.0975
|  |  |  | 4.1 | 0 | 1 | 1 | 100 | 554.5019 | 0.038647 | 2.124 | 11.915 | 11.915 | 4.1
|  |  |  | 4.1025 | 1 | 1 | 1 | 100 | 554.5034 | 0.03864 | 2.1236 | 11.915 | 11.915 | 4.1025
|  |  |  | 4.105 | 2 | 1 | 1 | 100 | 554.505 | 0.038633 | 2.1232 | 11.915 | 11.9151 | 4.105
|  |  |  | 4.1075 | 3 | 1 | 1 | 100 | 554.5065 | 0.038627 | 2.1229 | 11.915 | 11.9151 | 4.1075
|  |  |  | 4.11 | 0 | 1 | 1 | 100 | 554.5081 | 0.038628 | 2.123 | 11.9151 | 11.9151 | 4.11
|  |  |  | 4.1125 | 1 | 1 | 1 | 100 | 554.5096 | 0.038622 | 2.1226 | 11.9151 | 11.9151 | 4.1125
|  |  |  | 4.115 | 2 | 1 | 1 | 100 | 554.5111 | 0.038615 | 2.1222 | 11.9151 | 11.9151 | 4.115
|  |  |  | 4.1175 | 3 | 1 | 1 | 100 | 554.5126 | 0.038609 | 2.1219 | 11.9151 | 11.9151 | 4.1175
|  |  |  | 4.12 | 0 | 1 | 1 | 100 | 554.5141 | 0.03861 | 2.122 | 11.9151 | 11.9151 | 4.12
|  |  |  | 4.1225 | 1 | 1 | 1 | 100 | 554.5156 | 0.038604 | 2.1216 | 11.9151 | 11.9151 | 4.1225
|  |  |  | 4.125 | 2 | 1 | 1 | 100 | 554.5171 | 0.038598 | 2.1213 | 11.9151 | 11.9151 | 4.125
|  |  |  | 4.1275 | 3 | 1 | 1 | 100 | 554.5186 | 0.038591 | 2.1209 | 11.9151 | 11.9151 | 4.1275
|  |  |  | 4.13 | 0 | 1 | 1 | 100 | 554.5201 | 0.038593 | 2.121 | 11.9152 | 11.9152 | 4.13
|  |  |  | 4.1325 | 1 | 1 | 1 | 100 | 554.5216 | 0.038586 | 2.1207 | 11.9152 | 11.9152 | 4.1325
|  |  |  | 4.135 | 2 | 1 | 1 | 100 | 554.523 | 0.03858 | 2.1203 | 11.9152 | 11.9152 | 4.135
|  |  |  | 4.1375 | 3 | 1 | 1 | 100 | 554.5245 | 0.038574 | 2.12 | 11.9152 | 11.9152 | 4.1375
|  |  |  | 4.14 | 0 | 1 | 1 | 100 | 554.526 | 0.038575 | 2.1201 | 11.9152 | 11.9152 | 4.14
|  |  |  | 4.1425 | 1 | 1 | 1 | 100 | 554.5274 | 0.038569 | 2.1197 | 11.9152 | 11.9152 | 4.1425
|  |  |  | 4.145 | 2 | 1 | 1 | 100 | 554.5288 | 0.038563 | 2.1194 | 11.9152 | 11.9152 | 4.145
|  |  |  | 4.1475 | 3 | 1 | 1 | 100 | 554.5303 | 0.038557 | 2.119 | 11.9152 | 11.9152 | 4.1475
|  |  |  | 4.15 | 0 | 1 | 1 | 100 | 554.5317 | 0.038558 | 2.1191 | 11.9152 | 11.9152 | 4.15
|  |  |  | 4.1525 | 1 | 1 | 1 | 100 | 554.5331 | 0.038552 | 2.1188 | 11.9152 | 11.9152 | 4.1525
|  |  |  | 4.155 | 2 | 1 | 1 | 100 | 554.5345 | 0.038546 | 2.1185 | 11.9152 | 11.9152 | 4.155
|  |  |  | 4.1575 | 3 | 1 | 1 | 100 | 554.5359 | 0.03854 | 2.1181 | 11.9152 | 11.9153 | 4.1575
|  |  |  | 4.16 | 0 | 1 | 1 | 100 | 554.5373 | 0.038542 | 2.1182 | 11.9153 | 11.9153 | 4.16
|  |  |  | 4.1625 | 1 | 1 | 1 | 100 | 554.5387 | 0.038536 | 2.1179 | 11.9153 | 11.9153 | 4.1625
|  |  |  | 4.165 | 2 | 1 | 1 | 100 | 554.5401 | 0.03853 | 2.1176 | 11.9153 | 11.9153 | 4.165
|  |  |  | 4.1675 | 3 | 1 | 1 | 100 | 554.5415 | 0.038524 | 2.1172 | 11.9153 | 11.9153 | 4.1675
|  |  |  | 4.17 | 0 | 1 | 1 | 100 | 554.5429 | 0.038526 | 2.1173 | 11.9153 | 11.9153 | 4.17
|  |  |  | 4.1725 | 1 | 1 | 1 | 100 | 554.5442 | 0.03852 | 2.117 | 11.9153 | 11.9153 | 4.1725
|  |  |  | 4.175 | 2 | 1 | 1 | 100 | 554.5456 | 0.038514 | 2.1167 | 11.9153 | 11.9153 | 4.175
|  |  |  | 4.1775 | 3 | 1 | 1 | 100 | 554.5469 | 0.038508 | 2.1164 | 11.9153 | 11.9153 | 4.1775
|  |  |  | 4.18 | 0 | 1 | 1 | 100 | 554.5483 | 0.038509 | 2.1164 | 11.9153 | 11.9153 | 4.18
|  |  |  | 4.1825 | 1 | 1 | 1 | 100 | 554.5496 | 0.038504 | 2.1161 | 11.9153 | 11.9153 | 4.1825
|  |  |  | 4.185 | 2 | 1 | 1 | 100 | 554.551 | 0.038498 | 2.1158 | 11.9153 | 11.9154 | 4.185
|  |  |  | 4.1875 | 3 | 1 | 1 | 100 | 554.5523 | 0.038492 | 2.1155 | 11.9153 | 11.9154 | 4.1875
|  |  |  | 4.19 | 0 | 1 | 1 | 100 | 554.5536 | 0.038494 | 2.1156 | 11.9154 | 11.9154 | 4.19
|  |  |  | 4.1925 | 1 | 1 | 1 | 100 | 554.5549 | 0.038488 | 2.1153 | 11.9154 | 11.9154 | 4.1925
|  |  |  | 4.195 | 2 | 1 | 1 | 100 | 554.5562 | 0.038483 | 2.115 | 11.9154 | 11.9154 | 4.195
|  |  |  | 4.1975 | 3 | 1 | 1 | 100 | 554.5575 | 0.038477 | 2.1146 | 11.9154 | 11.9154 | 4.1975
|  |  |  | 4.2 | 0 | 1 | 1 | 100 | 554.5588 | 0.038478 | 2.1147 | 11.9154 | 11.9154 | 4.2
|  |  |  | 4.2025 | 1 | 1 | 1 | 100 | 554.5601 | 0.038473 | 2.1144 | 11.9154 | 11.9154 | 4.2025
|  |  |  | 4.205 | 2 | 1 | 1 | 100 | 554.5614 | 0.038467 | 2.1141 | 11.9154 | 11.9154 | 4.205
|  |  |  | 4.2075 | 3 | 1 | 1 | 100 | 554.5627 | 0.038462 | 2.1138 | 11.9154 | 11.9154 | 4.2075
|  |  |  | 4.21 | 0 | 1 | 1 | 100 | 554.5639 | 0.038463 | 2.1139 | 11.9154 | 11.9154 | 4.21
|  |  |  | 4.2125 | 1 | 1 | 1 | 100 | 554.5652 | 0.038458 | 2.1136 | 11.9154 | 11.9154 | 4.2125
|  |  |  | 4.215 | 2 | 1 | 1 | 100 | 554.5665 | 0.038452 | 2.1133 | 11.9154 | 11.9155 | 4.215
|  |  |  | 4.2175 | 3 | 1 | 1 | 100 | 554.5677 | 0.038447 | 2.113 | 11.9154 | 11.9155 | 4.2175
|  |  |  | 4.22 | 0 | 1 | 1 | 100 | 554.569 | 0.038448 | 2.1131 | 11.9155 | 11.9155 | 4.22
|  |  |  | 4.2225 | 1 | 1 | 1 | 100 | 554.5702 | 0.038443 | 2.1128 | 11.9155 | 11.9155 | 4.2225
|  |  |  | 4.225 | 2 | 1 | 1 | 100 | 554.5714 | 0.038438 | 2.1125 | 11.9155 | 11.9155 | 4.225
|  |  |  | 4.2275 | 3 | 1 | 1 | 100 | 554.5727 | 0.038433 | 2.1122 | 11.9155 | 11.9155 | 4.2275
|  |  |  | 4.23 | 0 | 1 | 1 | 100 | 554.5739 | 0.038434 | 2.1123 | 11.9155 | 11.9155 | 4.23
|  |  |  | 4.2325 | 1 | 1 | 1 | 100 | 554.5751 | 0.038429 | 2.112 | 11.9155 | 11.9155 | 4.2325
|  |  |  | 4.235 | 2 | 1 | 1 | 100 | 554.5763 | 0.038423 | 2.1117 | 11.9155 | 11.9155 | 4.235
|  |  |  | 4.2375 | 3 | 1 | 1 | 100 | 554.5775 | 0.038418 | 2.1114 | 11.9155 | 11.9155 | 4.2375
|  |  |  | 4.24 | 0 | 1 | 1 | 100 | 554.5787 | 0.03842 | 2.1115 | 11.9155 | 11.9155 | 4.24
|  |  |  | 4.2425 | 1 | 1 | 1 | 100 | 554.5799 | 0.038414 | 2.1112 | 11.9155 | 11.9155 | 4.2425
|  |  |  | 4.245 | 2 | 1 | 1 | 100 | 554.5811 | 0.038409 | 2.1109 | 11.9155 | 11.9156 | 4.245
|  |  |  | 4.2475 | 3 | 1 | 1 | 100 | 554.5823 | 0.038404 | 2.1107 | 11.9155 | 11.9156 | 4.2475
|  |  |  | 4.25 | 0 | 1 | 1 | 100 | 554.5835 | 0.038406 | 2.1107 | 11.9156 | 11.9156 | 4.25
|  |  |  | 4.2525 | 1 | 1 | 1 | 100 | 554.5846 | 0.038401 | 2.1104 | 11.9156 | 11.9156 | 4.2525
|  |  |  | 4.255 | 2 | 1 | 1 | 100 | 554.5858 | 0.038396 | 2.1102 | 11.9156 | 11.9156 | 4.255
|  |  |  | 4.2575 | 3 | 1 | 1 | 100 | 554.587 | 0.038391 | 2.1099 | 11.9156 | 11.9156 | 4.2575
|  |  |  | 4.26 | 0 | 1 | 1 | 100 | 554.5881 | 0.038392 | 2.11 | 11.9156 | 11.9156 | 4.26
|  |  |  | 4.2625 | 1 | 1 | 1 | 100 | 554.5893 | 0.038387 | 2.1097 | 11.9156 | 11.9156 | 4.2625
|  |  |  | 4.265 | 2 | 1 | 1 | 100 | 554.5904 | 0.038382 | 2.1094 | 11.9156 | 11.9156 | 4.265
|  |  |  | 4.2675 | 3 | 1 | 1 | 100 | 554.5915 | 0.038377 | 2.1092 | 11.9156 | 11.9156 | 4.2675
|  |  |  | 4.27 | 0 | 1 | 1 | 100 | 554.5927 | 0.038378 | 2.1092 | 11.9156 | 11.9156 | 4.27
|  |  |  | 4.2725 | 1 | 1 | 1 | 100 | 554.5938 | 0.038373 | 2.109 | 11.9156 | 11.9156 | 4.2725
|  |  |  | 4.275 | 2 | 1 | 1 | 100 | 554.5949 | 0.038369 | 2.1087 | 11.9156 | 11.9156 | 4.275
|  |  |  | 4.2775 | 3 | 1 | 1 | 100 | 554.596 | 0.038364 | 2.1084 | 11.9156 | 11.9157 | 4.2775
|  |  |  | 4.28 | 0 | 1 | 1 | 100 | 554.5971 | 0.038365 | 2.1085 | 11.9157 | 11.9157 | 4.28
|  |  |  | 4.2825 | 1 | 1 | 1 | 100 | 554.5983 | 0.03836 | 2.1082 | 11.9157 | 11.9157 | 4.2825
|  |  |  | 4.285 | 2 | 1 | 1 | 100 | 554.5994 | 0.038356 | 2.108 | 11.9157 | 11.9157 | 4.285
|  |  |  | 4.2875 | 3 | 1 | 1 | 100 | 554.6005 | 0.038351 | 2.1077 | 11.9157 | 11.9157 | 4.2875
|  |  |  | 4.29 | 0 | 1 | 1 | 100 | 554.6015 | 0.038352 | 2.1078 | 11.9157 | 11.9157 | 4.29
|  |  |  | 4.2925 | 1 | 1 | 1 | 100 | 554.6026 | 0.038347 | 2.1075 | 11.9157 | 11.9157 | 4.2925
|  |  |  | 4.295 | 2 | 1 | 1 | 100 | 554.6037 | 0.038343 | 2.1073 | 11.9157 | 11.9157 | 4.295
|  |  |  | 4.2975 | 3 | 1 | 1 | 100 | 554.6048 | 0.038338 | 2.107 | 11.9157 | 11.9157 | 4.2975
|  |  |  | 4.3 | 0 | 1 | 1 | 100 | 554.6059 | 0.038339 | 2.1071 | 11.9157 | 11.9157 | 4.3
|  |  |  | 4.3025 | 1 | 1 | 1 | 100 | 554.6069 | 0.038335 | 2.1068 | 11.9157 | 11.9157 | 4.3025
|  |  |  | 4.305 | 2 | 1 | 1 | 100 | 554.608 | 0.03833 | 2.1066 | 11.9157 | 11.9157 | 4.305
|  |  |  | 4.3075 | 3 | 1 | 1 | 100 | 554.609 | 0.038326 | 2.1063 | 11.9157 | 11.9157 | 4.3075
|  |  |  | 4.31 | 0 | 1 | 1 | 100 | 554.6101 | 0.038327 | 2.1064 | 11.9157 | 11.9157 | 4.31
|  |  |  | 4.3125 | 1 | 1 | 1 | 100 | 554.6111 | 0.038322 | 2.1061 | 11.9157 | 11.9157 | 4.3125
|  |  |  | 4.315 | 2 | 1 | 1 | 100 | 554.6122 | 0.038318 | 2.1059 | 11.9157 | 11.9158 | 4.315
|  |  |  | 4.3175 | 3 | 1 | 1 | 100 | 554.6132 | 0.038314 | 2.1057 | 11.9157 | 11.9158 | 4.3175
|  |  |  | 4.32 | 0 | 1 | 1 | 100 | 554.6142 | 0.038315 | 2.1057 | 11.9158 | 11.9158 | 4.32
|  |  |  | 4.3225 | 1 | 1 | 1 | 100 | 554.6153 | 0.03831 | 2.1055 | 11.9158 | 11.9158 | 4.3225
|  |  |  | 4.325 | 2 | 1 | 1 | 100 | 554.6163 | 0.038306 | 2.1052 | 11.9158 | 11.9158 | 4.325
|  |  |  | 4.3275 | 3 | 1 | 1 | 100 | 554.6173 | 0.038302 | 2.105 | 11.9158 | 11.9158 | 4.3275
|  |  |  | 4.33 | 0 | 1 | 1 | 100 | 554.6183 | 0.038303 | 2.1051 | 11.9158 | 11.9158 | 4.33
|  |  |  | 4.3325 | 1 | 1 | 1 | 100 | 554.6193 | 0.038298 | 2.1048 | 11.9158 | 11.9158 | 4.3325
|  |  |  | 4.335 | 2 | 1 | 1 | 100 | 554.6203 | 0.038294 | 2.1046 | 11.9158 | 11.9158 | 4.335
|  |  |  | 4.3375 | 3 | 1 | 1 | 100 | 554.6213 | 0.03829 | 2.1044 | 11.9158 | 11.9158 | 4.3375
|  |  |  | 4.34 | 0 | 1 | 1 | 100 | 554.6223 | 0.038291 | 2.1044 | 11.9158 | 11.9158 | 4.34
|  |  |  | 4.3425 | 1 | 1 | 1 | 100 | 554.6233 | 0.038287 | 2.1042 | 11.9158 | 11.9158 | 4.3425
|  |  |  | 4.345 | 2 | 1 | 1 | 100 | 554.6243 | 0.038282 | 2.1039 | 11.9158 | 11.9158 | 4.345
|  |  |  | 4.3475 | 3 | 1 | 1 | 100 | 554.6252 | 0.038278 | 2.1037 | 11.9158 | 11.9158 | 4.3475
|  |  |  | 4.35 | 0 | 1 | 1 | 100 | 554.6262 | 0.038279 | 2.1038 | 11.9159 | 11.9159 | 4.35
|  |  |  | 4.3525 | 1 | 1 | 1 | 100 | 554.6272 | 0.038275 | 2.1035 | 11.9159 | 11.9158 | 4.3525
|  |  |  | 4.355 | 2 | 1 | 1 | 100 | 554.6281 | 0.038271 | 2.1033 | 11.9159 | 11.9159 | 4.355
|  |  |  | 4.3575 | 3 | 1 | 1 | 100 | 554.6291 | 0.038267 | 2.1031 | 11.9159 | 11.9159 | 4.3575
|  |  |  | 4.36 | 0 | 1 | 1 | 100 | 554.63 | 0.038268 | 2.1031 | 11.9159 | 11.9159 | 4.36
|  |  |  | 4.3625 | 1 | 1 | 1 | 100 | 554.631 | 0.038264 | 2.1029 | 11.9159 | 11.9159 | 4.3625
|  |  |  | 4.365 | 2 | 1 | 1 | 100 | 554.6319 | 0.03826 | 2.1027 | 11.9159 | 11.9159 | 4.365
|  |  |  | 4.3675 | 3 | 1 | 1 | 100 | 554.6329 | 0.038256 | 2.1025 | 11.9159 | 11.9159 | 4.3675
|  |  |  | 4.37 | 0 | 1 | 1 | 100 | 554.6338 | 0.038257 | 2.1025 | 11.9159 | 11.9159 | 4.37
|  |  |  | 4.3725 | 1 | 1 | 1 | 100 | 554.6348 | 0.038253 | 2.1023 | 11.9159 | 11.9159 | 4.3725
|  |  |  | 4.375 | 2 | 1 | 1 | 100 | 554.6357 | 0.038249 | 2.1021 | 11.9159 | 11.9159 | 4.375
|  |  |  | 4.3775 | 3 | 1 | 1 | 100 | 554.6366 | 0.038245 | 2.1019 | 11.9159 | 11.9159 | 4.3775
|  |  |  | 4.38 | 0 | 1 | 1 | 100 | 554.6375 | 0.038246 | 2.1019 | 11.9159 | 11.9159 | 4.38
|  |  |  | 4.3825 | 1 | 1 | 1 | 100 | 554.6384 | 0.038242 | 2.1017 | 11.9159 | 11.9159 | 4.3825
|  |  |  | 4.385 | 2 | 1 | 1 | 100 | 554.6393 | 0.038238 | 2.1015 | 11.9159 | 11.9159 | 4.385
|  |  |  | 4.3875 | 3 | 1 | 1 | 100 | 554.6402 | 0.038234 | 2.1013 | 11.9159 | 11.9159 | 4.3875
|  |  |  | 4.39 | 0 | 1 | 1 | 100 | 554.6411 | 0.038235 | 2.1013 | 11.9159 | 11.9159 | 4.39
|  |  |  | 4.3925 | 1 | 1 | 1 | 100 | 554.642 | 0.038231 | 2.1011 | 11.9159 | 11.9159 | 4.3925
|  |  |  | 4.395 | 2 | 1 | 1 | 100 | 554.6429 | 0.038227 | 2.1009 | 11.9159 | 11.916 | 4.395
|  |  |  | 4.3975 | 3 | 1 | 1 | 100 | 554.6438 | 0.038224 | 2.1007 | 11.9159 | 11.916 | 4.3975
|  |  |  | 4.4 | 0 | 1 | 1 | 100 | 554.6447 | 0.038225 | 2.1008 | 11.916 | 11.916 | 4.4
|  |  |  | 4.4025 | 1 | 1 | 1 | 100 | 554.6456 | 0.038221 | 2.1006 | 11.916 | 11.916 | 4.4025
|  |  |  | 4.405 | 2 | 1 | 1 | 100 | 554.6465 | 0.038217 | 2.1004 | 11.916 | 11.916 | 4.405
|  |  |  | 4.4075 | 3 | 1 | 1 | 100 | 554.6473 | 0.038213 | 2.1002 | 11.916 | 11.916 | 4.4075
|  |  |  | 4.41 | 0 | 1 | 1 | 100 | 554.6482 | 0.038214 | 2.1002 | 11.916 | 11.916 | 4.41
|  |  |  | 4.4125 | 1 | 1 | 1 | 100 | 554.6491 | 0.03821 | 2.1 | 11.916 | 11.916 | 4.4125
|  |  |  | 4.415 | 2 | 1 | 1 | 100 | 554.6499 | 0.038207 | 2.0998 | 11.916 | 11.916 | 4.415
|  |  |  | 4.4175 | 3 | 1 | 1 | 100 | 554.6508 | 0.038203 | 2.0996 | 11.916 | 11.916 | 4.4175
|  |  |  | 4.42 | 0 | 1 | 1 | 100 | 554.6516 | 0.038204 | 2.0996 | 11.916 | 11.916 | 4.42
|  |  |  | 4.4225 | 1 | 1 | 1 | 100 | 554.6525 | 0.0382 | 2.0994 | 11.916 | 11.916 | 4.4225
|  |  |  | 4.425 | 2 | 1 | 1 | 100 | 554.6533 | 0.038197 | 2.0992 | 11.916 | 11.916 | 4.425
|  |  |  | 4.4275 | 3 | 1 | 1 | 100 | 554.6542 | 0.038193 | 2.0991 | 11.916 | 11.916 | 4.4275
|  |  |  | 4.43 | 0 | 1 | 1 | 100 | 554.655 | 0.038194 | 2.0991 | 11.916 | 11.916 | 4.43
|  |  |  | 4.4325 | 1 | 1 | 1 | 100 | 554.6558 | 0.038191 | 2.0989 | 11.916 | 11.916 | 4.4325
|  |  |  | 4.435 | 2 | 1 | 1 | 100 | 554.6566 | 0.038187 | 2.0987 | 11.916 | 11.916 | 4.435
|  |  |  | 4.4375 | 3 | 1 | 1 | 100 | 554.6575 | 0.038184 | 2.0985 | 11.916 | 11.9161 | 4.4375
|  |  |  | 4.44 | 0 | 1 | 1 | 100 | 554.6583 | 0.038184 | 2.0986 | 11.9161 | 11.9161 | 4.44
|  |  |  | 4.4425 | 1 | 1 | 1 | 100 | 554.6591 | 0.038181 | 2.0984 | 11.9161 | 11.9161 | 4.4425
|  |  |  | 4.445 | 2 | 1 | 1 | 100 | 554.6599 | 0.038177 | 2.0982 | 11.9161 | 11.9161 | 4.445
|  |  |  | 4.4475 | 3 | 1 | 1 | 100 | 554.6607 | 0.038174 | 2.098 | 11.9161 | 11.9161 | 4.4475
|  |  |  | 4.45 | 0 | 1 | 1 | 100 | 554.6615 | 0.038175 | 2.098 | 11.9161 | 11.9161 | 4.45
|  |  |  | 4.4525 | 1 | 1 | 1 | 100 | 554.6623 | 0.038171 | 2.0978 | 11.9161 | 11.9161 | 4.4525
|  |  |  | 4.455 | 2 | 1 | 1 | 100 | 554.6631 | 0.038168 | 2.0977 | 11.9161 | 11.9161 | 4.455
|  |  |  | 4.4575 | 3 | 1 | 1 | 100 | 554.6639 | 0.038165 | 2.0975 | 11.9161 | 11.9161 | 4.4575
|  |  |  | 4.46 | 0 | 1 | 1 | 100 | 554.6647 | 0.038165 | 2.0975 | 11.9161 | 11.9161 | 4.46
|  |  |  | 4.4625 | 1 | 1 | 1 | 100 | 554.6655 | 0.038162 | 2.0973 | 11.9161 | 11.9161 | 4.4625
|  |  |  | 4.465 | 2 | 1 | 1 | 100 | 554.6663 | 0.038159 | 2.0972 | 11.9161 | 11.9161 | 4.465
|  |  |  | 4.4675 | 3 | 1 | 1 | 100 | 554.667 | 0.038155 | 2.097 | 11.9161 | 11.9161 | 4.4675
|  |  |  | 4.47 | 0 | 1 | 1 | 100 | 554.6678 | 0.038156 | 2.097 | 11.9161 | 11.9161 | 4.47
|  |  |  | 4.4725 | 1 | 1 | 1 | 100 | 554.6686 | 0.038153 | 2.0968 | 11.9161 | 11.9161 | 4.4725
|  |  |  | 4.475 | 2 | 1 | 1 | 100 | 554.6693 | 0.03815 | 2.0967 | 11.9161 | 11.9161 | 4.475
|  |  |  | 4.4775 | 3 | 1 | 1 | 100 | 554.6701 | 0.038146 | 2.0965 | 11.9161 | 11.9161 | 4.4775
|  |  |  | 4.48 | 0 | 1 | 1 | 100 | 554.6709 | 0.038147 | 2.0965 | 11.9161 | 11.9161 | 4.48
|  |  |  | 4.4825 | 1 | 1 | 1 | 100 | 554.6716 | 0.038144 | 2.0963 | 11.9161 | 11.9161 | 4.4825
|  |  |  | 4.485 | 2 | 1 | 1 | 100 | 554.6724 | 0.038141 | 2.0962 | 11.9161 | 11.9161 | 4.485
|  |  |  | 4.4875 | 3 | 1 | 1 | 100 | 554.6731 | 0.038138 | 2.096 | 11.9161 | 11.9162 | 4.4875
|  |  |  | 4.49 | 0 | 1 | 1 | 100 | 554.6739 | 0.038138 | 2.096 | 11.9162 | 11.9162 | 4.49
|  |  |  | 4.4925 | 1 | 1 | 1 | 100 | 554.6746 | 0.038135 | 2.0959 | 11.9162 | 11.9162 | 4.4925
|  |  |  | 4.495 | 2 | 1 | 1 | 100 | 554.6753 | 0.038132 | 2.0957 | 11.9162 | 11.9162 | 4.495
|  |  |  | 4.4975 | 3 | 1 | 1 | 100 | 554.6761 | 0.038129 | 2.0955 | 11.9162 | 11.9162 | 4.4975
|  |  |  | 4.5 | 0 | 1 | 1 | 100 | 554.6768 | 0.03813 | 2.0956 | 11.9162 | 11.9162 | 4.5
|  |  |  | 4.5025 | 1 | 1 | 1 | 100 | 554.6775 | 0.038127 | 2.0954 | 11.9162 | 11.9162 | 4.5025
|  |  |  | 4.505 | 2 | 1 | 1 | 100 | 554.6782 | 0.038123 | 2.0952 | 11.9162 | 11.9162 | 4.505
|  |  |  | 4.5075 | 3 | 1 | 1 | 100 | 554.679 | 0.03812 | 2.095 | 11.9162 | 11.9162 | 4.5075
|  |  |  | 4.51 | 0 | 1 | 1 | 100 | 554.6797 | 0.038121 | 2.0951 | 11.9162 | 11.9162 | 4.51
|  |  |  | 4.5125 | 1 | 1 | 1 | 100 | 554.6804 | 0.038118 | 2.0949 | 11.9162 | 11.9162 | 4.5125
|  |  |  | 4.515 | 2 | 1 | 1 | 100 | 554.6811 | 0.038115 | 2.0948 | 11.9162 | 11.9162 | 4.515
|  |  |  | 4.5175 | 3 | 1 | 1 | 100 | 554.6818 | 0.038112 | 2.0946 | 11.9162 | 11.9162 | 4.5175
|  |  |  | 4.52 | 0 | 1 | 1 | 100 | 554.6825 | 0.038113 | 2.0946 | 11.9162 | 11.9162 | 4.52
|  |  |  | 4.5225 | 1 | 1 | 1 | 100 | 554.6832 | 0.03811 | 2.0945 | 11.9162 | 11.9162 | 4.5225
|  |  |  | 4.525 | 2 | 1 | 1 | 100 | 554.6839 | 0.038107 | 2.0943 | 11.9162 | 11.9162 | 4.525
|  |  |  | 4.5275 | 3 | 1 | 1 | 100 | 554.6846 | 0.038104 | 2.0941 | 11.9162 | 11.9162 | 4.5275
|  |  |  | 4.53 | 0 | 1 | 1 | 100 | 554.6853 | 0.038105 | 2.0942 | 11.9162 | 11.9162 | 4.53
|  |  |  | 4.5325 | 1 | 1 | 1 | 100 | 554.686 | 0.038102 | 2.094 | 11.9162 | 11.9162 | 4.5325
|  |  |  | 4.535 | 2 | 1 | 1 | 100 | 554.6867 | 0.038099 | 2.0939 | 11.9162 | 11.9162 | 4.535
|  |  |  | 4.5375 | 3 | 1 | 1 | 100 | 554.6873 | 0.038096 | 2.0937 | 11.9162 | 11.9162 | 4.5375
|  |  |  | 4.54 | 0 | 1 | 1 | 100 | 554.688 | 0.038097 | 2.0937 | 11.9163 | 11.9163 | 4.54
|  |  |  | 4.5425 | 1 | 1 | 1 | 100 | 554.6887 | 0.038094 | 2.0936 | 11.9163 | 11.9163 | 4.5425
|  |  |  | 4.545 | 2 | 1 | 1 | 100 | 554.6894 | 0.038091 | 2.0934 | 11.9163 | 11.9163 | 4.545
|  |  |  | 4.5475 | 3 | 1 | 1 | 100 | 554.69 | 0.038088 | 2.0933 | 11.9163 | 11.9163 | 4.5475
|  |  |  | 4.55 | 0 | 1 | 1 | 100 | 554.6907 | 0.038089 | 2.0933 | 11.9163 | 11.9163 | 4.55
|  |  |  | 4.5525 | 1 | 1 | 1 | 100 | 554.6913 | 0.038086 | 2.0931 | 11.9163 | 11.9163 | 4.5525
|  |  |  | 4.555 | 2 | 1 | 1 | 100 | 554.692 | 0.038083 | 2.093 | 11.9163 | 11.9163 | 4.555
|  |  |  | 4.5575 | 3 | 1 | 1 | 100 | 554.6927 | 0.03808 | 2.0928 | 11.9163 | 11.9163 | 4.5575
|  |  |  | 4.56 | 0 | 1 | 1 | 100 | 554.6933 | 0.038081 | 2.0929 | 11.9163 | 11.9163 | 4.56
|  |  |  | 4.5625 | 1 | 1 | 1 | 100 | 554.694 | 0.038078 | 2.0927 | 11.9163 | 11.9163 | 4.5625
|  |  |  | 4.565 | 2 | 1 | 1 | 100 | 554.6946 | 0.038075 | 2.0926 | 11.9163 | 11.9163 | 4.565
|  |  |  | 4.5675 | 3 | 1 | 1 | 100 | 554.6952 | 0.038073 | 2.0924 | 11.9163 | 11.9163 | 4.5675
|  |  |  | 4.57 | 0 | 1 | 1 | 100 | 554.6959 | 0.038073 | 2.0925 | 11.9163 | 11.9163 | 4.57
|  |  |  | 4.5725 | 1 | 1 | 1 | 100 | 554.6965 | 0.038071 | 2.0923 | 11.9163 | 11.9163 | 4.5725
|  |  |  | 4.575 | 2 | 1 | 1 | 100 | 554.6971 | 0.038068 | 2.0922 | 11.9163 | 11.9163 | 4.575
|  |  |  | 4.5775 | 3 | 1 | 1 | 100 | 554.6978 | 0.038065 | 2.092 | 11.9163 | 11.9163 | 4.5775
|  |  |  | 4.58 | 0 | 1 | 1 | 100 | 554.6984 | 0.038066 | 2.092 | 11.9163 | 11.9163 | 4.58
|  |  |  | 4.5825 | 1 | 1 | 1 | 100 | 554.699 | 0.038063 | 2.0919 | 11.9163 | 11.9163 | 4.5825
|  |  |  | 4.585 | 2 | 1 | 1 | 100 | 554.6996 | 0.03806 | 2.0918 | 11.9163 | 11.9163 | 4.585
|  |  |  | 4.5875 | 3 | 1 | 1 | 100 | 554.7003 | 0.038058 | 2.0916 | 11.9163 | 11.9163 | 4.5875
|  |  |  | 4.59 | 0 | 1 | 1 | 100 | 554.7009 | 0.038058 | 2.0916 | 11.9163 | 11.9163 | 4.59
|  |  |  | 4.5925 | 1 | 1 | 1 | 100 | 554.7015 | 0.038056 | 2.0915 | 11.9163 | 11.9163 | 4.5925
|  |  |  | 4.595 | 2 | 1 | 1 | 100 | 554.7021 | 0.038053 | 2.0914 | 11.9163 | 11.9163 | 4.595
|  |  |  | 4.5975 | 3 | 1 | 1 | 100 | 554.7027 | 0.038051 | 2.0912 | 11.9163 | 11.9163 | 4.5975
|  |  |  | 4.6 | 0 | 1 | 1 | 100 | 554.7033 | 0.038051 | 2.0913 | 11.9164 | 11.9164 | 4.6
|  |  |  | 4.6025 | 1 | 1 | 1 | 100 | 554.7039 | 0.038049 | 2.0911 | 11.9164 | 11.9163 | 4.6025
|  |  |  | 4.605 | 2 | 1 | 1 | 100 | 554.7045 | 0.038046 | 2.091 | 11.9164 | 11.9164 | 4.605
|  |  |  | 4.6075 | 3 | 1 | 1 | 100 | 554.7051 | 0.038044 | 2.0908 | 11.9164 | 11.9164 | 4.6075
|  |  |  | 4.61 | 0 | 1 | 1 | 100 | 554.7057 | 0.038044 | 2.0909 | 11.9164 | 11.9164 | 4.61
|  |  |  | 4.6125 | 1 | 1 | 1 | 100 | 554.7063 | 0.038042 | 2.0907 | 11.9164 | 11.9164 | 4.6125
|  |  |  | 4.615 | 2 | 1 | 1 | 100 | 554.7069 | 0.038039 | 2.0906 | 11.9164 | 11.9164 | 4.615
|  |  |  | 4.6175 | 3 | 1 | 1 | 100 | 554.7074 | 0.038037 | 2.0905 | 11.9164 | 11.9164 | 4.6175
|  |  |  | 4.62 | 0 | 1 | 1 | 100 | 554.708 | 0.038037 | 2.0905 | 11.9164 | 11.9164 | 4.62
|  |  |  | 4.6225 | 1 | 1 | 1 | 100 | 554.7086 | 0.038035 | 2.0903 | 11.9164 | 11.9164 | 4.6225
|  |  |  | 4.625 | 2 | 1 | 1 | 100 | 554.7092 | 0.038032 | 2.0902 | 11.9164 | 11.9164 | 4.625
|  |  |  | 4.6275 | 3 | 1 | 1 | 100 | 554.7097 | 0.03803 | 2.0901 | 11.9164 | 11.9164 | 4.6275
|  |  |  | 4.63 | 0 | 1 | 1 | 100 | 554.7103 | 0.038031 | 2.0901 | 11.9164 | 11.9164 | 4.63
|  |  |  | 4.6325 | 1 | 1 | 1 | 100 | 554.7109 | 0.038028 | 2.09 | 11.9164 | 11.9164 | 4.6325
|  |  |  | 4.635 | 2 | 1 | 1 | 100 | 554.7114 | 0.038026 | 2.0898 | 11.9164 | 11.9164 | 4.635
|  |  |  | 4.6375 | 3 | 1 | 1 | 100 | 554.712 | 0.038023 | 2.0897 | 11.9164 | 11.9164 | 4.6375
|  |  |  | 4.64 | 0 | 1 | 1 | 100 | 554.7126 | 0.038024 | 2.0897 | 11.9164 | 11.9164 | 4.64
|  |  |  | 4.6425 | 1 | 1 | 1 | 100 | 554.7131 | 0.038022 | 2.0896 | 11.9164 | 11.9164 | 4.6425
|  |  |  | 4.645 | 2 | 1 | 1 | 100 | 554.7137 | 0.038019 | 2.0895 | 11.9164 | 11.9164 | 4.645
|  |  |  | 4.6475 | 3 | 1 | 1 | 100 | 554.7142 | 0.038017 | 2.0894 | 11.9164 | 11.9164 | 4.6475
|  |  |  | 4.65 | 0 | 1 | 1 | 100 | 554.7148 | 0.038017 | 2.0894 | 11.9164 | 11.9164 | 4.65
|  |  |  | 4.6525 | 1 | 1 | 1 | 100 | 554.7153 | 0.038015 | 2.0893 | 11.9164 | 11.9164 | 4.6525
|  |  |  | 4.655 | 2 | 1 | 1 | 100 | 554.7159 | 0.038013 | 2.0891 | 11.9164 | 11.9164 | 4.655
|  |  |  | 4.6575 | 3 | 1 | 1 | 100 | 554.7164 | 0.03801 | 2.089 | 11.9164 | 11.9164 | 4.6575
|  |  |  | 4.66 | 0 | 1 | 1 | 100 | 554.7169 | 0.038011 | 2.089 | 11.9164 | 11.9164 | 4.66
|  |  |  | 4.6625 | 1 | 1 | 1 | 100 | 554.7175 | 0.038009 | 2.0889 | 11.9164 | 11.9164 | 4.6625
|  |  |  | 4.665 | 2 | 1 | 1 | 100 | 554.718 | 0.038006 | 2.0888 | 11.9164 | 11.9164 | 4.665
|  |  |  | 4.6675 | 3 | 1 | 1 | 100 | 554.7185 | 0.038004 | 2.0887 | 11.9164 | 11.9164 | 4.6675
|  |  |  | 4.67 | 0 | 1 | 1 | 100 | 554.7191 | 0.038005 | 2.0887 | 11.9165 | 11.9165 | 4.67
|  |  |  | 4.6725 | 1 | 1 | 1 | 100 | 554.7196 | 0.038002 | 2.0886 | 11.9165 | 11.9165 | 4.6725
|  |  |  | 4.675 | 2 | 1 | 1 | 100 | 554.7201 | 0.038 | 2.0884 | 11.9165 | 11.9165 | 4.675
|  |  |  | 4.6775 | 3 | 1 | 1 | 100 | 554.7206 | 0.037998 | 2.0883 | 11.9165 | 11.9165 | 4.6775
|  |  |  | 4.68 | 0 | 1 | 1 | 100 | 554.7211 | 0.037999 | 2.0884 | 11.9165 | 11.9165 | 4.68
|  |  |  | 4.6825 | 1 | 1 | 1 | 100 | 554.7217 | 0.037996 | 2.0882 | 11.9165 | 11.9165 | 4.6825
|  |  |  | 4.685 | 2 | 1 | 1 | 100 | 554.7222 | 0.037994 | 2.0881 | 11.9165 | 11.9165 | 4.685
|  |  |  | 4.6875 | 3 | 1 | 1 | 100 | 554.7227 | 0.037992 | 2.088 | 11.9165 | 11.9165 | 4.6875
|  |  |  | 4.69 | 0 | 1 | 1 | 100 | 554.7232 | 0.037993 | 2.088 | 11.9165 | 11.9165 | 4.69
|  |  |  | 4.6925 | 1 | 1 | 1 | 100 | 554.7237 | 0.03799 | 2.0879 | 11.9165 | 11.9165 | 4.6925
|  |  |  | 4.695 | 2 | 1 | 1 | 100 | 554.7242 | 0.037988 | 2.0878 | 11.9165 | 11.9165 | 4.695
|  |  |  | 4.6975 | 3 | 1 | 1 | 100 | 554.7247 | 0.037986 | 2.0877 | 11.9165 | 11.9165 | 4.6975
|  |  |  | 4.7 | 0 | 1 | 1 | 100 | 554.7252 | 0.037987 | 2.0877 | 11.9165 | 11.9165 | 4.7
|  |  |  | 4.7025 | 1 | 1 | 1 | 100 | 554.7257 | 0.037984 | 2.0876 | 11.9165 | 11.9165 | 4.7025
|  |  |  | 4.705 | 2 | 1 | 1 | 100 | 554.7262 | 0.037982 | 2.0875 | 11.9165 | 11.9165 | 4.705
|  |  |  | 4.7075 | 3 | 1 | 1 | 100 | 554.7267 | 0.03798 | 2.0873 | 11.9165 | 11.9165 | 4.7075
|  |  |  | 4.71 | 0 | 1 | 1 | 100 | 554.7272 | 0.037981 | 2.0874 | 11.9165 | 11.9165 | 4.71
|  |  |  | 4.7125 | 1 | 1 | 1 | 100 | 554.7276 | 0.037979 | 2.0873 | 11.9165 | 11.9165 | 4.7125
|  |  |  | 4.715 | 2 | 1 | 1 | 100 | 554.7281 | 0.037977 | 2.0871 | 11.9165 | 11.9165 | 4.715
|  |  |  | 4.7175 | 3 | 1 | 1 | 100 | 554.7286 | 0.037975 | 2.087 | 11.9165 | 11.9165 | 4.7175
|  |  |  | 4.72 | 0 | 1 | 1 | 100 | 554.7291 | 0.037975 | 2.0871 | 11.9165 | 11.9165 | 4.72
|  |  |  | 4.7225 | 1 | 1 | 1 | 100 | 554.7296 | 0.037973 | 2.0869 | 11.9165 | 11.9165 | 4.7225
|  |  |  | 4.725 | 2 | 1 | 1 | 100 | 554.73 | 0.037971 | 2.0868 | 11.9165 | 11.9165 | 4.725
|  |  |  | 4.7275 | 3 | 1 | 1 | 100 | 554.7305 | 0.037969 | 2.0867 | 11.9165 | 11.9165 | 4.7275
|  |  |  | 4.73 | 0 | 1 | 1 | 100 | 554.731 | 0.037969 | 2.0868 | 11.9165 | 11.9165 | 4.73
|  |  |  | 4.7325 | 1 | 1 | 1 | 100 | 554.7315 | 0.037967 | 2.0866 | 11.9165 | 11.9165 | 4.7325
|  |  |  | 4.735 | 2 | 1 | 1 | 100 | 554.7319 | 0.037966 | 2.0865 | 11.9165 | 11.9165 | 4.735
|  |  |  | 4.7375 | 3 | 1 | 1 | 100 | 554.7324 | 0.037964 | 2.0864 | 11.9165 | 11.9165 | 4.7375
|  |  |  | 4.74 | 0 | 1 | 1 | 100 | 554.7328 | 0.037964 | 2.0865 | 11.9165 | 11.9165 | 4.74
|  |  |  | 4.7425 | 1 | 1 | 1 | 100 | 554.7333 | 0.037962 | 2.0863 | 11.9165 | 11.9165 | 4.7425
|  |  |  | 4.745 | 2 | 1 | 1 | 100 | 554.7338 | 0.03796 | 2.0862 | 11.9165 | 11.9165 | 4.745
|  |  |  | 4.7475 | 3 | 1 | 1 | 100 | 554.7342 | 0.037958 | 2.0861 | 11.9165 | 11.9166 | 4.7475
|  |  |  | 4.75 | 0 | 1 | 1 | 100 | 554.7347 | 0.037959 | 2.0862 | 11.9166 | 11.9166 | 4.75
|  |  |  | 4.7525 | 1 | 1 | 1 | 100 | 554.7351 | 0.037957 | 2.086 | 11.9166 | 11.9166 | 4.7525
|  |  |  | 4.755 | 2 | 1 | 1 | 100 | 554.7356 | 0.037955 | 2.0859 | 11.9166 | 11.9166 | 4.755
|  |  |  | 4.7575 | 3 | 1 | 1 | 100 | 554.736 | 0.037953 | 2.0858 | 11.9166 | 11.9166 | 4.7575
|  |  |  | 4.76 | 0 | 1 | 1 | 100 | 554.7365 | 0.037953 | 2.0859 | 11.9166 | 11.9166 | 4.76
|  |  |  | 4.7625 | 1 | 1 | 1 | 100 | 554.7369 | 0.037951 | 2.0858 | 11.9166 | 11.9166 | 4.7625
|  |  |  | 4.765 | 2 | 1 | 1 | 100 | 554.7373 | 0.03795 | 2.0857 | 11.9166 | 11.9166 | 4.765
|  |  |  | 4.7675 | 3 | 1 | 1 | 100 | 554.7378 | 0.037948 | 2.0856 | 11.9166 | 11.9166 | 4.7675
|  |  |  | 4.77 | 0 | 1 | 1 | 100 | 554.7382 | 0.037948 | 2.0856 | 11.9166 | 11.9166 | 4.77
|  |  |  | 4.7725 | 1 | 1 | 1 | 100 | 554.7386 | 0.037946 | 2.0855 | 11.9166 | 11.9166 | 4.7725
|  |  |  | 4.775 | 2 | 1 | 1 | 100 | 554.7391 | 0.037944 | 2.0854 | 11.9166 | 11.9166 | 4.775
|  |  |  | 4.7775 | 3 | 1 | 1 | 100 | 554.7395 | 0.037943 | 2.0853 | 11.9166 | 11.9166 | 4.7775
|  |  |  | 4.78 | 0 | 1 | 1 | 100 | 554.7399 | 0.037943 | 2.0853 | 11.9166 | 11.9166 | 4.78
|  |  |  | 4.7825 | 1 | 1 | 1 | 100 | 554.7404 | 0.037941 | 2.0852 | 11.9166 | 11.9166 | 4.7825
|  |  |  | 4.785 | 2 | 1 | 1 | 100 | 554.7408 | 0.037939 | 2.0851 | 11.9166 | 11.9166 | 4.785
|  |  |  | 4.7875 | 3 | 1 | 1 | 100 | 554.7412 | 0.037938 | 2.085 | 11.9166 | 11.9166 | 4.7875
|  |  |  | 4.79 | 0 | 1 | 1 | 100 | 554.7416 | 0.037938 | 2.085 | 11.9166 | 11.9166 | 4.79
|  |  |  | 4.7925 | 1 | 1 | 1 | 100 | 554.742 | 0.037936 | 2.0849 | 11.9166 | 11.9166 | 4.7925
|  |  |  | 4.795 | 2 | 1 | 1 | 100 | 554.7425 | 0.037935 | 2.0848 | 11.9166 | 11.9166 | 4.795
|  |  |  | 4.7975 | 3 | 1 | 1 | 100 | 554.7429 | 0.037933 | 2.0847 | 11.9166 | 11.9166 | 4.7975
|  |  |  | 4.8 | 0 | 1 | 1 | 100 | 554.7433 | 0.037933 | 2.0848 | 11.9166 | 11.9166 | 4.8
|  |  |  | 4.8025 | 1 | 1 | 1 | 100 | 554.7437 | 0.037931 | 2.0847 | 11.9166 | 11.9166 | 4.8025
|  |  |  | 4.805 | 2 | 1 | 1 | 100 | 554.7441 | 0.03793 | 2.0846 | 11.9166 | 11.9166 | 4.805
|  |  |  | 4.8075 | 3 | 1 | 1 | 100 | 554.7445 | 0.037928 | 2.0845 | 11.9166 | 11.9166 | 4.8075
|  |  |  | 4.81 | 0 | 1 | 1 | 100 | 554.7449 | 0.037928 | 2.0845 | 11.9166 | 11.9166 | 4.81
|  |  |  | 4.8125 | 1 | 1 | 1 | 100 | 554.7453 | 0.037927 | 2.0844 | 11.9166 | 11.9166 | 4.8125
|  |  |  | 4.815 | 2 | 1 | 1 | 100 | 554.7457 | 0.037925 | 2.0843 | 11.9166 | 11.9166 | 4.815
|  |  |  | 4.8175 | 3 | 1 | 1 | 100 | 554.7461 | 0.037923 | 2.0842 | 11.9166 | 11.9166 | 4.8175
|  |  |  | 4.82 | 0 | 1 | 1 | 100 | 554.7465 | 0.037924 | 2.0842 | 11.9166 | 11.9166 | 4.82
|  |  |  | 4.8225 | 1 | 1 | 1 | 100 | 554.7469 | 0.037922 | 2.0841 | 11.9166 | 11.9166 | 4.8225
|  |  |  | 4.825 | 2 | 1 | 1 | 100 | 554.7473 | 0.03792 | 2.084 | 11.9166 | 11.9166 | 4.825
|  |  |  | 4.8275 | 3 | 1 | 1 | 100 | 554.7477 | 0.037919 | 2.084 | 11.9166 | 11.9166 | 4.8275
|  |  |  | 4.83 | 0 | 1 | 1 | 100 | 554.7481 | 0.037919 | 2.084 | 11.9166 | 11.9166 | 4.83
|  |  |  | 4.8325 | 1 | 1 | 1 | 100 | 554.7484 | 0.037917 | 2.0839 | 11.9166 | 11.9166 | 4.8325
|  |  |  | 4.835 | 2 | 1 | 1 | 100 | 554.7488 | 0.037916 | 2.0838 | 11.9166 | 11.9166 | 4.835
|  |  |  | 4.8375 | 3 | 1 | 1 | 100 | 554.7492 | 0.037914 | 2.0837 | 11.9166 | 11.9166 | 4.8375
|  |  |  | 4.84 | 0 | 1 | 1 | 100 | 554.7496 | 0.037914 | 2.0837 | 11.9167 | 11.9167 | 4.84
|  |  |  | 4.8425 | 1 | 1 | 1 | 100 | 554.75 | 0.037913 | 2.0836 | 11.9167 | 11.9167 | 4.8425
|  |  |  | 4.845 | 2 | 1 | 1 | 100 | 554.7504 | 0.037911 | 2.0836 | 11.9167 | 11.9167 | 4.845
|  |  |  | 4.8475 | 3 | 1 | 1 | 100 | 554.7507 | 0.03791 | 2.0835 | 11.9167 | 11.9167 | 4.8475
|  |  |  | 4.85 | 0 | 1 | 1 | 100 | 554.7511 | 0.03791 | 2.0835 | 11.9167 | 11.9167 | 4.85
|  |  |  | 4.8525 | 1 | 1 | 1 | 100 | 554.7515 | 0.037908 | 2.0834 | 11.9167 | 11.9167 | 4.8525
|  |  |  | 4.855 | 2 | 1 | 1 | 100 | 554.7518 | 0.037907 | 2.0833 | 11.9167 | 11.9167 | 4.855
|  |  |  | 4.8575 | 3 | 1 | 1 | 100 | 554.7522 | 0.037905 | 2.0832 | 11.9167 | 11.9167 | 4.8575
|  |  |  | 4.86 | 0 | 1 | 1 | 100 | 554.7526 | 0.037906 | 2.0832 | 11.9167 | 11.9167 | 4.86
|  |  |  | 4.8625 | 1 | 1 | 1 | 100 | 554.7529 | 0.037904 | 2.0832 | 11.9167 | 11.9167 | 4.8625
|  |  |  | 4.865 | 2 | 1 | 1 | 100 | 554.7533 | 0.037903 | 2.0831 | 11.9167 | 11.9167 | 4.865
|  |  |  | 4.8675 | 3 | 1 | 1 | 100 | 554.7537 | 0.037901 | 2.083 | 11.9167 | 11.9167 | 4.8675
|  |  |  | 4.87 | 0 | 1 | 1 | 100 | 554.754 | 0.037901 | 2.083 | 11.9167 | 11.9167 | 4.87
|  |  |  | 4.8725 | 1 | 1 | 1 | 100 | 554.7544 | 0.0379 | 2.0829 | 11.9167 | 11.9167 | 4.8725
|  |  |  | 4.875 | 2 | 1 | 1 | 100 | 554.7547 | 0.037898 | 2.0828 | 11.9167 | 11.9167 | 4.875
|  |  |  | 4.8775 | 3 | 1 | 1 | 100 | 554.7551 | 0.037897 | 2.0828 | 11.9167 | 11.9167 | 4.8775
|  |  |  | 4.88 | 0 | 1 | 1 | 100 | 554.7554 | 0.037897 | 2.0828 | 11.9167 | 11.9167 | 4.88
|  |  |  | 4.8825 | 1 | 1 | 1 | 100 | 554.7558 | 0.037896 | 2.0827 | 11.9167 | 11.9167 | 4.8825
|  |  |  | 4.885 | 2 | 1 | 1 | 100 | 554.7561 | 0.037894 | 2.0826 | 11.9167 | 11.9167 | 4.885
|  |  |  | 4.8875 | 3 | 1 | 1 | 100 | 554.7565 | 0.037893 | 2.0825 | 11.9167 | 11.9167 | 4.8875
|  |  |  | 4.89 | 0 | 1 | 1 | 100 | 554.7568 | 0.037893 | 2.0826 | 11.9167 | 11.9167 | 4.89
|  |  |  | 4.8925 | 1 | 1 | 1 | 100 | 554.7572 | 0.037892 | 2.0825 | 11.9167 | 11.9167 | 4.8925
|  |  |  | 4.895 | 2 | 1 | 1 | 100 | 554.7575 | 0.03789 | 2.0824 | 11.9167 | 11.9167 | 4.895
|  |  |  | 4.8975 | 3 | 1 | 1 | 100 | 554.7579 | 0.037889 | 2.0823 | 11.9167 | 11.9167 | 4.8975
|  |  |  | 4.9 | 0 | 1 | 1 | 100 | 554.7582 | 0.037889 | 2.0823 | 11.9167 | 11.9167 | 4.9
|  |  |  | 4.9025 | 1 | 1 | 1 | 100 | 554.7585 | 0.037888 | 2.0823 | 11.9167 | 11.9167 | 4.9025
|  |  |  | 4.905 | 2 | 1 | 1 | 100 | 554.7589 | 0.037886 | 2.0822 | 11.9167 | 11.9167 | 4.905
|  |  |  | 4.9075 | 3 | 1 | 1 | 100 | 554.7592 | 0.037885 | 2.0821 | 11.9167 | 11.9167 | 4.9075
|  |  |  | 4.91 | 0 | 1 | 1 | 100 | 554.7596 | 0.037885 | 2.0821 | 11.9167 | 11.9167 | 4.91
|  |  |  | 4.9125 | 1 | 1 | 1 | 100 | 554.7599 | 0.037884 | 2.082 | 11.9167 | 11.9167 | 4.9125
|  |  |  | 4.915 | 2 | 1 | 1 | 100 | 554.7602 | 0.037882 | 2.082 | 11.9167 | 11.9167 | 4.915
|  |  |  | 4.9175 | 3 | 1 | 1 | 100 | 554.7605 | 0.037881 | 2.0819 | 11.9167 | 11.9167 | 4.9175
|  |  |  | 4.92 | 0 | 1 | 1 | 100 | 554.7609 | 0.037881 | 2.0819 | 11.9167 | 11.9167 | 4.92
|  |  |  | 4.9225 | 1 | 1 | 1 | 100 | 554.7612 | 0.03788 | 2.0818 | 11.9167 | 11.9167 | 4.9225
|  |  |  | 4.925 | 2 | 1 | 1 | 100 | 554.7615 | 0.037878 | 2.0817 | 11.9167 | 11.9167 | 4.925
|  |  |  | 4.9275 | 3 | 1 | 1 | 100 | 554.7618 | 0.037877 | 2.0817 | 11.9167 | 11.9167 | 4.9275
|  |  |  | 4.93 | 0 | 1 | 1 | 100 | 554.7622 | 0.037877 | 2.0817 | 11.9167 | 11.9167 | 4.93
|  |  |  | 4.9325 | 1 | 1 | 1 | 100 | 554.7625 | 0.037876 | 2.0816 | 11.9167 | 11.9167 | 4.9325
|  |  |  | 4.935 | 2 | 1 | 1 | 100 | 554.7628 | 0.037875 | 2.0815 | 11.9167 | 11.9167 | 4.935
|  |  |  | 4.9375 | 3 | 1 | 1 | 100 | 554.7631 | 0.037873 | 2.0815 | 11.9167 | 11.9167 | 4.9375
|  |  |  | 4.94 | 0 | 1 | 1 | 100 | 554.7634 | 0.037874 | 2.0815 | 11.9167 | 11.9167 | 4.94
|  |  |  | 4.9425 | 1 | 1 | 1 | 100 | 554.7637 | 0.037872 | 2.0814 | 11.9167 | 11.9167 | 4.9425
|  |  |  | 4.945 | 2 | 1 | 1 | 100 | 554.7641 | 0.037871 | 2.0813 | 11.9167 | 11.9167 | 4.945
|  |  |  | 4.9475 | 3 | 1 | 1 | 100 | 554.7644 | 0.03787 | 2.0813 | 11.9167 | 11.9167 | 4.9475
|  |  |  | 4.95 | 0 | 1 | 1 | 100 | 554.7647 | 0.03787 | 2.0813 | 11.9167 | 11.9167 | 4.95
|  |  |  | 4.9525 | 1 | 1 | 1 | 100 | 554.765 | 0.037869 | 2.0812 | 11.9167 | 11.9167 | 4.9525
|  |  |  | 4.955 | 2 | 1 | 1 | 100 | 554.7653 | 0.037867 | 2.0811 | 11.9167 | 11.9168 | 4.955
|  |  |  | 4.9575 | 3 | 1 | 1 | 100 | 554.7656 | 0.037866 | 2.0811 | 11.9167 | 11.9168 | 4.9575
|  |  |  | 4.96 | 0 | 1 | 1 | 100 | 554.7659 | 0.037866 | 2.0811 | 11.9168 | 11.9168 | 4.96
|  |  |  | 4.9625 | 1 | 1 | 1 | 100 | 554.7662 | 0.037865 | 2.081 | 11.9168 | 11.9168 | 4.9625
|  |  |  | 4.965 | 2 | 1 | 1 | 100 | 554.7665 | 0.037864 | 2.0809 | 11.9168 | 11.9168 | 4.965
|  |  |  | 4.9675 | 3 | 1 | 1 | 100 | 554.7668 | 0.037862 | 2.0809 | 11.9168 | 11.9168 | 4.9675
|  |  |  | 4.97 | 0 | 1 | 1 | 100 | 554.7671 | 0.037863 | 2.0809 | 11.9168 | 11.9168 | 4.97
|  |  |  | 4.9725 | 1 | 1 | 1 | 100 | 554.7674 | 0.037862 | 2.0808 | 11.9168 | 11.9168 | 4.9725
|  |  |  | 4.975 | 2 | 1 | 1 | 100 | 554.7677 | 0.03786 | 2.0808 | 11.9168 | 11.9168 | 4.975
|  |  |  | 4.9775 | 3 | 1 | 1 | 100 | 554.768 | 0.037859 | 2.0807 | 11.9168 | 11.9168 | 4.9775
|  |  |  | 4.98 | 0 | 1 | 1 | 100 | 554.7683 | 0.037859 | 2.0807 | 11.9168 | 11.9168 | 4.98
|  |  |  | 4.9825 | 1 | 1 | 1 | 100 | 554.7686 | 0.037858 | 2.0806 | 11.9168 | 11.9168 | 4.9825
|  |  |  | 4.985 | 2 | 1 | 1 | 100 | 554.7688 | 0.037857 | 2.0806 | 11.9168 | 11.9168 | 4.985
|  |  |  | 4.9875 | 3 | 1 | 1 | 100 | 554.7691 | 0.037856 | 2.0805 | 11.9168 | 11.9168 | 4.9875
|  |  |  | 4.99 | 0 | 1 | 1 | 100 | 554.7694 | 0.037856 | 2.0805 | 11.9168 | 11.9168 | 4.99
|  |  |  | 4.9925 | 1 | 1 | 1 | 100 | 554.7697 | 0.037855 | 2.0804 | 11.9168 | 11.9168 | 4.9925
|  |  |  | 4.995 | 2 | 1 | 1 | 100 | 554.77 | 0.037853 | 2.0804 | 11.9168 | 11.9168 | 4.995
|  |  |  | 4.9975 | 3 | 1 | 1 | 100 | 554.7703 | 0.037852 | 2.0803 | 11.9168 | 11.9168 | 4.9975
|  |  |  | 5 | 0 | 1 | 1 | 100 | 554.7705 | 0.037853 | 2.0803 | 11.9168 | 11.9168 | 5
|  |  |  | 5.0025 | 1 | 1 | 1 | 100 | 554.7708 | 0.037851 | 2.0803 | 11.9168 | 11.9168 | 5.0025
|  |  |  | 5.005 | 2 | 1 | 1 | 100 | 554.7711 | 0.03785 | 2.0802 | 11.9168 | 11.9168 | 5.005
|  |  |  | 5.0075 | 3 | 1 | 1 | 100 | 554.7714 | 0.037849 | 2.0801 | 11.9168 | 11.9168 | 5.0075
|  |  |  | 5.01 | 0 | 1 | 1 | 100 | 554.7717 | 0.037849 | 2.0801 | 11.9168 | 11.9168 | 5.01
|  |  |  | 5.0125 | 1 | 1 | 1 | 100 | 554.7719 | 0.037848 | 2.0801 | 11.9168 | 11.9168 | 5.0125
|  |  |  | 5.015 | 2 | 1 | 1 | 100 | 554.7722 | 0.037847 | 2.08 | 11.9168 | 11.9168 | 5.015
|  |  |  | 5.0175 | 3 | 1 | 1 | 100 | 554.7725 | 0.037846 | 2.08 | 11.9168 | 11.9168 | 5.0175
|  |  |  | 5.02 | 0 | 1 | 1 | 100 | 554.7727 | 0.037846 | 2.08 | 11.9168 | 11.9168 | 5.02
|  |  |  | 5.0225 | 1 | 1 | 1 | 100 | 554.773 | 0.037845 | 2.0799 | 11.9168 | 11.9168 | 5.0225
|  |  |  | 5.025 | 2 | 1 | 1 | 100 | 554.7733 | 0.037844 | 2.0798 | 11.9168 | 11.9168 | 5.025
|  |  |  | 5.0275 | 3 | 1 | 1 | 100 | 554.7735 | 0.037843 | 2.0798 | 11.9168 | 11.9168 | 5.0275
|  |  |  | 5.03 | 0 | 1 | 1 | 100 | 554.7738 | 0.037843 | 2.0798 | 11.9168 | 11.9168 | 5.03
|  |  |  | 5.0325 | 1 | 1 | 1 | 100 | 554.7741 | 0.037842 | 2.0797 | 11.9168 | 11.9168 | 5.0325
|  |  |  | 5.035 | 2 | 1 | 1 | 100 | 554.7743 | 0.037841 | 2.0797 | 11.9168 | 11.9168 | 5.035
|  |  |  | 5.0375 | 3 | 1 | 1 | 100 | 554.7746 | 0.03784 | 2.0796 | 11.9168 | 11.9168 | 5.0375
|  |  |  | 5.04 | 0 | 1 | 1 | 100 | 554.7749 | 0.03784 | 2.0796 | 11.9168 | 11.9168 | 5.04
|  |  |  | 5.0425 | 1 | 1 | 1 | 100 | 554.7751 | 0.037839 | 2.0796 | 11.9168 | 11.9168 | 5.0425
|  |  |  | 5.045 | 2 | 1 | 1 | 100 | 554.7754 | 0.037838 | 2.0795 | 11.9168 | 11.9168 | 5.045
|  |  |  | 5.0475 | 3 | 1 | 1 | 100 | 554.7756 | 0.037837 | 2.0794 | 11.9168 | 11.9168 | 5.0475
|  |  |  | 5.05 | 0 | 1 | 1 | 100 | 554.7759 | 0.037837 | 2.0795 | 11.9168 | 11.9168 | 5.05
|  |  |  | 5.0525 | 1 | 1 | 1 | 100 | 554.7761 | 0.037836 | 2.0794 | 11.9168 | 11.9168 | 5.0525
|  |  |  | 5.055 | 2 | 1 | 1 | 100 | 554.7764 | 0.037835 | 2.0793 | 11.9168 | 11.9168 | 5.055
|  |  |  | 5.0575 | 3 | 1 | 1 | 100 | 554.7766 | 0.037834 | 2.0793 | 11.9168 | 11.9168 | 5.0575
|  |  |  | 5.06 | 0 | 1 | 1 | 100 | 554.7769 | 0.037834 | 2.0793 | 11.9168 | 11.9168 | 5.06
|  |  |  | 5.0625 | 1 | 1 | 1 | 100 | 554.7771 | 0.037833 | 2.0792 | 11.9168 | 11.9168 | 5.0625
|  |  |  | 5.065 | 2 | 1 | 1 | 100 | 554.7774 | 0.037832 | 2.0792 | 11.9168 | 11.9168 | 5.065
|  |  |  | 5.0675 | 3 | 1 | 1 | 100 | 554.7776 | 0.037831 | 2.0791 | 11.9168 | 11.9168 | 5.0675
|  |  |  | 5.07 | 0 | 1 | 1 | 100 | 554.7779 | 0.037831 | 2.0791 | 11.9168 | 11.9168 | 5.07
|  |  |  | 5.0725 | 1 | 1 | 1 | 100 | 554.7781 | 0.03783 | 2.0791 | 11.9168 | 11.9168 | 5.0725
|  |  |  | 5.075 | 2 | 1 | 1 | 100 | 554.7784 | 0.037829 | 2.079 | 11.9168 | 11.9168 | 5.075
|  |  |  | 5.0775 | 3 | 1 | 1 | 100 | 554.7786 | 0.037828 | 2.079 | 11.9168 | 11.9168 | 5.0775
|  |  |  | 5.08 | 0 | 1 | 1 | 100 | 554.7788 | 0.037828 | 2.079 | 11.9168 | 11.9168 | 5.08
|  |  |  | 5.0825 | 1 | 1 | 1 | 100 | 554.7791 | 0.037827 | 2.0789 | 11.9168 | 11.9168 | 5.0825
|  |  |  | 5.085 | 2 | 1 | 1 | 100 | 554.7793 | 0.037826 | 2.0789 | 11.9168 | 11.9168 | 5.085
|  |  |  | 5.0875 | 3 | 1 | 1 | 100 | 554.7796 | 0.037825 | 2.0788 | 11.9168 | 11.9168 | 5.0875
|  |  |  | 5.09 | 0 | 1 | 1 | 100 | 554.7798 | 0.037825 | 2.0788 | 11.9168 | 11.9168 | 5.09
|  |  |  | 5.0925 | 1 | 1 | 1 | 100 | 554.78 | 0.037824 | 2.0788 | 11.9168 | 11.9168 | 5.0925
|  |  |  | 5.095 | 2 | 1 | 1 | 100 | 554.7803 | 0.037823 | 2.0787 | 11.9168 | 11.9168 | 5.095
|  |  |  | 5.0975 | 3 | 1 | 1 | 100 | 554.7805 | 0.037822 | 2.0787 | 11.9168 | 11.9169 | 5.0975
|  |  |  | 5.1 | 0 | 1 | 1 | 100 | 554.7807 | 0.037822 | 2.0787 | 11.9169 | 11.9169 | 5.1
|  |  |  | 5.1025 | 1 | 1 | 1 | 100 | 554.781 | 0.037821 | 2.0786 | 11.9169 | 11.9169 | 5.1025
|  |  |  | 5.105 | 2 | 1 | 1 | 100 | 554.7812 | 0.03782 | 2.0786 | 11.9169 | 11.9169 | 5.105
|  |  |  | 5.1075 | 3 | 1 | 1 | 100 | 554.7814 | 0.03782 | 2.0785 | 11.9169 | 11.9169 | 5.1075
|  |  |  | 5.11 | 0 | 1 | 1 | 100 | 554.7816 | 0.03782 | 2.0785 | 11.9169 | 11.9169 | 5.11
|  |  |  | 5.1125 | 1 | 1 | 1 | 100 | 554.7819 | 0.037819 | 2.0785 | 11.9169 | 11.9169 | 5.1125
|  |  |  | 5.115 | 2 | 1 | 1 | 100 | 554.7821 | 0.037818 | 2.0784 | 11.9169 | 11.9169 | 5.115
|  |  |  | 5.1175 | 3 | 1 | 1 | 100 | 554.7823 | 0.037817 | 2.0784 | 11.9169 | 11.9169 | 5.1175
|  |  |  | 5.12 | 0 | 1 | 1 | 100 | 554.7825 | 0.037817 | 2.0784 | 11.9169 | 11.9169 | 5.12
|  |  |  | 5.1225 | 1 | 1 | 1 | 100 | 554.7828 | 0.037816 | 2.0783 | 11.9169 | 11.9169 | 5.1225
|  |  |  | 5.125 | 2 | 1 | 1 | 100 | 554.783 | 0.037815 | 2.0783 | 11.9169 | 11.9169 | 5.125
|  |  |  | 5.1275 | 3 | 1 | 1 | 100 | 554.7832 | 0.037814 | 2.0782 | 11.9169 | 11.9169 | 5.1275
|  |  |  | 5.13 | 0 | 1 | 1 | 100 | 554.7834 | 0.037814 | 2.0782 | 11.9169 | 11.9169 | 5.13
|  |  |  | 5.1325 | 1 | 1 | 1 | 100 | 554.7836 | 0.037814 | 2.0782 | 11.9169 | 11.9169 | 5.1325
|  |  |  | 5.135 | 2 | 1 | 1 | 100 | 554.7839 | 0.037813 | 2.0781 | 11.9169 | 11.9169 | 5.135
|  |  |  | 5.1375 | 3 | 1 | 1 | 100 | 554.7841 | 0.037812 | 2.0781 | 11.9169 | 11.9169 | 5.1375
|  |  |  | 5.14 | 0 | 1 | 1 | 100 | 554.7843 | 0.037812 | 2.0781 | 11.9169 | 11.9169 | 5.14
|  |  |  | 5.1425 | 1 | 1 | 1 | 100 | 554.7845 | 0.037811 | 2.078 | 11.9169 | 11.9169 | 5.1425
|  |  |  | 5.145 | 2 | 1 | 1 | 100 | 554.7847 | 0.03781 | 2.078 | 11.9169 | 11.9169 | 5.145
|  |  |  | 5.1475 | 3 | 1 | 1 | 100 | 554.7849 | 0.037809 | 2.0779 | 11.9169 | 11.9169 | 5.1475
|  |  |  | 5.15 | 0 | 1 | 1 | 100 | 554.7851 | 0.037809 | 2.078 | 11.9169 | 11.9169 | 5.15
|  |  |  | 5.1525 | 1 | 1 | 1 | 100 | 554.7854 | 0.037809 | 2.0779 | 11.9169 | 11.9169 | 5.1525
|  |  |  | 5.155 | 2 | 1 | 1 | 100 | 554.7856 | 0.037808 | 2.0779 | 11.9169 | 11.9169 | 5.155
|  |  |  | 5.1575 | 3 | 1 | 1 | 100 | 554.7858 | 0.037807 | 2.0778 | 11.9169 | 11.9169 | 5.1575
|  |  |  | 5.16 | 0 | 1 | 1 | 100 | 554.786 | 0.037807 | 2.0778 | 11.9169 | 11.9169 | 5.16
|  |  |  | 5.1625 | 1 | 1 | 1 | 100 | 554.7862 | 0.037806 | 2.0778 | 11.9169 | 11.9169 | 5.1625
|  |  |  | 5.165 | 2 | 1 | 1 | 100 | 554.7864 | 0.037805 | 2.0777 | 11.9169 | 11.9169 | 5.165
|  |  |  | 5.1675 | 3 | 1 | 1 | 100 | 554.7866 | 0.037804 | 2.0777 | 11.9169 | 11.9169 | 5.1675
|  |  |  | 5.17 | 0 | 1 | 1 | 100 | 554.7868 | 0.037805 | 2.0777 | 11.9169 | 11.9169 | 5.17
|  |  |  | 5.1725 | 1 | 1 | 1 | 100 | 554.787 | 0.037804 | 2.0776 | 11.9169 | 11.9169 | 5.1725
|  |  |  | 5.175 | 2 | 1 | 1 | 100 | 554.7872 | 0.037803 | 2.0776 | 11.9169 | 11.9169 | 5.175
|  |  |  | 5.1775 | 3 | 1 | 1 | 100 | 554.7874 | 0.037802 | 2.0775 | 11.9169 | 11.9169 | 5.1775
|  |  |  | 5.18 | 0 | 1 | 1 | 100 | 554.7876 | 0.037802 | 2.0776 | 11.9169 | 11.9169 | 5.18
|  |  |  | 5.1825 | 1 | 1 | 1 | 100 | 554.7878 | 0.037801 | 2.0775 | 11.9169 | 11.9169 | 5.1825
|  |  |  | 5.185 | 2 | 1 | 1 | 100 | 554.788 | 0.0378 | 2.0775 | 11.9169 | 11.9169 | 5.185
|  |  |  | 5.1875 | 3 | 1 | 1 | 100 | 554.7882 | 0.0378 | 2.0774 | 11.9169 | 11.9169 | 5.1875
|  |  |  | 5.19 | 0 | 1 | 1 | 100 | 554.7884 | 0.0378 | 2.0774 | 11.9169 | 11.9169 | 5.19
|  |  |  | 5.1925 | 1 | 1 | 1 | 100 | 554.7886 | 0.037799 | 2.0774 | 11.9169 | 11.9169 | 5.1925
|  |  |  | 5.195 | 2 | 1 | 1 | 100 | 554.7888 | 0.037798 | 2.0773 | 11.9169 | 11.9169 | 5.195
|  |  |  | 5.1975 | 3 | 1 | 1 | 100 | 554.789 | 0.037797 | 2.0773 | 11.9169 | 11.9169 | 5.1975
|  |  |  | 5.2 | 0 | 1 | 1 | 100 | 554.7891 | 0.037798 | 2.0773 | 11.9169 | 11.9169 | 5.2
|  |  |  | 5.2025 | 1 | 1 | 1 | 100 | 554.7893 | 0.037797 | 2.0773 | 11.9169 | 11.9169 | 5.2025
|  |  |  | 5.205 | 2 | 1 | 1 | 100 | 554.7895 | 0.037796 | 2.0772 | 11.9169 | 11.9169 | 5.205
|  |  |  | 5.2075 | 3 | 1 | 1 | 100 | 554.7897 | 0.037795 | 2.0772 | 11.9169 | 11.9169 | 5.2075
|  |  |  | 5.21 | 0 | 1 | 1 | 100 | 554.7899 | 0.037795 | 2.0772 | 11.9169 | 11.9169 | 5.21
|  |  |  | 5.2125 | 1 | 1 | 1 | 100 | 554.7901 | 0.037795 | 2.0771 | 11.9169 | 11.9169 | 5.2125
|  |  |  | 5.215 | 2 | 1 | 1 | 100 | 554.7903 | 0.037794 | 2.0771 | 11.9169 | 11.9169 | 5.215
|  |  |  | 5.2175 | 3 | 1 | 1 | 100 | 554.7905 | 0.037793 | 2.0771 | 11.9169 | 11.9169 | 5.2175
|  |  |  | 5.22 | 0 | 1 | 1 | 100 | 554.7906 | 0.037793 | 2.0771 | 11.9169 | 11.9169 | 5.22
|  |  |  | 5.2225 | 1 | 1 | 1 | 100 | 554.7908 | 0.037792 | 2.077 | 11.9169 | 11.9169 | 5.2225
|  |  |  | 5.225 | 2 | 1 | 1 | 100 | 554.791 | 0.037792 | 2.077 | 11.9169 | 11.9169 | 5.225
|  |  |  | 5.2275 | 3 | 1 | 1 | 100 | 554.7912 | 0.037791 | 2.0769 | 11.9169 | 11.9169 | 5.2275
|  |  |  | 5.23 | 0 | 1 | 1 | 100 | 554.7914 | 0.037791 | 2.0769 | 11.9169 | 11.9169 | 5.23
|  |  |  | 5.2325 | 1 | 1 | 1 | 100 | 554.7916 | 0.03779 | 2.0769 | 11.9169 | 11.9169 | 5.2325
|  |  |  | 5.235 | 2 | 1 | 1 | 100 | 554.7917 | 0.037789 | 2.0769 | 11.9169 | 11.9169 | 5.235
|  |  |  | 5.2375 | 3 | 1 | 1 | 100 | 554.7919 | 0.037789 | 2.0768 | 11.9169 | 11.9169 | 5.2375
|  |  |  | 5.24 | 0 | 1 | 1 | 100 | 554.7921 | 0.037789 | 2.0768 | 11.9169 | 11.9169 | 5.24
|  |  |  | 5.2425 | 1 | 1 | 1 | 100 | 554.7923 | 0.037788 | 2.0768 | 11.9169 | 11.9169 | 5.2425
|  |  |  | 5.245 | 2 | 1 | 1 | 100 | 554.7924 | 0.037787 | 2.0767 | 11.9169 | 11.9169 | 5.245
|  |  |  | 5.2475 | 3 | 1 | 1 | 100 | 554.7926 | 0.037787 | 2.0767 | 11.9169 | 11.9169 | 5.2475
|  |  |  | 5.25 | 0 | 1 | 1 | 100 | 554.7928 | 0.037787 | 2.0767 | 11.9169 | 11.9169 | 5.25
|  |  |  | 5.2525 | 1 | 1 | 1 | 100 | 554.793 | 0.037786 | 2.0767 | 11.9169 | 11.9169 | 5.2525
|  |  |  | 5.255 | 2 | 1 | 1 | 100 | 554.7931 | 0.037785 | 2.0766 | 11.9169 | 11.9169 | 5.255
|  |  |  | 5.2575 | 3 | 1 | 1 | 100 | 554.7933 | 0.037785 | 2.0766 | 11.9169 | 11.9169 | 5.2575
|  |  |  | 5.26 | 0 | 1 | 1 | 100 | 554.7935 | 0.037785 | 2.0766 | 11.9169 | 11.9169 | 5.26
|  |  |  | 5.2625 | 1 | 1 | 1 | 100 | 554.7936 | 0.037784 | 2.0766 | 11.9169 | 11.9169 | 5.2625
|  |  |  | 5.265 | 2 | 1 | 1 | 100 | 554.7938 | 0.037783 | 2.0765 | 11.9169 | 11.9169 | 5.265
|  |  |  | 5.2675 | 3 | 1 | 1 | 100 | 554.794 | 0.037783 | 2.0765 | 11.9169 | 11.9169 | 5.2675
|  |  |  | 5.27 | 0 | 1 | 1 | 100 | 554.7942 | 0.037783 | 2.0765 | 11.9169 | 11.9169 | 5.27
|  |  |  | 5.2725 | 1 | 1 | 1 | 100 | 554.7943 | 0.037782 | 2.0765 | 11.9169 | 11.9169 | 5.2725
|  |  |  | 5.275 | 2 | 1 | 1 | 100 | 554.7945 | 0.037781 | 2.0764 | 11.9169 | 11.9169 | 5.275
|  |  |  | 5.2775 | 3 | 1 | 1 | 100 | 554.7946 | 0.037781 | 2.0764 | 11.9169 | 11.9169 | 5.2775
|  |  |  | 5.28 | 0 | 1 | 1 | 100 | 554.7948 | 0.037781 | 2.0764 | 11.9169 | 11.9169 | 5.28
|  |  |  | 5.2825 | 1 | 1 | 1 | 100 | 554.795 | 0.03778 | 2.0763 | 11.9169 | 11.9169 | 5.2825
|  |  |  | 5.285 | 2 | 1 | 1 | 100 | 554.7951 | 0.037779 | 2.0763 | 11.9169 | 11.9169 | 5.285
|  |  |  | 5.2875 | 3 | 1 | 1 | 100 | 554.7953 | 0.037779 | 2.0763 | 11.9169 | 11.9169 | 5.2875
|  |  |  | 5.29 | 0 | 1 | 1 | 100 | 554.7955 | 0.037779 | 2.0763 | 11.9169 | 11.9169 | 5.29
|  |  |  | 5.2925 | 1 | 1 | 1 | 100 | 554.7956 | 0.037778 | 2.0762 | 11.9169 | 11.9169 | 5.2925
|  |  |  | 5.295 | 2 | 1 | 1 | 100 | 554.7958 | 0.037778 | 2.0762 | 11.9169 | 11.917 | 5.295
|  |  |  | 5.2975 | 3 | 1 | 1 | 100 | 554.7959 | 0.037777 | 2.0762 | 11.9169 | 11.917 | 5.2975
|  |  |  | 5.3 | 0 | 1 | 1 | 100 | 554.7961 | 0.037777 | 2.0762 | 11.917 | 11.917 | 5.3
|  |  |  | 5.3025 | 1 | 1 | 1 | 100 | 554.7963 | 0.037776 | 2.0761 | 11.917 | 11.917 | 5.3025
|  |  |  | 5.305 | 2 | 1 | 1 | 100 | 554.7964 | 0.037776 | 2.0761 | 11.917 | 11.917 | 5.305
|  |  |  | 5.3075 | 3 | 1 | 1 | 100 | 554.7966 | 0.037775 | 2.0761 | 11.917 | 11.917 | 5.3075
|  |  |  | 5.31 | 0 | 1 | 1 | 100 | 554.7967 | 0.037775 | 2.0761 | 11.917 | 11.917 | 5.31
|  |  |  | 5.3125 | 1 | 1 | 1 | 100 | 554.7969 | 0.037775 | 2.076 | 11.917 | 11.917 | 5.3125
|  |  |  | 5.315 | 2 | 1 | 1 | 100 | 554.797 | 0.037774 | 2.076 | 11.917 | 11.917 | 5.315
|  |  |  | 5.3175 | 3 | 1 | 1 | 100 | 554.7972 | 0.037773 | 2.076 | 11.917 | 11.917 | 5.3175
|  |  |  | 5.32 | 0 | 1 | 1 | 100 | 554.7973 | 0.037773 | 2.076 | 11.917 | 11.917 | 5.32
|  |  |  | 5.3225 | 1 | 1 | 1 | 100 | 554.7975 | 0.037773 | 2.0759 | 11.917 | 11.917 | 5.3225
|  |  |  | 5.325 | 2 | 1 | 1 | 100 | 554.7976 | 0.037772 | 2.0759 | 11.917 | 11.917 | 5.325
|  |  |  | 5.3275 | 3 | 1 | 1 | 100 | 554.7978 | 0.037771 | 2.0759 | 11.917 | 11.917 | 5.3275
|  |  |  | 5.33 | 0 | 1 | 1 | 100 | 554.7979 | 0.037772 | 2.0759 | 11.917 | 11.917 | 5.33
|  |  |  | 5.3325 | 1 | 1 | 1 | 100 | 554.7981 | 0.037771 | 2.0758 | 11.917 | 11.917 | 5.3325
|  |  |  | 5.335 | 2 | 1 | 1 | 100 | 554.7982 | 0.03777 | 2.0758 | 11.917 | 11.917 | 5.335
|  |  |  | 5.3375 | 3 | 1 | 1 | 100 | 554.7984 | 0.03777 | 2.0758 | 11.917 | 11.917 | 5.3375
|  |  |  | 5.34 | 0 | 1 | 1 | 100 | 554.7985 | 0.03777 | 2.0758 | 11.917 | 11.917 | 5.34
|  |  |  | 5.3425 | 1 | 1 | 1 | 100 | 554.7987 | 0.037769 | 2.0757 | 11.917 | 11.917 | 5.3425
|  |  |  | 5.345 | 2 | 1 | 1 | 100 | 554.7988 | 0.037769 | 2.0757 | 11.917 | 11.917 | 5.345
|  |  |  | 5.3475 | 3 | 1 | 1 | 100 | 554.799 | 0.037768 | 2.0757 | 11.917 | 11.917 | 5.3475
|  |  |  | 5.35 | 0 | 1 | 1 | 100 | 554.7991 | 0.037768 | 2.0757 | 11.917 | 11.917 | 5.35
|  |  |  | 5.3525 | 1 | 1 | 1 | 100 | 554.7993 | 0.037768 | 2.0757 | 11.917 | 11.917 | 5.3525
|  |  |  | 5.355 | 2 | 1 | 1 | 100 | 554.7994 | 0.037767 | 2.0756 | 11.917 | 11.917 | 5.355
|  |  |  | 5.3575 | 3 | 1 | 1 | 100 | 554.7995 | 0.037766 | 2.0756 | 11.917 | 11.917 | 5.3575
|  |  |  | 5.36 | 0 | 1 | 1 | 100 | 554.7997 | 0.037766 | 2.0756 | 11.917 | 11.917 | 5.36
|  |  |  | 5.3625 | 1 | 1 | 1 | 100 | 554.7998 | 0.037766 | 2.0756 | 11.917 | 11.917 | 5.3625
|  |  |  | 5.365 | 2 | 1 | 1 | 100 | 554.8 | 0.037765 | 2.0755 | 11.917 | 11.917 | 5.365
|  |  |  | 5.3675 | 3 | 1 | 1 | 100 | 554.8001 | 0.037765 | 2.0755 | 11.917 | 11.917 | 5.3675
|  |  |  | 5.37 | 0 | 1 | 1 | 100 | 554.8002 | 0.037765 | 2.0755 | 11.917 | 11.917 | 5.37
|  |  |  | 5.3725 | 1 | 1 | 1 | 100 | 554.8004 | 0.037764 | 2.0755 | 11.917 | 11.917 | 5.3725
|  |  |  | 5.375 | 2 | 1 | 1 | 100 | 554.8005 | 0.037764 | 2.0754 | 11.917 | 11.917 | 5.375
|  |  |  | 5.3775 | 3 | 1 | 1 | 100 | 554.8006 | 0.037763 | 2.0754 | 11.917 | 11.917 | 5.3775
|  |  |  | 5.38 | 0 | 1 | 1 | 100 | 554.8008 | 0.037763 | 2.0754 | 11.917 | 11.917 | 5.38
|  |  |  | 5.3825 | 1 | 1 | 1 | 100 | 554.8009 | 0.037763 | 2.0754 | 11.917 | 11.917 | 5.3825
|  |  |  | 5.385 | 2 | 1 | 1 | 100 | 554.801 | 0.037762 | 2.0754 | 11.917 | 11.917 | 5.385
|  |  |  | 5.3875 | 3 | 1 | 1 | 100 | 554.8012 | 0.037761 | 2.0753 | 11.917 | 11.917 | 5.3875
|  |  |  | 5.39 | 0 | 1 | 1 | 100 | 554.8013 | 0.037762 | 2.0753 | 11.917 | 11.917 | 5.39
|  |  |  | 5.3925 | 1 | 1 | 1 | 100 | 554.8014 | 0.037761 | 2.0753 | 11.917 | 11.917 | 5.3925
|  |  |  | 5.395 | 2 | 1 | 1 | 100 | 554.8016 | 0.03776 | 2.0753 | 11.917 | 11.917 | 5.395
|  |  |  | 5.3975 | 3 | 1 | 1 | 100 | 554.8017 | 0.03776 | 2.0752 | 11.917 | 11.917 | 5.3975
|  |  |  | 5.4 | 0 | 1 | 1 | 100 | 554.8018 | 0.03776 | 2.0752 | 11.917 | 11.917 | 5.4
|  |  |  | 5.4025 | 1 | 1 | 1 | 100 | 554.802 | 0.03776 | 2.0752 | 11.917 | 11.917 | 5.4025
|  |  |  | 5.405 | 2 | 1 | 1 | 100 | 554.8021 | 0.037759 | 2.0752 | 11.917 | 11.917 | 5.405
|  |  |  | 5.4075 | 3 | 1 | 1 | 100 | 554.8022 | 0.037758 | 2.0752 | 11.917 | 11.917 | 5.4075
|  |  |  | 5.41 | 0 | 1 | 1 | 100 | 554.8024 | 0.037759 | 2.0752 | 11.917 | 11.917 | 5.41
|  |  |  | 5.4125 | 1 | 1 | 1 | 100 | 554.8025 | 0.037758 | 2.0751 | 11.917 | 11.917 | 5.4125
|  |  |  | 5.415 | 2 | 1 | 1 | 100 | 554.8026 | 0.037757 | 2.0751 | 11.917 | 11.917 | 5.415
|  |  |  | 5.4175 | 3 | 1 | 1 | 100 | 554.8027 | 0.037757 | 2.0751 | 11.917 | 11.917 | 5.4175
|  |  |  | 5.42 | 0 | 1 | 1 | 100 | 554.8029 | 0.037757 | 2.0751 | 11.917 | 11.917 | 5.42
|  |  |  | 5.4225 | 1 | 1 | 1 | 100 | 554.803 | 0.037757 | 2.075 | 11.917 | 11.917 | 5.4225
|  |  |  | 5.425 | 2 | 1 | 1 | 100 | 554.8031 | 0.037756 | 2.075 | 11.917 | 11.917 | 5.425
|  |  |  | 5.4275 | 3 | 1 | 1 | 100 | 554.8032 | 0.037755 | 2.075 | 11.917 | 11.917 | 5.4275
|  |  |  | 5.43 | 0 | 1 | 1 | 100 | 554.8034 | 0.037756 | 2.075 | 11.917 | 11.917 | 5.43
|  |  |  | 5.4325 | 1 | 1 | 1 | 100 | 554.8035 | 0.037755 | 2.075 | 11.917 | 11.917 | 5.4325
|  |  |  | 5.435 | 2 | 1 | 1 | 100 | 554.8036 | 0.037755 | 2.0749 | 11.917 | 11.917 | 5.435
|  |  |  | 5.4375 | 3 | 1 | 1 | 100 | 554.8037 | 0.037754 | 2.0749 | 11.917 | 11.917 | 5.4375
|  |  |  | 5.44 | 0 | 1 | 1 | 100 | 554.8038 | 0.037754 | 2.0749 | 11.917 | 11.917 | 5.44
|  |  |  | 5.4425 | 1 | 1 | 1 | 100 | 554.804 | 0.037754 | 2.0749 | 11.917 | 11.917 | 5.4425
|  |  |  | 5.445 | 2 | 1 | 1 | 100 | 554.8041 | 0.037753 | 2.0749 | 11.917 | 11.917 | 5.445
|  |  |  | 5.4475 | 3 | 1 | 1 | 100 | 554.8042 | 0.037753 | 2.0748 | 11.917 | 11.917 | 5.4475
|  |  |  | 5.45 | 0 | 1 | 1 | 100 | 554.8043 | 0.037753 | 2.0748 | 11.917 | 11.917 | 5.45
|  |  |  | 5.4525 | 1 | 1 | 1 | 100 | 554.8044 | 0.037752 | 2.0748 | 11.917 | 11.917 | 5.4525
|  |  |  | 5.455 | 2 | 1 | 1 | 100 | 554.8046 | 0.037752 | 2.0748 | 11.917 | 11.917 | 5.455
|  |  |  | 5.4575 | 3 | 1 | 1 | 100 | 554.8047 | 0.037751 | 2.0748 | 11.917 | 11.917 | 5.4575
|  |  |  | 5.46 | 0 | 1 | 1 | 100 | 554.8048 | 0.037751 | 2.0748 | 11.917 | 11.917 | 5.46
|  |  |  | 5.4625 | 1 | 1 | 1 | 100 | 554.8049 | 0.037751 | 2.0747 | 11.917 | 11.917 | 5.4625
|  |  |  | 5.465 | 2 | 1 | 1 | 100 | 554.805 | 0.03775 | 2.0747 | 11.917 | 11.917 | 5.465
|  |  |  | 5.4675 | 3 | 1 | 1 | 100 | 554.8051 | 0.03775 | 2.0747 | 11.917 | 11.917 | 5.4675
|  |  |  | 5.47 | 0 | 1 | 1 | 100 | 554.8053 | 0.03775 | 2.0747 | 11.917 | 11.917 | 5.47
|  |  |  | 5.4725 | 1 | 1 | 1 | 100 | 554.8054 | 0.037749 | 2.0747 | 11.917 | 11.917 | 5.4725
|  |  |  | 5.475 | 2 | 1 | 1 | 100 | 554.8055 | 0.037749 | 2.0746 | 11.917 | 11.917 | 5.475
|  |  |  | 5.4775 | 3 | 1 | 1 | 100 | 554.8056 | 0.037749 | 2.0746 | 11.917 | 11.917 | 5.4775
|  |  |  | 5.48 | 0 | 1 | 1 | 100 | 554.8057 | 0.037749 | 2.0746 | 11.917 | 11.917 | 5.48
|  |  |  | 5.4825 | 1 | 1 | 1 | 100 | 554.8058 | 0.037748 | 2.0746 | 11.917 | 11.917 | 5.4825
|  |  |  | 5.485 | 2 | 1 | 1 | 100 | 554.8059 | 0.037748 | 2.0746 | 11.917 | 11.917 | 5.485
|  |  |  | 5.4875 | 3 | 1 | 1 | 100 | 554.806 | 0.037747 | 2.0745 | 11.917 | 11.917 | 5.4875
|  |  |  | 5.49 | 0 | 1 | 1 | 100 | 554.8061 | 0.037747 | 2.0745 | 11.917 | 11.917 | 5.49
|  |  |  | 5.4925 | 1 | 1 | 1 | 100 | 554.8063 | 0.037747 | 2.0745 | 11.917 | 11.917 | 5.4925
|  |  |  | 5.495 | 2 | 1 | 1 | 100 | 554.8064 | 0.037746 | 2.0745 | 11.917 | 11.917 | 5.495
|  |  |  | 5.4975 | 3 | 1 | 1 | 100 | 554.8065 | 0.037746 | 2.0745 | 11.917 | 11.917 | 5.4975
|  |  |  | 5.5 | 0 | 1 | 1 | 100 | 554.8066 | 0.037746 | 2.0745 | 11.917 | 11.917 | 5.5
|  |  |  | 5.5025 | 1 | 1 | 1 | 100 | 554.8067 | 0.037746 | 2.0744 | 11.917 | 11.917 | 5.5025
|  |  |  | 5.505 | 2 | 1 | 1 | 100 | 554.8068 | 0.037745 | 2.0744 | 11.917 | 11.917 | 5.505
|  |  |  | 5.5075 | 3 | 1 | 1 | 100 | 554.8069 | 0.037745 | 2.0744 | 11.917 | 11.917 | 5.5075
|  |  |  | 5.51 | 0 | 1 | 1 | 100 | 554.807 | 0.037745 | 2.0744 | 11.917 | 11.917 | 5.51
|  |  |  | 5.5125 | 1 | 1 | 1 | 100 | 554.8071 | 0.037744 | 2.0744 | 11.917 | 11.917 | 5.5125
|  |  |  | 5.515 | 2 | 1 | 1 | 100 | 554.8072 | 0.037744 | 2.0744 | 11.917 | 11.917 | 5.515
|  |  |  | 5.5175 | 3 | 1 | 1 | 100 | 554.8073 | 0.037743 | 2.0743 | 11.917 | 11.917 | 5.5175
|  |  |  | 5.52 | 0 | 1 | 1 | 100 | 554.8074 | 0.037744 | 2.0743 | 11.917 | 11.917 | 5.52
|  |  |  | 5.5225 | 1 | 1 | 1 | 100 | 554.8075 | 0.037743 | 2.0743 | 11.917 | 11.917 | 5.5225
|  |  |  | 5.525 | 2 | 1 | 1 | 100 | 554.8076 | 0.037743 | 2.0743 | 11.917 | 11.917 | 5.525
|  |  |  | 5.5275 | 3 | 1 | 1 | 100 | 554.8077 | 0.037742 | 2.0743 | 11.917 | 11.917 | 5.5275
|  |  |  | 5.53 | 0 | 1 | 1 | 100 | 554.8078 | 0.037742 | 2.0743 | 11.917 | 11.917 | 5.53
|  |  |  | 5.5325 | 1 | 1 | 1 | 100 | 554.8079 | 0.037742 | 2.0742 | 11.917 | 11.917 | 5.5325
|  |  |  | 5.535 | 2 | 1 | 1 | 100 | 554.808 | 0.037741 | 2.0742 | 11.917 | 11.917 | 5.535
|  |  |  | 5.5375 | 3 | 1 | 1 | 100 | 554.8081 | 0.037741 | 2.0742 | 11.917 | 11.917 | 5.5375
|  |  |  | 5.54 | 0 | 1 | 1 | 100 | 554.8082 | 0.037741 | 2.0742 | 11.917 | 11.917 | 5.54
|  |  |  | 5.5425 | 1 | 1 | 1 | 100 | 554.8083 | 0.037741 | 2.0742 | 11.917 | 11.917 | 5.5425
|  |  |  | 5.545 | 2 | 1 | 1 | 100 | 554.8084 | 0.03774 | 2.0742 | 11.917 | 11.917 | 5.545
|  |  |  | 5.5475 | 3 | 1 | 1 | 100 | 554.8085 | 0.03774 | 2.0741 | 11.917 | 11.917 | 5.5475
|  |  |  | 5.55 | 0 | 1 | 1 | 100 | 554.8086 | 0.03774 | 2.0741 | 11.917 | 11.917 | 5.55
|  |  |  | 5.5525 | 1 | 1 | 1 | 100 | 554.8087 | 0.03774 | 2.0741 | 11.917 | 11.917 | 5.5525
|  |  |  | 5.555 | 2 | 1 | 1 | 100 | 554.8088 | 0.037739 | 2.0741 | 11.917 | 11.917 | 5.555
|  |  |  | 5.5575 | 3 | 1 | 1 | 100 | 554.8089 | 0.037739 | 2.0741 | 11.917 | 11.917 | 5.5575
|  |  |  | 5.56 | 0 | 1 | 1 | 100 | 554.809 | 0.037739 | 2.0741 | 11.917 | 11.917 | 5.56
|  |  |  | 5.5625 | 1 | 1 | 1 | 100 | 554.8091 | 0.037738 | 2.0741 | 11.917 | 11.917 | 5.5625
|  |  |  | 5.565 | 2 | 1 | 1 | 100 | 554.8092 | 0.037738 | 2.074 | 11.917 | 11.917 | 5.565
|  |  |  | 5.5675 | 3 | 1 | 1 | 100 | 554.8093 | 0.037738 | 2.074 | 11.917 | 11.917 | 5.5675
|  |  |  | 5.57 | 0 | 1 | 1 | 100 | 554.8094 | 0.037738 | 2.074 | 11.917 | 11.917 | 5.57
|  |  |  | 5.5725 | 1 | 1 | 1 | 100 | 554.8095 | 0.037737 | 2.074 | 11.917 | 11.917 | 5.5725
|  |  |  | 5.575 | 2 | 1 | 1 | 100 | 554.8096 | 0.037737 | 2.074 | 11.917 | 11.917 | 5.575
|  |  |  | 5.5775 | 3 | 1 | 1 | 100 | 554.8097 | 0.037737 | 2.0739 | 11.917 | 11.917 | 5.5775
|  |  |  | 5.58 | 0 | 1 | 1 | 100 | 554.8098 | 0.037737 | 2.074 | 11.917 | 11.917 | 5.58
|  |  |  | 5.5825 | 1 | 1 | 1 | 100 | 554.8099 | 0.037736 | 2.0739 | 11.917 | 11.917 | 5.5825
|  |  |  | 5.585 | 2 | 1 | 1 | 100 | 554.81 | 0.037736 | 2.0739 | 11.917 | 11.917 | 5.585
|  |  |  | 5.5875 | 3 | 1 | 1 | 100 | 554.81 | 0.037735 | 2.0739 | 11.917 | 11.917 | 5.5875
|  |  |  | 5.59 | 0 | 1 | 1 | 100 | 554.8101 | 0.037736 | 2.0739 | 11.917 | 11.917 | 5.59
|  |  |  | 5.5925 | 1 | 1 | 1 | 100 | 554.8102 | 0.037735 | 2.0739 | 11.917 | 11.917 | 5.5925
|  |  |  | 5.595 | 2 | 1 | 1 | 100 | 554.8103 | 0.037735 | 2.0739 | 11.917 | 11.917 | 5.595
|  |  |  | 5.5975 | 3 | 1 | 1 | 100 | 554.8104 | 0.037734 | 2.0738 | 11.917 | 11.917 | 5.5975
|  |  |  | 5.6 | 0 | 1 | 1 | 100 | 554.8105 | 0.037734 | 2.0738 | 11.917 | 11.917 | 5.6
|  |  |  | 5.6025 | 1 | 1 | 1 | 100 | 554.8106 | 0.037734 | 2.0738 | 11.917 | 11.917 | 5.6025
|  |  |  | 5.605 | 2 | 1 | 1 | 100 | 554.8107 | 0.037734 | 2.0738 | 11.917 | 11.917 | 5.605
|  |  |  | 5.6075 | 3 | 1 | 1 | 100 | 554.8108 | 0.037733 | 2.0738 | 11.917 | 11.917 | 5.6075
|  |  |  | 5.61 | 0 | 1 | 1 | 100 | 554.8109 | 0.037733 | 2.0738 | 11.917 | 11.917 | 5.61
|  |  |  | 5.6125 | 1 | 1 | 1 | 100 | 554.8109 | 0.037733 | 2.0738 | 11.917 | 11.917 | 5.6125
|  |  |  | 5.615 | 2 | 1 | 1 | 100 | 554.811 | 0.037733 | 2.0737 | 11.917 | 11.917 | 5.615
|  |  |  | 5.6175 | 3 | 1 | 1 | 100 | 554.8111 | 0.037732 | 2.0737 | 11.917 | 11.9171 | 5.6175
|  |  |  | 5.62 | 0 | 1 | 1 | 100 | 554.8112 | 0.037732 | 2.0737 | 11.9171 | 11.9171 | 5.62
|  |  |  | 5.6225 | 1 | 1 | 1 | 100 | 554.8113 | 0.037732 | 2.0737 | 11.9171 | 11.9171 | 5.6225
|  |  |  | 5.625 | 2 | 1 | 1 | 100 | 554.8114 | 0.037732 | 2.0737 | 11.9171 | 11.9171 | 5.625
|  |  |  | 5.6275 | 3 | 1 | 1 | 100 | 554.8115 | 0.037731 | 2.0737 | 11.9171 | 11.9171 | 5.6275
|  |  |  | 5.63 | 0 | 1 | 1 | 100 | 554.8115 | 0.037731 | 2.0737 | 11.9171 | 11.9171 | 5.63
|  |  |  | 5.6325 | 1 | 1 | 1 | 100 | 554.8116 | 0.037731 | 2.0736 | 11.9171 | 11.9171 | 5.6325
|  |  |  | 5.635 | 2 | 1 | 1 | 100 | 554.8117 | 0.037731 | 2.0736 | 11.9171 | 11.9171 | 5.635
|  |  |  | 5.6375 | 3 | 1 | 1 | 100 | 554.8118 | 0.03773 | 2.0736 | 11.9171 | 11.9171 | 5.6375
|  |  |  | 5.64 | 0 | 1 | 1 | 100 | 554.8119 | 0.03773 | 2.0736 | 11.9171 | 11.9171 | 5.64
|  |  |  | 5.6425 | 1 | 1 | 1 | 100 | 554.8119 | 0.03773 | 2.0736 | 11.9171 | 11.9171 | 5.6425
|  |  |  | 5.645 | 2 | 1 | 1 | 100 | 554.812 | 0.03773 | 2.0736 | 11.9171 | 11.9171 | 5.645
|  |  |  | 5.6475 | 3 | 1 | 1 | 100 | 554.8121 | 0.037729 | 2.0736 | 11.9171 | 11.9171 | 5.6475
|  |  |  | 5.65 | 0 | 1 | 1 | 100 | 554.8122 | 0.037729 | 2.0736 | 11.9171 | 11.9171 | 5.65
|  |  |  | 5.6525 | 1 | 1 | 1 | 100 | 554.8123 | 0.037729 | 2.0735 | 11.9171 | 11.9171 | 5.6525
|  |  |  | 5.655 | 2 | 1 | 1 | 100 | 554.8124 | 0.037729 | 2.0735 | 11.9171 | 11.9171 | 5.655
|  |  |  | 5.6575 | 3 | 1 | 1 | 100 | 554.8124 | 0.037728 | 2.0735 | 11.9171 | 11.9171 | 5.6575
|  |  |  | 5.66 | 0 | 1 | 1 | 100 | 554.8125 | 0.037729 | 2.0735 | 11.9171 | 11.9171 | 5.66
|  |  |  | 5.6625 | 1 | 1 | 1 | 100 | 554.8126 | 0.037728 | 2.0735 | 11.9171 | 11.9171 | 5.6625
|  |  |  | 5.665 | 2 | 1 | 1 | 100 | 554.8127 | 0.037728 | 2.0735 | 11.9171 | 11.9171 | 5.665
|  |  |  | 5.6675 | 3 | 1 | 1 | 100 | 554.8127 | 0.037728 | 2.0735 | 11.9171 | 11.9171 | 5.6675
|  |  |  | 5.67 | 0 | 1 | 1 | 100 | 554.8128 | 0.037728 | 2.0735 | 11.9171 | 11.9171 | 5.67
|  |  |  | 5.6725 | 1 | 1 | 1 | 100 | 554.8129 | 0.037727 | 2.0734 | 11.9171 | 11.9171 | 5.6725
|  |  |  | 5.675 | 2 | 1 | 1 | 100 | 554.813 | 0.037727 | 2.0734 | 11.9171 | 11.9171 | 5.675
|  |  |  | 5.6775 | 3 | 1 | 1 | 100 | 554.8131 | 0.037727 | 2.0734 | 11.9171 | 11.9171 | 5.6775
|  |  |  | 5.68 | 0 | 1 | 1 | 100 | 554.8131 | 0.037727 | 2.0734 | 11.9171 | 11.9171 | 5.68
|  |  |  | 5.6825 | 1 | 1 | 1 | 100 | 554.8132 | 0.037726 | 2.0734 | 11.9171 | 11.9171 | 5.6825
|  |  |  | 5.685 | 2 | 1 | 1 | 100 | 554.8133 | 0.037726 | 2.0734 | 11.9171 | 11.9171 | 5.685
|  |  |  | 5.6875 | 3 | 1 | 1 | 100 | 554.8134 | 0.037726 | 2.0734 | 11.9171 | 11.9171 | 5.6875
|  |  |  | 5.69 | 0 | 1 | 1 | 100 | 554.8134 | 0.037726 | 2.0734 | 11.9171 | 11.9171 | 5.69
|  |  |  | 5.6925 | 1 | 1 | 1 | 100 | 554.8135 | 0.037725 | 2.0733 | 11.9171 | 11.9171 | 5.6925
|  |  |  | 5.695 | 2 | 1 | 1 | 100 | 554.8136 | 0.037725 | 2.0733 | 11.9171 | 11.9171 | 5.695
|  |  |  | 5.6975 | 3 | 1 | 1 | 100 | 554.8137 | 0.037725 | 2.0733 | 11.9171 | 11.9171 | 5.6975
|  |  |  | 5.7 | 0 | 1 | 1 | 100 | 554.8137 | 0.037725 | 2.0733 | 11.9171 | 11.9171 | 5.7
|  |  |  | 5.7025 | 1 | 1 | 1 | 100 | 554.8138 | 0.037725 | 2.0733 | 11.9171 | 11.9171 | 5.7025
|  |  |  | 5.705 | 2 | 1 | 1 | 100 | 554.8139 | 0.037724 | 2.0733 | 11.9171 | 11.9171 | 5.705
|  |  |  | 5.7075 | 3 | 1 | 1 | 100 | 554.814 | 0.037724 | 2.0733 | 11.9171 | 11.9171 | 5.7075
|  |  |  | 5.71 | 0 | 1 | 1 | 100 | 554.814 | 0.037724 | 2.0733 | 11.9171 | 11.9171 | 5.71
|  |  |  | 5.7125 | 1 | 1 | 1 | 100 | 554.8141 | 0.037724 | 2.0732 | 11.9171 | 11.9171 | 5.7125
|  |  |  | 5.715 | 2 | 1 | 1 | 100 | 554.8142 | 0.037723 | 2.0732 | 11.9171 | 11.9171 | 5.715
|  |  |  | 5.7175 | 3 | 1 | 1 | 100 | 554.8142 | 0.037723 | 2.0732 | 11.9171 | 11.9171 | 5.7175
|  |  |  | 5.72 | 0 | 1 | 1 | 100 | 554.8143 | 0.037723 | 2.0732 | 11.9171 | 11.9171 | 5.72
|  |  |  | 5.7225 | 1 | 1 | 1 | 100 | 554.8144 | 0.037723 | 2.0732 | 11.9171 | 11.9171 | 5.7225
|  |  |  | 5.725 | 2 | 1 | 1 | 100 | 554.8145 | 0.037723 | 2.0732 | 11.9171 | 11.9171 | 5.725
|  |  |  | 5.7275 | 3 | 1 | 1 | 100 | 554.8145 | 0.037722 | 2.0732 | 11.9171 | 11.9171 | 5.7275
|  |  |  | 5.73 | 0 | 1 | 1 | 100 | 554.8146 | 0.037722 | 2.0732 | 11.9171 | 11.9171 | 5.73
|  |  |  | 5.7325 | 1 | 1 | 1 | 100 | 554.8147 | 0.037722 | 2.0732 | 11.9171 | 11.9171 | 5.7325
|  |  |  | 5.735 | 2 | 1 | 1 | 100 | 554.8147 | 0.037722 | 2.0731 | 11.9171 | 11.9171 | 5.735
|  |  |  | 5.7375 | 3 | 1 | 1 | 100 | 554.8148 | 0.037722 | 2.0731 | 11.9171 | 11.9171 | 5.7375
|  |  |  | 5.74 | 0 | 1 | 1 | 100 | 554.8149 | 0.037722 | 2.0731 | 11.9171 | 11.9171 | 5.74
|  |  |  | 5.7425 | 1 | 1 | 1 | 100 | 554.8149 | 0.037721 | 2.0731 | 11.9171 | 11.9171 | 5.7425
|  |  |  | 5.745 | 2 | 1 | 1 | 100 | 554.815 | 0.037721 | 2.0731 | 11.9171 | 11.9171 | 5.745
|  |  |  | 5.7475 | 3 | 1 | 1 | 100 | 554.8151 | 0.037721 | 2.0731 | 11.9171 | 11.9171 | 5.7475
|  |  |  | 5.75 | 0 | 1 | 1 | 100 | 554.8151 | 0.037721 | 2.0731 | 11.9171 | 11.9171 | 5.75
|  |  |  | 5.7525 | 1 | 1 | 1 | 100 | 554.8152 | 0.037721 | 2.0731 | 11.9171 | 11.9171 | 5.7525
|  |  |  | 5.755 | 2 | 1 | 1 | 100 | 554.8153 | 0.03772 | 2.0731 | 11.9171 | 11.9171 | 5.755
|  |  |  | 5.7575 | 3 | 1 | 1 | 100 | 554.8153 | 0.03772 | 2.073 | 11.9171 | 11.9171 | 5.7575
|  |  |  | 5.76 | 0 | 1 | 1 | 100 | 554.8154 | 0.03772 | 2.073 | 11.9171 | 11.9171 | 5.76
|  |  |  | 5.7625 | 1 | 1 | 1 | 100 | 554.8155 | 0.03772 | 2.073 | 11.9171 | 11.9171 | 5.7625
|  |  |  | 5.765 | 2 | 1 | 1 | 100 | 554.8155 | 0.037719 | 2.073 | 11.9171 | 11.9171 | 5.765
|  |  |  | 5.7675 | 3 | 1 | 1 | 100 | 554.8156 | 0.037719 | 2.073 | 11.9171 | 11.9171 | 5.7675
|  |  |  | 5.77 | 0 | 1 | 1 | 100 | 554.8157 | 0.037719 | 2.073 | 11.9171 | 11.9171 | 5.77
|  |  |  | 5.7725 | 1 | 1 | 1 | 100 | 554.8157 | 0.037719 | 2.073 | 11.9171 | 11.9171 | 5.7725
|  |  |  | 5.775 | 2 | 1 | 1 | 100 | 554.8158 | 0.037719 | 2.073 | 11.9171 | 11.9171 | 5.775
|  |  |  | 5.7775 | 3 | 1 | 1 | 100 | 554.8158 | 0.037718 | 2.073 | 11.9171 | 11.9171 | 5.7775
|  |  |  | 5.78 | 0 | 1 | 1 | 100 | 554.8159 | 0.037718 | 2.073 | 11.9171 | 11.9171 | 5.78
|  |  |  | 5.7825 | 1 | 1 | 1 | 100 | 554.816 | 0.037718 | 2.0729 | 11.9171 | 11.9171 | 5.7825
|  |  |  | 5.785 | 2 | 1 | 1 | 100 | 554.816 | 0.037718 | 2.0729 | 11.9171 | 11.9171 | 5.785
|  |  |  | 5.7875 | 3 | 1 | 1 | 100 | 554.8161 | 0.037718 | 2.0729 | 11.9171 | 11.9171 | 5.7875
|  |  |  | 5.79 | 0 | 1 | 1 | 100 | 554.8162 | 0.037718 | 2.0729 | 11.9171 | 11.9171 | 5.79
|  |  |  | 5.7925 | 1 | 1 | 1 | 100 | 554.8162 | 0.037717 | 2.0729 | 11.9171 | 11.9171 | 5.7925
|  |  |  | 5.795 | 2 | 1 | 1 | 100 | 554.8163 | 0.037717 | 2.0729 | 11.9171 | 11.9171 | 5.795
|  |  |  | 5.7975 | 3 | 1 | 1 | 100 | 554.8163 | 0.037717 | 2.0729 | 11.9171 | 11.9171 | 5.7975
|  |  |  | 5.8 | 0 | 1 | 1 | 100 | 554.8164 | 0.037717 | 2.0729 | 11.9171 | 11.9171 | 5.8
|  |  |  | 5.8025 | 1 | 1 | 1 | 100 | 554.8165 | 0.037717 | 2.0729 | 11.9171 | 11.9171 | 5.8025
|  |  |  | 5.805 | 2 | 1 | 1 | 100 | 554.8165 | 0.037717 | 2.0728 | 11.9171 | 11.9171 | 5.805
|  |  |  | 5.8075 | 3 | 1 | 1 | 100 | 554.8166 | 0.037716 | 2.0728 | 11.9171 | 11.9171 | 5.8075
|  |  |  | 5.81 | 0 | 1 | 1 | 100 | 554.8166 | 0.037716 | 2.0728 | 11.9171 | 11.9171 | 5.81
|  |  |  | 5.8125 | 1 | 1 | 1 | 100 | 554.8167 | 0.037716 | 2.0728 | 11.9171 | 11.9171 | 5.8125
|  |  |  | 5.815 | 2 | 1 | 1 | 100 | 554.8168 | 0.037716 | 2.0728 | 11.9171 | 11.9171 | 5.815
|  |  |  | 5.8175 | 3 | 1 | 1 | 100 | 554.8168 | 0.037716 | 2.0728 | 11.9171 | 11.9171 | 5.8175
|  |  |  | 5.82 | 0 | 1 | 1 | 100 | 554.8169 | 0.037716 | 2.0728 | 11.9171 | 11.9171 | 5.82
|  |  |  | 5.8225 | 1 | 1 | 1 | 100 | 554.8169 | 0.037715 | 2.0728 | 11.9171 | 11.9171 | 5.8225
|  |  |  | 5.825 | 2 | 1 | 1 | 100 | 554.817 | 0.037715 | 2.0728 | 11.9171 | 11.9171 | 5.825
|  |  |  | 5.8275 | 3 | 1 | 1 | 100 | 554.8171 | 0.037715 | 2.0728 | 11.9171 | 11.9171 | 5.8275
|  |  |  | 5.83 | 0 | 1 | 1 | 100 | 554.8171 | 0.037715 | 2.0728 | 11.9171 | 11.9171 | 5.83
|  |  |  | 5.8325 | 1 | 1 | 1 | 100 | 554.8172 | 0.037715 | 2.0727 | 11.9171 | 11.9171 | 5.8325
|  |  |  | 5.835 | 2 | 1 | 1 | 100 | 554.8172 | 0.037714 | 2.0727 | 11.9171 | 11.9171 | 5.835
|  |  |  | 5.8375 | 3 | 1 | 1 | 100 | 554.8173 | 0.037714 | 2.0727 | 11.9171 | 11.9171 | 5.8375
|  |  |  | 5.84 | 0 | 1 | 1 | 100 | 554.8173 | 0.037714 | 2.0727 | 11.9171 | 11.9171 | 5.84
|  |  |  | 5.8425 | 1 | 1 | 1 | 100 | 554.8174 | 0.037714 | 2.0727 | 11.9171 | 11.9171 | 5.8425
|  |  |  | 5.845 | 2 | 1 | 1 | 100 | 554.8175 | 0.037714 | 2.0727 | 11.9171 | 11.9171 | 5.845
|  |  |  | 5.8475 | 3 | 1 | 1 | 100 | 554.8175 | 0.037714 | 2.0727 | 11.9171 | 11.9171 | 5.8475
|  |  |  | 5.85 | 0 | 1 | 1 | 100 | 554.8176 | 0.037714 | 2.0727 | 11.9171 | 11.9171 | 5.85
|  |  |  | 5.8525 | 1 | 1 | 1 | 100 | 554.8176 | 0.037713 | 2.0727 | 11.9171 | 11.9171 | 5.8525
|  |  |  | 5.855 | 2 | 1 | 1 | 100 | 554.8177 | 0.037713 | 2.0727 | 11.9171 | 11.9171 | 5.855
|  |  |  | 5.8575 | 3 | 1 | 1 | 100 | 554.8177 | 0.037713 | 2.0727 | 11.9171 | 11.9171 | 5.8575
|  |  |  | 5.86 | 0 | 1 | 1 | 100 | 554.8178 | 0.037713 | 2.0727 | 11.9171 | 11.9171 | 5.86
|  |  |  | 5.8625 | 1 | 1 | 1 | 100 | 554.8178 | 0.037713 | 2.0726 | 11.9171 | 11.9171 | 5.8625
|  |  |  | 5.865 | 2 | 1 | 1 | 100 | 554.8179 | 0.037713 | 2.0726 | 11.9171 | 11.9171 | 5.865
|  |  |  | 5.8675 | 3 | 1 | 1 | 100 | 554.8179 | 0.037712 | 2.0726 | 11.9171 | 11.9171 | 5.8675
|  |  |  | 5.87 | 0 | 1 | 1 | 100 | 554.818 | 0.037712 | 2.0726 | 11.9171 | 11.9171 | 5.87
|  |  |  | 5.8725 | 1 | 1 | 1 | 100 | 554.818 | 0.037712 | 2.0726 | 11.9171 | 11.9171 | 5.8725
|  |  |  | 5.875 | 2 | 1 | 1 | 100 | 554.8181 | 0.037712 | 2.0726 | 11.9171 | 11.9171 | 5.875
|  |  |  | 5.8775 | 3 | 1 | 1 | 100 | 554.8182 | 0.037712 | 2.0726 | 11.9171 | 11.9171 | 5.8775
|  |  |  | 5.88 | 0 | 1 | 1 | 100 | 554.8182 | 0.037712 | 2.0726 | 11.9171 | 11.9171 | 5.88
|  |  |  | 5.8825 | 1 | 1 | 1 | 100 | 554.8183 | 0.037711 | 2.0726 | 11.9171 | 11.9171 | 5.8825
|  |  |  | 5.885 | 2 | 1 | 1 | 100 | 554.8183 | 0.037711 | 2.0726 | 11.9171 | 11.9171 | 5.885
|  |  |  | 5.8875 | 3 | 1 | 1 | 100 | 554.8184 | 0.037711 | 2.0725 | 11.9171 | 11.9171 | 5.8875
|  |  |  | 5.89 | 0 | 1 | 1 | 100 | 554.8184 | 0.037711 | 2.0726 | 11.9171 | 11.9171 | 5.89
|  |  |  | 5.8925 | 1 | 1 | 1 | 100 | 554.8185 | 0.037711 | 2.0725 | 11.9171 | 11.9171 | 5.8925
|  |  |  | 5.895 | 2 | 1 | 1 | 100 | 554.8185 | 0.037711 | 2.0725 | 11.9171 | 11.9171 | 5.895
|  |  |  | 5.8975 | 3 | 1 | 1 | 100 | 554.8186 | 0.03771 | 2.0725 | 11.9171 | 11.9171 | 5.8975
|  |  |  | 5.9 | 0 | 1 | 1 | 100 | 554.8186 | 0.037711 | 2.0725 | 11.9171 | 11.9171 | 5.9
|  |  |  | 5.9025 | 1 | 1 | 1 | 100 | 554.8187 | 0.03771 | 2.0725 | 11.9171 | 11.9171 | 5.9025
|  |  |  | 5.905 | 2 | 1 | 1 | 100 | 554.8187 | 0.03771 | 2.0725 | 11.9171 | 11.9171 | 5.905
|  |  |  | 5.9075 | 3 | 1 | 1 | 100 | 554.8188 | 0.03771 | 2.0725 | 11.9171 | 11.9171 | 5.9075
|  |  |  | 5.91 | 0 | 1 | 1 | 100 | 554.8188 | 0.03771 | 2.0725 | 11.9171 | 11.9171 | 5.91
|  |  |  | 5.9125 | 1 | 1 | 1 | 100 | 554.8189 | 0.03771 | 2.0725 | 11.9171 | 11.9171 | 5.9125
|  |  |  | 5.915 | 2 | 1 | 1 | 100 | 554.8189 | 0.037709 | 2.0725 | 11.9171 | 11.9171 | 5.915
|  |  |  | 5.9175 | 3 | 1 | 1 | 100 | 554.819 | 0.037709 | 2.0725 | 11.9171 | 11.9171 | 5.9175
|  |  |  | 5.92 | 0 | 1 | 1 | 100 | 554.819 | 0.037709 | 2.0725 | 11.9171 | 11.9171 | 5.92
|  |  |  | 5.9225 | 1 | 1 | 1 | 100 | 554.8191 | 0.037709 | 2.0724 | 11.9171 | 11.9171 | 5.9225
|  |  |  | 5.925 | 2 | 1 | 1 | 100 | 554.8191 | 0.037709 | 2.0724 | 11.9171 | 11.9171 | 5.925
|  |  |  | 5.9275 | 3 | 1 | 1 | 100 | 554.8191 | 0.037709 | 2.0724 | 11.9171 | 11.9171 | 5.9275
|  |  |  | 5.93 | 0 | 1 | 1 | 100 | 554.8192 | 0.037709 | 2.0724 | 11.9171 | 11.9171 | 5.93
|  |  |  | 5.9325 | 1 | 1 | 1 | 100 | 554.8192 | 0.037709 | 2.0724 | 11.9171 | 11.9171 | 5.9325
|  |  |  | 5.935 | 2 | 1 | 1 | 100 | 554.8193 | 0.037708 | 2.0724 | 11.9171 | 11.9171 | 5.935
|  |  |  | 5.9375 | 3 | 1 | 1 | 100 | 554.8193 | 0.037708 | 2.0724 | 11.9171 | 11.9171 | 5.9375
|  |  |  | 5.94 | 0 | 1 | 1 | 100 | 554.8194 | 0.037708 | 2.0724 | 11.9171 | 11.9171 | 5.94
|  |  |  | 5.9425 | 1 | 1 | 1 | 100 | 554.8194 | 0.037708 | 2.0724 | 11.9171 | 11.9171 | 5.9425
|  |  |  | 5.945 | 2 | 1 | 1 | 100 | 554.8195 | 0.037708 | 2.0724 | 11.9171 | 11.9171 | 5.945
|  |  |  | 5.9475 | 3 | 1 | 1 | 100 | 554.8195 | 0.037708 | 2.0724 | 11.9171 | 11.9171 | 5.9475
|  |  |  | 5.95 | 0 | 1 | 1 | 100 | 554.8196 | 0.037708 | 2.0724 | 11.9171 | 11.9171 | 5.95
|  |  |  | 5.9525 | 1 | 1 | 1 | 100 | 554.8196 | 0.037707 | 2.0724 | 11.9171 | 11.9171 | 5.9525
|  |  |  | 5.955 | 2 | 1 | 1 | 100 | 554.8197 | 0.037707 | 2.0723 | 11.9171 | 11.9171 | 5.955
|  |  |  | 5.9575 | 3 | 1 | 1 | 100 | 554.8197 | 0.037707 | 2.0723 | 11.9171 | 11.9171 | 5.9575
|  |  |  | 5.96 | 0 | 1 | 1 | 100 | 554.8197 | 0.037707 | 2.0723 | 11.9171 | 11.9171 | 5.96
|  |  |  | 5.9625 | 1 | 1 | 1 | 100 | 554.8198 | 0.037707 | 2.0723 | 11.9171 | 11.9171 | 5.9625
|  |  |  | 5.965 | 2 | 1 | 1 | 100 | 554.8198 | 0.037707 | 2.0723 | 11.9171 | 11.9171 | 5.965
|  |  |  | 5.9675 | 3 | 1 | 1 | 100 | 554.8199 | 0.037707 | 2.0723 | 11.9171 | 11.9171 | 5.9675
|  |  |  | 5.97 | 0 | 1 | 1 | 100 | 554.8199 | 0.037707 | 2.0723 | 11.9171 | 11.9171 | 5.97
|  |  |  | 5.9725 | 1 | 1 | 1 | 100 | 554.82 | 0.037706 | 2.0723 | 11.9171 | 11.9171 | 5.9725
|  |  |  | 5.975 | 2 | 1 | 1 | 100 | 554.82 | 0.037706 | 2.0723 | 11.9171 | 11.9171 | 5.975
|  |  |  | 5.9775 | 3 | 1 | 1 | 100 | 554.8201 | 0.037706 | 2.0723 | 11.9171 | 11.9171 | 5.9775
|  |  |  | 5.98 | 0 | 1 | 1 | 100 | 554.8201 | 0.037706 | 2.0723 | 11.9171 | 11.9171 | 5.98
|  |  |  | 5.9825 | 1 | 1 | 1 | 100 | 554.8201 | 0.037706 | 2.0723 | 11.9171 | 11.9171 | 5.9825
|  |  |  | 5.985 | 2 | 1 | 1 | 100 | 554.8202 | 0.037706 | 2.0723 | 11.9171 | 11.9171 | 5.985
|  |  |  | 5.9875 | 3 | 1 | 1 | 100 | 554.8202 | 0.037706 | 2.0722 | 11.9171 | 11.9171 | 5.9875
|  |  |  | 5.99 | 0 | 1 | 1 | 100 | 554.8203 | 0.037706 | 2.0723 | 11.9171 | 11.9171 | 5.99
|  |  |  | 5.9925 | 1 | 1 | 1 | 100 | 554.8203 | 0.037705 | 2.0722 | 11.9171 | 11.9171 | 5.9925
|  |  |  | 5.995 | 2 | 1 | 1 | 100 | 554.8204 | 0.037705 | 2.0722 | 11.9171 | 11.9171 | 5.995
|  |  |  | 5.9975 | 3 | 1 | 1 | 100 | 554.8204 | 0.037705 | 2.0722 | 11.9171 | 11.9171 | 5.9975
|  |  |  | 6 | 0 | 1 | 1 | 100 | 554.8204 | 0.037705 | 2.0722 | 11.9171 | 11.9171 | 6
|  |  |  | 6.0025 | 1 | 1 | 1 | 100 | 554.8205 | 0.037705 | 2.0722 | 11.9171 | 11.9171 | 6.0025
|  |  |  | 6.005 | 2 | 1 | 1 | 100 | 554.8205 | 0.037705 | 2.0722 | 11.9171 | 11.9171 | 6.005
|  |  |  | 6.0075 | 3 | 1 | 1 | 100 | 554.8206 | 0.037705 | 2.0722 | 11.9171 | 11.9171 | 6.0075
|  |  |  | 6.01 | 0 | 1 | 1 | 100 | 554.8206 | 0.037705 | 2.0722 | 11.9171 | 11.9171 | 6.01
|  |  |  | 6.0125 | 1 | 1 | 1 | 100 | 554.8206 | 0.037704 | 2.0722 | 11.9171 | 11.9171 | 6.0125
|  |  |  | 6.015 | 2 | 1 | 1 | 100 | 554.8207 | 0.037704 | 2.0722 | 11.9171 | 11.9171 | 6.015
|  |  |  | 6.0175 | 3 | 1 | 1 | 100 | 554.8207 | 0.037704 | 2.0722 | 11.9171 | 11.9171 | 6.0175
|  |  |  | 6.02 | 0 | 1 | 1 | 100 | 554.8208 | 0.037704 | 2.0722 | 11.9171 | 11.9171 | 6.02
|  |  |  | 6.0225 | 1 | 1 | 1 | 100 | 554.8208 | 0.037704 | 2.0722 | 11.9171 | 11.9171 | 6.0225
|  |  |  | 6.025 | 2 | 1 | 1 | 100 | 554.8208 | 0.037704 | 2.0722 | 11.9171 | 11.9171 | 6.025
|  |  |  | 6.0275 | 3 | 1 | 1 | 100 | 554.8209 | 0.037704 | 2.0721 | 11.9171 | 11.9171 | 6.0275
|  |  |  | 6.03 | 0 | 1 | 1 | 100 | 554.8209 | 0.037704 | 2.0721 | 11.9171 | 11.9171 | 6.03
|  |  |  | 6.0325 | 1 | 1 | 1 | 100 | 554.821 | 0.037704 | 2.0721 | 11.9171 | 11.9171 | 6.0325
|  |  |  | 6.035 | 2 | 1 | 1 | 100 | 554.821 | 0.037703 | 2.0721 | 11.9171 | 11.9171 | 6.035
|  |  |  | 6.0375 | 3 | 1 | 1 | 100 | 554.821 | 0.037703 | 2.0721 | 11.9171 | 11.9171 | 6.0375
|  |  |  | 6.04 | 0 | 1 | 1 | 100 | 554.8211 | 0.037703 | 2.0721 | 11.9171 | 11.9171 | 6.04
|  |  |  | 6.0425 | 1 | 1 | 1 | 100 | 554.8211 | 0.037703 | 2.0721 | 11.9171 | 11.9171 | 6.0425
|  |  |  | 6.045 | 2 | 1 | 1 | 100 | 554.8211 | 0.037703 | 2.0721 | 11.9171 | 11.9171 | 6.045
|  |  |  | 6.0475 | 3 | 1 | 1 | 100 | 554.8212 | 0.037703 | 2.0721 | 11.9171 | 11.9171 | 6.0475
|  |  |  | 6.05 | 0 | 1 | 1 | 100 | 554.8212 | 0.037703 | 2.0721 | 11.9171 | 11.9171 | 6.05
|  |  |  | 6.0525 | 1 | 1 | 1 | 100 | 554.8213 | 0.037703 | 2.0721 | 11.9171 | 11.9171 | 6.0525
|  |  |  | 6.055 | 2 | 1 | 1 | 100 | 554.8213 | 0.037702 | 2.0721 | 11.9171 | 11.9171 | 6.055
|  |  |  | 6.0575 | 3 | 1 | 1 | 100 | 554.8213 | 0.037702 | 2.0721 | 11.9171 | 11.9171 | 6.0575
|  |  |  | 6.06 | 0 | 1 | 1 | 100 | 554.8214 | 0.037702 | 2.0721 | 11.9171 | 11.9171 | 6.06
|  |  |  | 6.0625 | 1 | 1 | 1 | 100 | 554.8214 | 0.037702 | 2.0721 | 11.9171 | 11.9171 | 6.0625
|  |  |  | 6.065 | 2 | 1 | 1 | 100 | 554.8214 | 0.037702 | 2.0721 | 11.9171 | 11.9171 | 6.065
|  |  |  | 6.0675 | 3 | 1 | 1 | 100 | 554.8215 | 0.037702 | 2.072 | 11.9171 | 11.9171 | 6.0675
|  |  |  | 6.07 | 0 | 1 | 1 | 100 | 554.8215 | 0.037702 | 2.072 | 11.9171 | 11.9171 | 6.07
|  |  |  | 6.0725 | 1 | 1 | 1 | 100 | 554.8216 | 0.037702 | 2.072 | 11.9171 | 11.9171 | 6.0725
|  |  |  | 6.075 | 2 | 1 | 1 | 100 | 554.8216 | 0.037702 | 2.072 | 11.9171 | 11.9171 | 6.075
|  |  |  | 6.0775 | 3 | 1 | 1 | 100 | 554.8216 | 0.037701 | 2.072 | 11.9171 | 11.9171 | 6.0775
|  |  |  | 6.08 | 0 | 1 | 1 | 100 | 554.8217 | 0.037701 | 2.072 | 11.9171 | 11.9171 | 6.08
|  |  |  | 6.0825 | 1 | 1 | 1 | 100 | 554.8217 | 0.037701 | 2.072 | 11.9171 | 11.9171 | 6.0825
|  |  |  | 6.085 | 2 | 1 | 1 | 100 | 554.8217 | 0.037701 | 2.072 | 11.9171 | 11.9171 | 6.085
|  |  |  | 6.0875 | 3 | 1 | 1 | 100 | 554.8218 | 0.037701 | 2.072 | 11.9171 | 11.9171 | 6.0875
|  |  |  | 6.09 | 0 | 1 | 1 | 100 | 554.8218 | 0.037701 | 2.072 | 11.9171 | 11.9171 | 6.09
|  |  |  | 6.0925 | 1 | 1 | 1 | 100 | 554.8218 | 0.037701 | 2.072 | 11.9171 | 11.9171 | 6.0925
|  |  |  | 6.095 | 2 | 1 | 1 | 100 | 554.8219 | 0.037701 | 2.072 | 11.9171 | 11.9171 | 6.095
|  |  |  | 6.0975 | 3 | 1 | 1 | 100 | 554.8219 | 0.037701 | 2.072 | 11.9171 | 11.9171 | 6.0975
|  |  |  | 6.1 | 0 | 1 | 1 | 100 | 554.8219 | 0.037701 | 2.072 | 11.9171 | 11.9171 | 6.1
|  |  |  | 6.1025 | 1 | 1 | 1 | 100 | 554.822 | 0.037701 | 2.072 | 11.9171 | 11.9171 | 6.1025
|  |  |  | 6.105 | 2 | 1 | 1 | 100 | 554.822 | 0.0377 | 2.072 | 11.9171 | 11.9171 | 6.105
|  |  |  | 6.1075 | 3 | 1 | 1 | 100 | 554.822 | 0.0377 | 2.072 | 11.9171 | 11.9171 | 6.1075
|  |  |  | 6.11 | 0 | 1 | 1 | 100 | 554.8221 | 0.0377 | 2.072 | 11.9171 | 11.9171 | 6.11
|  |  |  | 6.1125 | 1 | 1 | 1 | 100 | 554.8221 | 0.0377 | 2.0719 | 11.9171 | 11.9171 | 6.1125
|  |  |  | 6.115 | 2 | 1 | 1 | 100 | 554.8221 | 0.0377 | 2.0719 | 11.9171 | 11.9171 | 6.115
|  |  |  | 6.1175 | 3 | 1 | 1 | 100 | 554.8222 | 0.0377 | 2.0719 | 11.9171 | 11.9171 | 6.1175
|  |  |  | 6.12 | 0 | 1 | 1 | 100 | 554.8222 | 0.0377 | 2.0719 | 11.9171 | 11.9171 | 6.12
|  |  |  | 6.1225 | 1 | 1 | 1 | 100 | 554.8222 | 0.0377 | 2.0719 | 11.9171 | 11.9171 | 6.1225
|  |  |  | 6.125 | 2 | 1 | 1 | 100 | 554.8223 | 0.0377 | 2.0719 | 11.9171 | 11.9171 | 6.125
|  |  |  | 6.1275 | 3 | 1 | 1 | 100 | 554.8223 | 0.037699 | 2.0719 | 11.9171 | 11.9171 | 6.1275
|  |  |  | 6.13 | 0 | 1 | 1 | 100 | 554.8223 | 0.037699 | 2.0719 | 11.9171 | 11.9171 | 6.13
|  |  |  | 6.1325 | 1 | 1 | 1 | 100 | 554.8224 | 0.037699 | 2.0719 | 11.9171 | 11.9171 | 6.1325
|  |  |  | 6.135 | 2 | 1 | 1 | 100 | 554.8224 | 0.037699 | 2.0719 | 11.9171 | 11.9171 | 6.135
|  |  |  | 6.1375 | 3 | 1 | 1 | 100 | 554.8224 | 0.037699 | 2.0719 | 11.9171 | 11.9171 | 6.1375
|  |  |  | 6.14 | 0 | 1 | 1 | 100 | 554.8225 | 0.037699 | 2.0719 | 11.9171 | 11.9171 | 6.14
|  |  |  | 6.1425 | 1 | 1 | 1 | 100 | 554.8225 | 0.037699 | 2.0719 | 11.9171 | 11.9171 | 6.1425
|  |  |  | 6.145 | 2 | 1 | 1 | 100 | 554.8225 | 0.037699 | 2.0719 | 11.9171 | 11.9171 | 6.145
|  |  |  | 6.1475 | 3 | 1 | 1 | 100 | 554.8226 | 0.037699 | 2.0719 | 11.9171 | 11.9171 | 6.1475
|  |  |  | 6.15 | 0 | 1 | 1 | 100 | 554.8226 | 0.037699 | 2.0719 | 11.9171 | 11.9171 | 6.15
|  |  |  | 6.1525 | 1 | 1 | 1 | 100 | 554.8226 | 0.037699 | 2.0719 | 11.9171 | 11.9171 | 6.1525
|  |  |  | 6.155 | 2 | 1 | 1 | 100 | 554.8227 | 0.037698 | 2.0719 | 11.9171 | 11.9171 | 6.155
|  |  |  | 6.1575 | 3 | 1 | 1 | 100 | 554.8227 | 0.037698 | 2.0719 | 11.9171 | 11.9171 | 6.1575
|  |  |  | 6.16 | 0 | 1 | 1 | 100 | 554.8227 | 0.037698 | 2.0719 | 11.9171 | 11.9171 | 6.16
|  |  |  | 6.1625 | 1 | 1 | 1 | 100 | 554.8227 | 0.037698 | 2.0718 | 11.9171 | 11.9171 | 6.1625
|  |  |  | 6.165 | 2 | 1 | 1 | 100 | 554.8228 | 0.037698 | 2.0718 | 11.9171 | 11.9171 | 6.165
|  |  |  | 6.1675 | 3 | 1 | 1 | 100 | 554.8228 | 0.037698 | 2.0718 | 11.9171 | 11.9171 | 6.1675
|  |  |  | 6.17 | 0 | 1 | 1 | 100 | 554.8228 | 0.037698 | 2.0718 | 11.9171 | 11.9171 | 6.17
|  |  |  | 6.1725 | 1 | 1 | 1 | 100 | 554.8229 | 0.037698 | 2.0718 | 11.9171 | 11.9171 | 6.1725
|  |  |  | 6.175 | 2 | 1 | 1 | 100 | 554.8229 | 0.037698 | 2.0718 | 11.9171 | 11.9171 | 6.175
|  |  |  | 6.1775 | 3 | 1 | 1 | 100 | 554.8229 | 0.037698 | 2.0718 | 11.9171 | 11.9171 | 6.1775
|  |  |  | 6.18 | 0 | 1 | 1 | 100 | 554.823 | 0.037698 | 2.0718 | 11.9171 | 11.9171 | 6.18
|  |  |  | 6.1825 | 1 | 1 | 1 | 100 | 554.823 | 0.037698 | 2.0718 | 11.9171 | 11.9171 | 6.1825
|  |  |  | 6.185 | 2 | 1 | 1 | 100 | 554.823 | 0.037697 | 2.0718 | 11.9171 | 11.9171 | 6.185
|  |  |  | 6.1875 | 3 | 1 | 1 | 100 | 554.823 | 0.037697 | 2.0718 | 11.9171 | 11.9171 | 6.1875
|  |  |  | 6.19 | 0 | 1 | 1 | 100 | 554.8231 | 0.037697 | 2.0718 | 11.9171 | 11.9171 | 6.19
|  |  |  | 6.1925 | 1 | 1 | 1 | 100 | 554.8231 | 0.037697 | 2.0718 | 11.9171 | 11.9171 | 6.1925
|  |  |  | 6.195 | 2 | 1 | 1 | 100 | 554.8231 | 0.037697 | 2.0718 | 11.9171 | 11.9171 | 6.195
|  |  |  | 6.1975 | 3 | 1 | 1 | 100 | 554.8232 | 0.037697 | 2.0718 | 11.9171 | 11.9171 | 6.1975
|  |  |  | 6.2 | 0 | 1 | 1 | 100 | 554.8232 | 0.037697 | 2.0718 | 11.9171 | 11.9171 | 6.2
|  |  |  | 6.2025 | 1 | 1 | 1 | 100 | 554.8232 | 0.037697 | 2.0718 | 11.9171 | 11.9171 | 6.2025
|  |  |  | 6.205 | 2 | 1 | 1 | 100 | 554.8232 | 0.037697 | 2.0718 | 11.9171 | 11.9171 | 6.205
|  |  |  | 6.2075 | 3 | 1 | 1 | 100 | 554.8233 | 0.037697 | 2.0718 | 11.9171 | 11.9171 | 6.2075
|  |  |  | 6.21 | 0 | 1 | 1 | 100 | 554.8233 | 0.037697 | 2.0718 | 11.9171 | 11.9171 | 6.21
|  |  |  | 6.2125 | 1 | 1 | 1 | 100 | 554.8233 | 0.037697 | 2.0718 | 11.9171 | 11.9171 | 6.2125
|  |  |  | 6.215 | 2 | 1 | 1 | 100 | 554.8234 | 0.037696 | 2.0717 | 11.9171 | 11.9171 | 6.215
|  |  |  | 6.2175 | 3 | 1 | 1 | 100 | 554.8234 | 0.037696 | 2.0717 | 11.9171 | 11.9171 | 6.2175
|  |  |  | 6.22 | 0 | 1 | 1 | 100 | 554.8234 | 0.037696 | 2.0717 | 11.9171 | 11.9171 | 6.22
|  |  |  | 6.2225 | 1 | 1 | 1 | 100 | 554.8234 | 0.037696 | 2.0717 | 11.9171 | 11.9171 | 6.2225
|  |  |  | 6.225 | 2 | 1 | 1 | 100 | 554.8235 | 0.037696 | 2.0717 | 11.9171 | 11.9171 | 6.225
|  |  |  | 6.2275 | 3 | 1 | 1 | 100 | 554.8235 | 0.037696 | 2.0717 | 11.9171 | 11.9171 | 6.2275
|  |  |  | 6.23 | 0 | 1 | 1 | 100 | 554.8235 | 0.037696 | 2.0717 | 11.9171 | 11.9171 | 6.23
|  |  |  | 6.2325 | 1 | 1 | 1 | 100 | 554.8235 | 0.037696 | 2.0717 | 11.9171 | 11.9171 | 6.2325
|  |  |  | 6.235 | 2 | 1 | 1 | 100 | 554.8236 | 0.037696 | 2.0717 | 11.9171 | 11.9171 | 6.235
|  |  |  | 6.2375 | 3 | 1 | 1 | 100 | 554.8236 | 0.037696 | 2.0717 | 11.9171 | 11.9171 | 6.2375
|  |  |  | 6.24 | 0 | 1 | 1 | 100 | 554.8236 | 0.037696 | 2.0717 | 11.9171 | 11.9171 | 6.24
|  |  |  | 6.2425 | 1 | 1 | 1 | 100 | 554.8236 | 0.037696 | 2.0717 | 11.9171 | 11.9171 | 6.2425
|  |  |  | 6.245 | 2 | 1 | 1 | 100 | 554.8237 | 0.037695 | 2.0717 | 11.9171 | 11.9171 | 6.245
|  |  |  | 6.2475 | 3 | 1 | 1 | 100 | 554.8237 | 0.037695 | 2.0717 | 11.9171 | 11.9171 | 6.2475

## OpenLoopDecel
Make no changes this sheet
t_k = t_k-1 + T1
Note that the filter coefficient, Tau, is provided to model | [5 empty] | p2_k = Kp*( Wref - w1_k )
the step response to emulate a large muscle motion response | [6 empty] | p1_k = Tau*p2_k + (1-Tau)*pi_k-1
by the driver via the driving joystick | [7 empty] | p2_k = 100 * p1_k
w1_k = w1_k-1 + (T1 * t1_k-1/J) - B * w1_k-1
t1_k = i1_k * Km
i1_k = (v2_k - Ke * w1_k) / Ra
|  | 585.034 | [9 empty] | v2_k = p1_k * v1_k
v1_k = V1 - R1 * N1 * i1_k-1 - V2
[6 empty] | p2 | p1 | i2 | w1 | t1 | i1 | v2 | v1
Acceleration time | 0.403 | sec |  | Time | Control | PWMGoal | PWMref | PWMpct | Wsim | Tsim | Isim | Vmotor | Vsource
Simulation time step | 0.001 | sec | T1 | -0.001 | 9 | 0 | 1 | 100 | 585.034 | -2.4944 | -137.0889 | 12 | 12 | 9999
|  |  |  | 0 | 0 | -1 | 0.9 | 90 | 583.3924 | 0.68586 | 37.6942 | 15.7352 | 17.4836 | 9999
Controller time step | 0.01 | sec |  | 0.001 | 1 | -1 | 0.9 | 90 | 583.7638 | 0.68428 | 37.6072 | 15.7352 | 10.4922 | 9999
Simulation ratio | 10 |  |  | 0.002 | 2 | -1 | 0.9 | 90 | 584.1342 | 0.6827 | 37.5204 | 15.7352 | 10.4957 | 9999
|  |  |  | 0.003 | 3 | -1 | 0.9 | 90 | 584.5035 | 0.68113 | 37.4339 | 15.7352 | 10.4992 | 9999
|  |  |  | 0.004 | 4 | -1 | 0.9 | 90 | 584.8718 | 0.67956 | 37.3476 | 15.7352 | 10.5026 | 9999
Controller Kp | 1 |  | Kp | 0.005 | 5 | -1 | 0.9 | 90 | 585.239 | 0.67799 | 37.2615 | 15.7352 | 10.5061 | 9999
Controller Ki | 1 |  | Ki | 0.006 | 6 | -1 | 0.9 | 90 | 585.6052 | 0.67643 | 37.1757 | 15.7352 | 10.5095 | 9999
PWM command limit | 1 |  |  | 0.007 | 7 | -1 | 0.9 | 90 | 585.9704 | 0.67487 | 37.0901 | 15.7352 | 10.513 | 9999
|  |  |  | 0.008 | 8 | -1 | 0.9 | 90 | 586.3346 | 0.67332 | 37.0048 | 15.7352 | 10.5164 | 9999
|  |  |  | 0.009 | 9 | -1 | 0.9 | 90 | 586.6977 | 0.67177 | 36.9197 | 15.7352 | 10.5198 | 9999
Initial motor speed | 585.034 | rad.sec | Winit | 0.01 | 0 | -1 | 0.805 | 80.5 | 587.0599 | -0.79468 | -43.6747 | 8.4712 | 10.5232 | 9999
Desired motor speed | 0 | rad/sec | Wref | 0.011 | 1 | -1 | 0.805 | 80.5 | 586.4938 | -0.79227 | -43.542 | 8.4712 | 13.747 | 9999
|  |  |  | 0.012 | 2 | -1 | 0.805 | 80.5 | 585.9294 | -0.78986 | -43.4098 | 8.4712 | 13.7417 | 9999
Filter coefficient | 0.05 |  | Tau | 0.013 | 3 | -1 | 0.805 | 80.5 | 585.3665 | -0.78746 | -43.2779 | 8.4712 | 13.7364 | 9999
|  |  |  | 0.014 | 4 | -1 | 0.805 | 80.5 | 584.8052 | -0.78507 | -43.1463 | 8.4712 | 13.7311 | 9999
|  |  |  | 0.015 | 5 | -1 | 0.805 | 80.5 | 584.2455 | -0.78268 | -43.0152 | 8.4712 | 13.7259 | 9999
Total motor shaft inertia | 0.00158 | kg-m^2 | J | 0.016 | 6 | -1 | 0.805 | 80.5 | 583.6874 | -0.7803 | -42.8844 | 8.4712 | 13.7206 | 9999
|  |  |  | 0.017 | 7 | -1 | 0.805 | 80.5 | 583.1308 | -0.77793 | -42.754 | 8.4712 | 13.7154 | 9999
Drag coefficient | 0.00010745 | Nm-sec/rad | B | 0.018 | 8 | -1 | 0.805 | 80.5 | 582.5758 | -0.77556 | -42.6239 | 8.4712 | 13.7102 | 9999
|  |  |  | 0.019 | 9 | -1 | 0.805 | 80.5 | 582.0223 | -0.7732 | -42.4942 | 8.4712 | 13.705 | 9999
|  |  |  | 0.02 | 0 | -1 | 0.71475 | 71.475 | 581.4704 | -0.5045 | -27.7269 | 9.7919 | 13.6998 | 9999
Motor selection | CIM |  |  | 0.021 | 1 | -1 | 0.71475 | 71.475 | 581.0887 | -0.50288 | -27.6374 | 9.7919 | 13.1091 | 9999
Ra | 0.090226 | Ohms | Ra | 0.022 | 2 | -1 | 0.71475 | 71.475 | 580.708 | -0.50125 | -27.5482 | 9.7919 | 13.1055 | 9999
Ke | 0.021142 | VoltSec/Rad | Ke | 0.023 | 3 | -1 | 0.71475 | 71.475 | 580.3283 | -0.49963 | -27.4593 | 9.7919 | 13.1019 | 9999
Km | 0.018195 | Nm/amp | Km | 0.024 | 4 | -1 | 0.71475 | 71.475 | 579.9497 | -0.49802 | -27.3705 | 9.7919 | 13.0984 | 9999
|  |  |  | 0.025 | 5 | -1 | 0.71475 | 71.475 | 579.5722 | -0.49641 | -27.2821 | 9.7919 | 13.0948 | 9999
|  |  |  | 0.026 | 6 | -1 | 0.71475 | 71.475 | 579.1958 | -0.49481 | -27.1939 | 9.7919 | 13.0913 | 9999
Battery Voltage | 13 | Volts | V1 | 0.027 | 7 | -1 | 0.71475 | 71.475 | 578.8204 | -0.49321 | -27.1059 | 9.7919 | 13.0878 | 9999
Motor drive Voltage drop | 1 | Volt | V2 | 0.028 | 8 | -1 | 0.71475 | 71.475 | 578.446 | -0.49161 | -27.0182 | 9.7919 | 13.0842 | 9999
Battery ESR | 0.01 | Ohms | R1 | 0.029 | 9 | -1 | 0.71475 | 71.475 | 578.0727 | -0.49002 | -26.9307 | 9.7919 | 13.0807 | 9999
|  |  |  | 0.03 | 0 | -1 | 0.62901 | 62.9012 | 577.7005 | -0.80427 | -44.2019 | 8.2257 | 13.0772 | 9999
|  |  |  | 0.031 | 1 | -1 | 0.62901 | 62.9012 | 577.1294 | -0.80184 | -44.068 | 8.2257 | 13.7681 | 9999
Number of drive wheels | 4 |  | N1 | 0.032 | 2 | -1 | 0.62901 | 62.9012 | 576.5599 | -0.79941 | -43.9346 | 8.2257 | 13.7627 | 9999
|  |  |  | 0.033 | 3 | -1 | 0.62901 | 62.9012 | 575.992 | -0.79699 | -43.8015 | 8.2257 | 13.7574 | 9999
|  |  |  | 0.034 | 4 | -1 | 0.62901 | 62.9012 | 575.4257 | -0.79458 | -43.6688 | 8.2257 | 13.7521 | 9999
|  |  |  | 0.035 | 5 | -1 | 0.62901 | 62.9012 | 574.861 | -0.79217 | -43.5365 | 8.2257 | 13.7468 | 9999
|  |  |  | 0.036 | 6 | -1 | 0.62901 | 62.9012 | 574.2978 | -0.78977 | -43.4045 | 8.2257 | 13.7415 | 9999
|  |  |  | 0.037 | 7 | -1 | 0.62901 | 62.9012 | 573.7363 | -0.78737 | -43.273 | 8.2257 | 13.7362 | 9999
|  |  |  | 0.038 | 8 | -1 | 0.62901 | 62.9012 | 573.1763 | -0.78498 | -43.1417 | 8.2257 | 13.7309 | 9999
|  |  |  | 0.039 | 9 | -1 | 0.62901 | 62.9012 | 572.6179 | -0.7826 | -43.0109 | 8.2257 | 13.7257 | 9999
|  |  |  | 0.04 | 0 | -1 | 0.54756 | 54.7562 | 572.061 | -0.92401 | -50.7823 | 7.5128 | 13.7204 | 9999
|  |  |  | 0.041 | 1 | -1 | 0.54756 | 54.7562 | 571.4148 | -0.92125 | -50.6309 | 7.5128 | 14.0313 | 9999
|  |  |  | 0.042 | 2 | -1 | 0.54756 | 54.7562 | 570.7703 | -0.91851 | -50.4798 | 7.5128 | 14.0252 | 9999
|  |  |  | 0.043 | 3 | -1 | 0.54756 | 54.7562 | 570.1277 | -0.91577 | -50.3293 | 7.5128 | 14.0192 | 9999
|  |  |  | 0.044 | 4 | -1 | 0.54756 | 54.7562 | 569.4868 | -0.91303 | -50.1791 | 7.5128 | 14.0132 | 9999
|  |  |  | 0.045 | 5 | -1 | 0.54756 | 54.7562 | 568.8478 | -0.91031 | -50.0293 | 7.5128 | 14.0072 | 9999
|  |  |  | 0.046 | 6 | -1 | 0.54756 | 54.7562 | 568.2105 | -0.90759 | -49.88 | 7.5128 | 14.0012 | 9999
|  |  |  | 0.047 | 7 | -1 | 0.54756 | 54.7562 | 567.575 | -0.90488 | -49.7311 | 7.5128 | 13.9952 | 9999
|  |  |  | 0.048 | 8 | -1 | 0.54756 | 54.7562 | 566.9413 | -0.90218 | -49.5826 | 7.5128 | 13.9892 | 9999
|  |  |  | 0.049 | 9 | -1 | 0.54756 | 54.7562 | 566.3094 | -0.89949 | -49.4345 | 7.5128 | 13.9833 | 9999
|  |  |  | 0.05 | 0 | -1 | 0.47018 | 47.0184 | 565.6793 | -1.0865 | -59.7146 | 6.5719 | 13.9774 | 9999
|  |  |  | 0.051 | 1 | -1 | 0.47018 | 47.0184 | 564.9308 | -1.0833 | -59.5392 | 6.5719 | 14.3886 | 9999
|  |  |  | 0.052 | 2 | -1 | 0.47018 | 47.0184 | 564.1845 | -1.0802 | -59.3644 | 6.5719 | 14.3816 | 9999
|  |  |  | 0.053 | 3 | -1 | 0.47018 | 47.0184 | 563.4402 | -1.077 | -59.19 | 6.5719 | 14.3746 | 9999
|  |  |  | 0.054 | 4 | -1 | 0.47018 | 47.0184 | 562.6981 | -1.0738 | -59.016 | 6.5719 | 14.3676 | 9999
|  |  |  | 0.055 | 5 | -1 | 0.47018 | 47.0184 | 561.958 | -1.0707 | -58.8426 | 6.5719 | 14.3606 | 9999
|  |  |  | 0.056 | 6 | -1 | 0.47018 | 47.0184 | 561.22 | -1.0675 | -58.6697 | 6.5719 | 14.3537 | 9999
|  |  |  | 0.057 | 7 | -1 | 0.47018 | 47.0184 | 560.484 | -1.0644 | -58.4972 | 6.5719 | 14.3468 | 9999
|  |  |  | 0.058 | 8 | -1 | 0.47018 | 47.0184 | 559.7502 | -1.0613 | -58.3253 | 6.5719 | 14.3399 | 9999
|  |  |  | 0.059 | 9 | -1 | 0.47018 | 47.0184 | 559.0183 | -1.0581 | -58.1538 | 6.5719 | 14.333 | 9999
|  |  |  | 0.06 | 0 | -1 | 0.39667 | 39.6675 | 558.2886 | -1.2343 | -67.8372 | 5.6828 | 14.3262 | 9999
|  |  |  | 0.061 | 1 | -1 | 0.39667 | 39.6675 | 557.4474 | -1.2307 | -67.6401 | 5.6828 | 14.7135 | 9999
|  |  |  | 0.062 | 2 | -1 | 0.39667 | 39.6675 | 556.6085 | -1.2272 | -67.4435 | 5.6828 | 14.7056 | 9999
|  |  |  | 0.063 | 3 | -1 | 0.39667 | 39.6675 | 555.7721 | -1.2236 | -67.2475 | 5.6828 | 14.6977 | 9999
|  |  |  | 0.064 | 4 | -1 | 0.39667 | 39.6675 | 554.9379 | -1.22 | -67.052 | 5.6828 | 14.6899 | 9999
|  |  |  | 0.065 | 5 | -1 | 0.39667 | 39.6675 | 554.1061 | -1.2165 | -66.8571 | 5.6828 | 14.6821 | 9999
|  |  |  | 0.066 | 6 | -1 | 0.39667 | 39.6675 | 553.2767 | -1.213 | -66.6628 | 5.6828 | 14.6743 | 9999
|  |  |  | 0.067 | 7 | -1 | 0.39667 | 39.6675 | 552.4495 | -1.2094 | -66.4689 | 5.6828 | 14.6665 | 9999
|  |  |  | 0.068 | 8 | -1 | 0.39667 | 39.6675 | 551.6247 | -1.2059 | -66.2757 | 5.6828 | 14.6588 | 9999
|  |  |  | 0.069 | 9 | -1 | 0.39667 | 39.6675 | 550.8022 | -1.2024 | -66.0829 | 5.6828 | 14.651 | 9999
|  |  |  | 0.07 | 0 | -1 | 0.32684 | 32.6841 | 549.982 | -1.3798 | -75.8301 | 4.786 | 14.6433 | 9999
|  |  |  | 0.071 | 1 | -1 | 0.32684 | 32.6841 | 549.0497 | -1.3758 | -75.6116 | 4.786 | 15.0332 | 9999
|  |  |  | 0.072 | 2 | -1 | 0.32684 | 32.6841 | 548.1199 | -1.3718 | -75.3938 | 4.786 | 15.0245 | 9999
|  |  |  | 0.073 | 3 | -1 | 0.32684 | 32.6841 | 547.1928 | -1.3679 | -75.1765 | 4.786 | 15.0158 | 9999
|  |  |  | 0.074 | 4 | -1 | 0.32684 | 32.6841 | 546.2683 | -1.3639 | -74.9599 | 4.786 | 15.0071 | 9999
|  |  |  | 0.075 | 5 | -1 | 0.32684 | 32.6841 | 545.3464 | -1.36 | -74.7439 | 4.786 | 14.9984 | 9999
|  |  |  | 0.076 | 6 | -1 | 0.32684 | 32.6841 | 544.427 | -1.3561 | -74.5284 | 4.786 | 14.9898 | 9999
|  |  |  | 0.077 | 7 | -1 | 0.32684 | 32.6841 | 543.5103 | -1.3522 | -74.3136 | 4.786 | 14.9811 | 9999
|  |  |  | 0.078 | 8 | -1 | 0.32684 | 32.6841 | 542.5961 | -1.3483 | -74.0994 | 4.786 | 14.9725 | 9999
|  |  |  | 0.079 | 9 | -1 | 0.32684 | 32.6841 | 541.6844 | -1.3444 | -73.8858 | 4.786 | 14.964 | 9999
|  |  |  | 0.08 | 0 | -1 | 0.2605 | 26.0499 | 540.7754 | -1.52 | -83.5387 | 3.8959 | 14.9554 | 9999
|  |  |  | 0.081 | 1 | -1 | 0.2605 | 26.0499 | 539.7552 | -1.5157 | -83.2997 | 3.8959 | 15.3415 | 9999
|  |  |  | 0.082 | 2 | -1 | 0.2605 | 26.0499 | 538.738 | -1.5113 | -83.0613 | 3.8959 | 15.332 | 9999
|  |  |  | 0.083 | 3 | -1 | 0.2605 | 26.0499 | 537.7236 | -1.507 | -82.8236 | 3.8959 | 15.3225 | 9999
|  |  |  | 0.084 | 4 | -1 | 0.2605 | 26.0499 | 536.712 | -1.5027 | -82.5866 | 3.8959 | 15.3129 | 9999
|  |  |  | 0.085 | 5 | -1 | 0.2605 | 26.0499 | 535.7033 | -1.4984 | -82.3502 | 3.8959 | 15.3035 | 9999
|  |  |  | 0.086 | 6 | -1 | 0.2605 | 26.0499 | 534.6974 | -1.4941 | -82.1145 | 3.8959 | 15.294 | 9999
|  |  |  | 0.087 | 7 | -1 | 0.2605 | 26.0499 | 533.6943 | -1.4898 | -81.8794 | 3.8959 | 15.2846 | 9999
|  |  |  | 0.088 | 8 | -1 | 0.2605 | 26.0499 | 532.694 | -1.4856 | -81.645 | 3.8959 | 15.2752 | 9999
|  |  |  | 0.089 | 9 | -1 | 0.2605 | 26.0499 | 531.6966 | -1.4813 | -81.4113 | 3.8959 | 15.2658 | 9999
|  |  |  | 0.09 | 0 | -1 | 0.19747 | 19.7474 | 530.7019 | -1.6552 | -90.9662 | 3.0128 | 15.2565 | 9999
|  |  |  | 0.091 | 1 | -1 | 0.19747 | 19.7474 | 529.5973 | -1.6505 | -90.7073 | 3.0128 | 15.6386 | 9999
|  |  |  | 0.092 | 2 | -1 | 0.19747 | 19.7474 | 528.4958 | -1.6458 | -90.4492 | 3.0128 | 15.6283 | 9999
|  |  |  | 0.093 | 3 | -1 | 0.19747 | 19.7474 | 527.3974 | -1.6411 | -90.1918 | 3.0128 | 15.618 | 9999
|  |  |  | 0.094 | 4 | -1 | 0.19747 | 19.7474 | 526.3021 | -1.6364 | -89.9352 | 3.0128 | 15.6077 | 9999
|  |  |  | 0.095 | 5 | -1 | 0.19747 | 19.7474 | 525.2099 | -1.6318 | -89.6792 | 3.0128 | 15.5974 | 9999
|  |  |  | 0.096 | 6 | -1 | 0.19747 | 19.7474 | 524.1207 | -1.6271 | -89.424 | 3.0128 | 15.5872 | 9999
|  |  |  | 0.097 | 7 | -1 | 0.19747 | 19.7474 | 523.0346 | -1.6225 | -89.1695 | 3.0128 | 15.577 | 9999
|  |  |  | 0.098 | 8 | -1 | 0.19747 | 19.7474 | 521.9515 | -1.6179 | -88.9157 | 3.0128 | 15.5668 | 9999
|  |  |  | 0.099 | 9 | -1 | 0.19747 | 19.7474 | 520.8715 | -1.6133 | -88.6626 | 3.0128 | 15.5566 | 9999
|  |  |  | 0.1 | 0 | -1 | 0.1376 | 13.76 | 519.7945 | -1.7848 | -98.0921 | 2.1392 | 15.5465 | 9999
|  |  |  | 0.101 | 1 | -1 | 0.1376 | 13.76 | 518.609 | -1.7798 | -97.8143 | 2.1392 | 15.9237 | 9999
|  |  |  | 0.102 | 2 | -1 | 0.1376 | 13.76 | 517.4269 | -1.7747 | -97.5373 | 2.1392 | 15.9126 | 9999
|  |  |  | 0.103 | 3 | -1 | 0.1376 | 13.76 | 516.248 | -1.7697 | -97.2611 | 2.1392 | 15.9015 | 9999
|  |  |  | 0.104 | 4 | -1 | 0.1376 | 13.76 | 515.0725 | -1.7647 | -96.9856 | 2.1392 | 15.8904 | 9999
|  |  |  | 0.105 | 5 | -1 | 0.1376 | 13.76 | 513.9003 | -1.7597 | -96.7109 | 2.1392 | 15.8794 | 9999
|  |  |  | 0.106 | 6 | -1 | 0.1376 | 13.76 | 512.7314 | -1.7547 | -96.437 | 2.1392 | 15.8684 | 9999
|  |  |  | 0.107 | 7 | -1 | 0.1376 | 13.76 | 511.5657 | -1.7497 | -96.1639 | 2.1392 | 15.8575 | 9999
|  |  |  | 0.108 | 8 | -1 | 0.1376 | 13.76 | 510.4033 | -1.7448 | -95.8915 | 2.1392 | 15.8466 | 9999
|  |  |  | 0.109 | 9 | -1 | 0.1376 | 13.76 | 509.2442 | -1.7399 | -95.6199 | 2.1392 | 15.8357 | 9999
|  |  |  | 0.11 | 0 | -1 | 0.08072 | 8.072 | 508.0883 | -1.9087 | -104.9009 | 1.2774 | 15.8248 | 9999
|  |  |  | 0.111 | 1 | -1 | 0.08072 | 8.072 | 506.8257 | -1.9033 | -104.605 | 1.2774 | 16.196 | 9999
|  |  |  | 0.112 | 2 | -1 | 0.08072 | 8.072 | 505.5666 | -1.898 | -104.31 | 1.2774 | 16.1842 | 9999
|  |  |  | 0.113 | 3 | -1 | 0.08072 | 8.072 | 504.3111 | -1.8926 | -104.0158 | 1.2774 | 16.1724 | 9999
|  |  |  | 0.114 | 4 | -1 | 0.08072 | 8.072 | 503.0591 | -1.8873 | -103.7224 | 1.2774 | 16.1606 | 9999
|  |  |  | 0.115 | 5 | -1 | 0.08072 | 8.072 | 501.8105 | -1.882 | -103.4298 | 1.2774 | 16.1489 | 9999
|  |  |  | 0.116 | 6 | -1 | 0.08072 | 8.072 | 500.5655 | -1.8766 | -103.1381 | 1.2774 | 16.1372 | 9999
|  |  |  | 0.117 | 7 | -1 | 0.08072 | 8.072 | 499.324 | -1.8714 | -102.8472 | 1.2774 | 16.1255 | 9999
|  |  |  | 0.118 | 8 | -1 | 0.08072 | 8.072 | 498.086 | -1.8661 | -102.5571 | 1.2774 | 16.1139 | 9999
|  |  |  | 0.119 | 9 | -1 | 0.08072 | 8.072 | 496.8514 | -1.8608 | -102.2678 | 1.2774 | 16.1023 | 9999
|  |  |  | 0.12 | 0 | -1 | 0.026684 | 2.6684 | 495.6203 | -2.0266 | -111.3781 | 0.42937 | 16.0907 | 9999
|  |  |  | 0.121 | 1 | -1 | 0.026684 | 2.6684 | 494.2844 | -2.0209 | -111.0651 | 0.42937 | 16.4551 | 9999
|  |  |  | 0.122 | 2 | -1 | 0.026684 | 2.6684 | 492.9523 | -2.0152 | -110.7529 | 0.42937 | 16.4426 | 9999
|  |  |  | 0.123 | 3 | -1 | 0.026684 | 2.6684 | 491.6239 | -2.0095 | -110.4417 | 0.42937 | 16.4301 | 9999
|  |  |  | 0.124 | 4 | -1 | 0.026684 | 2.6684 | 490.2993 | -2.0039 | -110.1313 | 0.42937 | 16.4177 | 9999
|  |  |  | 0.125 | 5 | -1 | 0.026684 | 2.6684 | 488.9783 | -1.9983 | -109.8217 | 0.42937 | 16.4053 | 9999
|  |  |  | 0.126 | 6 | -1 | 0.026684 | 2.6684 | 487.6611 | -1.9926 | -109.5131 | 0.42937 | 16.3929 | 9999
|  |  |  | 0.127 | 7 | -1 | 0.026684 | 2.6684 | 486.3475 | -1.987 | -109.2053 | 0.42937 | 16.3805 | 9999
|  |  |  | 0.128 | 8 | -1 | 0.026684 | 2.6684 | 485.0377 | -1.9815 | -108.8983 | 0.42937 | 16.3682 | 9999
|  |  |  | 0.129 | 9 | -1 | 0.026684 | 2.6684 | 483.7315 | -1.9759 | -108.5923 | 0.42937 | 16.3559 | 9999
|  |  |  | 0.13 | 0 | -1 | -0.02465 | -2.465 | 482.429 | -2.1382 | -117.511 | -0.40287 | 16.3437 | 9999
|  |  |  | 0.131 | 1 | -1 | -0.02465 | -2.465 | 481.0239 | -2.1322 | -117.1818 | -0.40287 | 16.7004 | 9999
|  |  |  | 0.132 | 2 | -1 | -0.02465 | -2.465 | 479.6228 | -2.1262 | -116.8535 | -0.40287 | 16.6873 | 9999
|  |  |  | 0.133 | 3 | -1 | -0.02465 | -2.465 | 478.2255 | -2.1202 | -116.5261 | -0.40287 | 16.6741 | 9999
|  |  |  | 0.134 | 4 | -1 | -0.02465 | -2.465 | 476.8323 | -2.1143 | -116.1996 | -0.40287 | 16.661 | 9999
|  |  |  | 0.135 | 5 | -1 | -0.02465 | -2.465 | 475.4429 | -2.1084 | -115.874 | -0.40287 | 16.648 | 9999
|  |  |  | 0.136 | 6 | -1 | -0.02465 | -2.465 | 474.0574 | -2.1025 | -115.5493 | -0.40287 | 16.635 | 9999
|  |  |  | 0.137 | 7 | -1 | -0.02465 | -2.465 | 472.6758 | -2.0966 | -115.2256 | -0.40287 | 16.622 | 9999
|  |  |  | 0.138 | 8 | -1 | -0.02465 | -2.465 | 471.2981 | -2.0907 | -114.9028 | -0.40287 | 16.609 | 9999
|  |  |  | 0.139 | 9 | -1 | -0.02465 | -2.465 | 469.9242 | -2.0849 | -114.5808 | -0.40287 | 16.5961 | 9999
|  |  |  | 0.14 | 0 | -1 | -0.073418 | -7.3418 | 468.5542 | -2.2433 | -123.2886 | -1.2175 | 16.5832 | 9999
|  |  |  | 0.141 | 1 | -1 | -0.073418 | -7.3418 | 467.0841 | -2.237 | -122.9441 | -1.2175 | 16.9315 | 9999
|  |  |  | 0.142 | 2 | -1 | -0.073418 | -7.3418 | 465.6181 | -2.2308 | -122.6006 | -1.2175 | 16.9178 | 9999
|  |  |  | 0.143 | 3 | -1 | -0.073418 | -7.3418 | 464.1562 | -2.2245 | -122.258 | -1.2175 | 16.904 | 9999
|  |  |  | 0.144 | 4 | -1 | -0.073418 | -7.3418 | 462.6984 | -2.2183 | -121.9164 | -1.2175 | 16.8903 | 9999
|  |  |  | 0.145 | 5 | -1 | -0.073418 | -7.3418 | 461.2447 | -2.2121 | -121.5758 | -1.2175 | 16.8767 | 9999
|  |  |  | 0.146 | 6 | -1 | -0.073418 | -7.3418 | 459.7951 | -2.206 | -121.2361 | -1.2175 | 16.863 | 9999
|  |  |  | 0.147 | 7 | -1 | -0.073418 | -7.3418 | 458.3496 | -2.1998 | -120.8974 | -1.2175 | 16.8494 | 9999
|  |  |  | 0.148 | 8 | -1 | -0.073418 | -7.3418 | 456.9081 | -2.1936 | -120.5596 | -1.2175 | 16.8359 | 9999
|  |  |  | 0.149 | 9 | -1 | -0.073418 | -7.3418 | 455.4706 | -2.1875 | -120.2228 | -1.2175 | 16.8224 | 9999
|  |  |  | 0.15 | 0 | -1 | -0.11975 | -11.9747 | 454.0372 | -2.3418 | -128.7016 | -2.0128 | 16.8089 | 9999
|  |  |  | 0.151 | 1 | -1 | -0.11975 | -11.9747 | 452.5063 | -2.3353 | -128.3428 | -2.0128 | 17.1481 | 9999
|  |  |  | 0.152 | 2 | -1 | -0.11975 | -11.9747 | 450.9797 | -2.3288 | -127.9851 | -2.0128 | 17.1337 | 9999
|  |  |  | 0.153 | 3 | -1 | -0.11975 | -11.9747 | 449.4574 | -2.3223 | -127.6284 | -2.0128 | 17.1194 | 9999
|  |  |  | 0.154 | 4 | -1 | -0.11975 | -11.9747 | 447.9393 | -2.3158 | -127.2727 | -2.0128 | 17.1051 | 9999
|  |  |  | 0.155 | 5 | -1 | -0.11975 | -11.9747 | 446.4255 | -2.3093 | -126.918 | -2.0128 | 17.0909 | 9999
|  |  |  | 0.156 | 6 | -1 | -0.11975 | -11.9747 | 444.916 | -2.3029 | -126.5642 | -2.0128 | 17.0767 | 9999
|  |  |  | 0.157 | 7 | -1 | -0.11975 | -11.9747 | 443.4107 | -2.2965 | -126.2115 | -2.0128 | 17.0626 | 9999
|  |  |  | 0.158 | 8 | -1 | -0.11975 | -11.9747 | 441.9096 | -2.2901 | -125.8597 | -2.0128 | 17.0485 | 9999
|  |  |  | 0.159 | 9 | -1 | -0.11975 | -11.9747 | 440.4127 | -2.2837 | -125.509 | -2.0128 | 17.0344 | 9999
|  |  |  | 0.16 | 0 | -1 | -0.16376 | -16.3759 | 438.92 | -2.4335 | -133.7425 | -2.7872 | 17.0204 | 9999
|  |  |  | 0.161 | 1 | -1 | -0.16376 | -16.3759 | 437.3327 | -2.4267 | -133.3705 | -2.7872 | 17.3497 | 9999
|  |  |  | 0.162 | 2 | -1 | -0.16376 | -16.3759 | 435.7498 | -2.42 | -132.9996 | -2.7872 | 17.3348 | 9999
|  |  |  | 0.163 | 3 | -1 | -0.16376 | -16.3759 | 434.1714 | -2.4133 | -132.6298 | -2.7872 | 17.32 | 9999
|  |  |  | 0.164 | 4 | -1 | -0.16376 | -16.3759 | 432.5974 | -2.4066 | -132.2609 | -2.7872 | 17.3052 | 9999
|  |  |  | 0.165 | 5 | -1 | -0.16376 | -16.3759 | 431.0278 | -2.3999 | -131.8931 | -2.7872 | 17.2904 | 9999
|  |  |  | 0.166 | 6 | -1 | -0.16376 | -16.3759 | 429.4626 | -2.3932 | -131.5264 | -2.7872 | 17.2757 | 9999
|  |  |  | 0.167 | 7 | -1 | -0.16376 | -16.3759 | 427.9018 | -2.3865 | -131.1606 | -2.7872 | 17.2611 | 9999
|  |  |  | 0.168 | 8 | -1 | -0.16376 | -16.3759 | 426.3454 | -2.3799 | -130.7959 | -2.7872 | 17.2464 | 9999
|  |  |  | 0.169 | 9 | -1 | -0.16376 | -16.3759 | 424.7933 | -2.3733 | -130.4322 | -2.7872 | 17.2318 | 9999
|  |  |  | 0.17 | 0 | -1 | -0.20557 | -20.5571 | 423.2457 | -2.5184 | -138.4058 | -3.5394 | 17.2173 | 9999
|  |  |  | 0.171 | 1 | -1 | -0.20557 | -20.5571 | 421.6063 | -2.5114 | -138.0216 | -3.5394 | 17.5362 | 9999
|  |  |  | 0.172 | 2 | -1 | -0.20557 | -20.5571 | 419.9716 | -2.5044 | -137.6386 | -3.5394 | 17.5209 | 9999
|  |  |  | 0.173 | 3 | -1 | -0.20557 | -20.5571 | 418.3414 | -2.4975 | -137.2566 | -3.5394 | 17.5055 | 9999
|  |  |  | 0.174 | 4 | -1 | -0.20557 | -20.5571 | 416.7158 | -2.4905 | -136.8757 | -3.5394 | 17.4903 | 9999
|  |  |  | 0.175 | 5 | -1 | -0.20557 | -20.5571 | 415.0948 | -2.4836 | -136.4958 | -3.5394 | 17.475 | 9999
|  |  |  | 0.176 | 6 | -1 | -0.20557 | -20.5571 | 413.4783 | -2.4767 | -136.117 | -3.5394 | 17.4598 | 9999
|  |  |  | 0.177 | 7 | -1 | -0.20557 | -20.5571 | 411.8664 | -2.4698 | -135.7393 | -3.5394 | 17.4447 | 9999
|  |  |  | 0.178 | 8 | -1 | -0.20557 | -20.5571 | 410.259 | -2.463 | -135.3627 | -3.5394 | 17.4296 | 9999
|  |  |  | 0.179 | 9 | -1 | -0.20557 | -20.5571 | 408.656 | -2.4562 | -134.9871 | -3.5394 | 17.4145 | 9999
|  |  |  | 0.18 | 0 | -1 | -0.24529 | -24.5293 | 407.0576 | -2.5963 | -142.6877 | -4.268 | 17.3995 | 9999
|  |  |  | 0.181 | 1 | -1 | -0.24529 | -24.5293 | 405.3707 | -2.5891 | -142.2924 | -4.268 | 17.7075 | 9999
|  |  |  | 0.182 | 2 | -1 | -0.24529 | -24.5293 | 403.6885 | -2.5819 | -141.8982 | -4.268 | 17.6917 | 9999
|  |  |  | 0.183 | 3 | -1 | -0.24529 | -24.5293 | 402.0111 | -2.5748 | -141.5051 | -4.268 | 17.6759 | 9999
|  |  |  | 0.184 | 4 | -1 | -0.24529 | -24.5293 | 400.3383 | -2.5676 | -141.1132 | -4.268 | 17.6602 | 9999
|  |  |  | 0.185 | 5 | -1 | -0.24529 | -24.5293 | 398.6702 | -2.5605 | -140.7223 | -4.268 | 17.6445 | 9999
|  |  |  | 0.186 | 6 | -1 | -0.24529 | -24.5293 | 397.0069 | -2.5534 | -140.3325 | -4.268 | 17.6289 | 9999
|  |  |  | 0.187 | 7 | -1 | -0.24529 | -24.5293 | 395.3481 | -2.5463 | -139.9438 | -4.268 | 17.6133 | 9999
|  |  |  | 0.188 | 8 | -1 | -0.24529 | -24.5293 | 393.6941 | -2.5393 | -139.5562 | -4.268 | 17.5978 | 9999
|  |  |  | 0.189 | 9 | -1 | -0.24529 | -24.5293 | 392.0447 | -2.5323 | -139.1697 | -4.268 | 17.5822 | 9999
|  |  |  | 0.19 | 0 | -1 | -0.28303 | -28.3028 | 390.3999 | -2.6672 | -146.5862 | -4.9719 | 17.5668 | 9999
|  |  |  | 0.191 | 1 | -1 | -0.28303 | -28.3028 | 388.6698 | -2.6598 | -146.1808 | -4.9719 | 17.8634 | 9999
|  |  |  | 0.192 | 2 | -1 | -0.28303 | -28.3028 | 386.9447 | -2.6525 | -145.7765 | -4.9719 | 17.8472 | 9999
|  |  |  | 0.193 | 3 | -1 | -0.28303 | -28.3028 | 385.2243 | -2.6451 | -145.3734 | -4.9719 | 17.8311 | 9999
|  |  |  | 0.194 | 4 | -1 | -0.28303 | -28.3028 | 383.5088 | -2.6378 | -144.9714 | -4.9719 | 17.8149 | 9999
|  |  |  | 0.195 | 5 | -1 | -0.28303 | -28.3028 | 381.7982 | -2.6305 | -144.5706 | -4.9719 | 17.7989 | 9999
|  |  |  | 0.196 | 6 | -1 | -0.28303 | -28.3028 | 380.0923 | -2.6233 | -144.1708 | -4.9719 | 17.7828 | 9999
|  |  |  | 0.197 | 7 | -1 | -0.28303 | -28.3028 | 378.3912 | -2.616 | -143.7722 | -4.9719 | 17.7668 | 9999
|  |  |  | 0.198 | 8 | -1 | -0.28303 | -28.3028 | 376.6948 | -2.6088 | -143.3747 | -4.9719 | 17.7509 | 9999
|  |  |  | 0.199 | 9 | -1 | -0.28303 | -28.3028 | 375.0033 | -2.6016 | -142.9784 | -4.9719 | 17.735 | 9999
|  |  |  | 0.2 | 0 | -1 | -0.31888 | -31.8877 | 373.3165 | -2.7312 | -150.1012 | -5.6502 | 17.7191 | 9999
|  |  |  | 0.201 | 1 | -1 | -0.31888 | -31.8877 | 371.5478 | -2.7236 | -149.6867 | -5.6502 | 18.004 | 9999
|  |  |  | 0.202 | 2 | -1 | -0.31888 | -31.8877 | 369.7841 | -2.7161 | -149.2735 | -5.6502 | 17.9875 | 9999
|  |  |  | 0.203 | 3 | -1 | -0.31888 | -31.8877 | 368.0253 | -2.7086 | -148.8613 | -5.6502 | 17.9709 | 9999
|  |  |  | 0.204 | 4 | -1 | -0.31888 | -31.8877 | 366.2715 | -2.7011 | -148.4504 | -5.6502 | 17.9545 | 9999
|  |  |  | 0.205 | 5 | -1 | -0.31888 | -31.8877 | 364.5226 | -2.6937 | -148.0406 | -5.6502 | 17.938 | 9999
|  |  |  | 0.206 | 6 | -1 | -0.31888 | -31.8877 | 362.7786 | -2.6862 | -147.6319 | -5.6502 | 17.9216 | 9999
|  |  |  | 0.207 | 7 | -1 | -0.31888 | -31.8877 | 361.0395 | -2.6788 | -147.2244 | -5.6502 | 17.9053 | 9999
|  |  |  | 0.208 | 8 | -1 | -0.31888 | -31.8877 | 359.3053 | -2.6714 | -146.818 | -5.6502 | 17.889 | 9999
|  |  |  | 0.209 | 9 | -1 | -0.31888 | -31.8877 | 357.576 | -2.6641 | -146.4128 | -5.6502 | 17.8727 | 9999
|  |  |  | 0.21 | 0 | -1 | -0.35293 | -35.2933 | 355.8515 | -2.7882 | -153.2342 | -6.3022 | 17.8565 | 9999
|  |  |  | 0.211 | 1 | -1 | -0.35293 | -35.2933 | 354.0486 | -2.7805 | -152.8118 | -6.3022 | 18.1294 | 9999
|  |  |  | 0.212 | 2 | -1 | -0.35293 | -35.2933 | 352.2508 | -2.7728 | -152.3905 | -6.3022 | 18.1125 | 9999
|  |  |  | 0.213 | 3 | -1 | -0.35293 | -35.2933 | 350.458 | -2.7652 | -151.9704 | -6.3022 | 18.0956 | 9999
|  |  |  | 0.214 | 4 | -1 | -0.35293 | -35.2933 | 348.6703 | -2.7576 | -151.5515 | -6.3022 | 18.0788 | 9999
|  |  |  | 0.215 | 5 | -1 | -0.35293 | -35.2933 | 346.8876 | -2.75 | -151.1338 | -6.3022 | 18.0621 | 9999
|  |  |  | 0.216 | 6 | -1 | -0.35293 | -35.2933 | 345.1098 | -2.7424 | -150.7172 | -6.3022 | 18.0454 | 9999
|  |  |  | 0.217 | 7 | -1 | -0.35293 | -35.2933 | 343.3371 | -2.7348 | -150.3018 | -6.3022 | 18.0287 | 9999
|  |  |  | 0.218 | 8 | -1 | -0.35293 | -35.2933 | 341.5694 | -2.7273 | -149.8876 | -6.3022 | 18.0121 | 9999
|  |  |  | 0.219 | 9 | -1 | -0.35293 | -35.2933 | 339.8066 | -2.7198 | -149.4745 | -6.3022 | 17.9955 | 9999
|  |  |  | 0.22 | 0 | -1 | -0.38529 | -38.5286 | 338.0487 | -2.8383 | -155.9886 | -6.9271 | 17.979 | 9999
|  |  |  | 0.221 | 1 | -1 | -0.38529 | -38.5286 | 336.216 | -2.8305 | -155.5592 | -6.9271 | 18.2395 | 9999
|  |  |  | 0.222 | 2 | -1 | -0.38529 | -38.5286 | 334.3885 | -2.8227 | -155.1309 | -6.9271 | 18.2224 | 9999
|  |  |  | 0.223 | 3 | -1 | -0.38529 | -38.5286 | 332.5661 | -2.8149 | -154.7039 | -6.9271 | 18.2052 | 9999
|  |  |  | 0.224 | 4 | -1 | -0.38529 | -38.5286 | 330.7488 | -2.8072 | -154.278 | -6.9271 | 18.1882 | 9999
|  |  |  | 0.225 | 5 | -1 | -0.38529 | -38.5286 | 328.9366 | -2.7994 | -153.8534 | -6.9271 | 18.1711 | 9999
|  |  |  | 0.226 | 6 | -1 | -0.38529 | -38.5286 | 327.1295 | -2.7917 | -153.4299 | -6.9271 | 18.1541 | 9999
|  |  |  | 0.227 | 7 | -1 | -0.38529 | -38.5286 | 325.3275 | -2.784 | -153.0077 | -6.9271 | 18.1372 | 9999
|  |  |  | 0.228 | 8 | -1 | -0.38529 | -38.5286 | 323.5305 | -2.7764 | -152.5866 | -6.9271 | 18.1203 | 9999
|  |  |  | 0.229 | 9 | -1 | -0.38529 | -38.5286 | 321.7386 | -2.7687 | -152.1667 | -6.9271 | 18.1035 | 9999
|  |  |  | 0.23 | 0 | -1 | -0.41602 | -41.6022 | 319.9517 | -2.8816 | -158.3691 | -7.5245 | 18.0867 | 9999
|  |  |  | 0.231 | 1 | -1 | -0.41602 | -41.6022 | 318.0935 | -2.8737 | -157.9337 | -7.5245 | 18.3348 | 9999
|  |  |  | 0.232 | 2 | -1 | -0.41602 | -41.6022 | 316.2406 | -2.8658 | -157.4995 | -7.5245 | 18.3173 | 9999
|  |  |  | 0.233 | 3 | -1 | -0.41602 | -41.6022 | 314.3928 | -2.8579 | -157.0666 | -7.5245 | 18.3 | 9999
|  |  |  | 0.234 | 4 | -1 | -0.41602 | -41.6022 | 312.5503 | -2.85 | -156.6348 | -7.5245 | 18.2827 | 9999
|  |  |  | 0.235 | 5 | -1 | -0.41602 | -41.6022 | 310.7129 | -2.8422 | -156.2042 | -7.5245 | 18.2654 | 9999
|  |  |  | 0.236 | 6 | -1 | -0.41602 | -41.6022 | 308.8807 | -2.8344 | -155.7749 | -7.5245 | 18.2482 | 9999
|  |  |  | 0.237 | 7 | -1 | -0.41602 | -41.6022 | 307.0536 | -2.8266 | -155.3468 | -7.5245 | 18.231 | 9999
|  |  |  | 0.238 | 8 | -1 | -0.41602 | -41.6022 | 305.2317 | -2.8188 | -154.9198 | -7.5245 | 18.2139 | 9999
|  |  |  | 0.239 | 9 | -1 | -0.41602 | -41.6022 | 303.4148 | -2.8111 | -154.4941 | -7.5245 | 18.1968 | 9999
|  |  |  | 0.24 | 0 | -1 | -0.44522 | -44.5221 | 301.6031 | -2.9182 | -160.3822 | -8.094 | 18.1798 | 9999
|  |  |  | 0.241 | 1 | -1 | -0.44522 | -44.5221 | 299.7237 | -2.9102 | -159.9418 | -8.094 | 18.4153 | 9999
|  |  |  | 0.242 | 2 | -1 | -0.44522 | -44.5221 | 297.8496 | -2.9022 | -159.5027 | -8.094 | 18.3977 | 9999
|  |  |  | 0.243 | 3 | -1 | -0.44522 | -44.5221 | 295.9808 | -2.8943 | -159.0647 | -8.094 | 18.3801 | 9999
|  |  |  | 0.244 | 4 | -1 | -0.44522 | -44.5221 | 294.1172 | -2.8863 | -158.6281 | -8.094 | 18.3626 | 9999
|  |  |  | 0.245 | 5 | -1 | -0.44522 | -44.5221 | 292.2589 | -2.8784 | -158.1926 | -8.094 | 18.3451 | 9999
|  |  |  | 0.246 | 6 | -1 | -0.44522 | -44.5221 | 290.4058 | -2.8705 | -157.7584 | -8.094 | 18.3277 | 9999
|  |  |  | 0.247 | 7 | -1 | -0.44522 | -44.5221 | 288.5578 | -2.8626 | -157.3253 | -8.094 | 18.3103 | 9999
|  |  |  | 0.248 | 8 | -1 | -0.44522 | -44.5221 | 286.7151 | -2.8548 | -156.8935 | -8.094 | 18.293 | 9999
|  |  |  | 0.249 | 9 | -1 | -0.44522 | -44.5221 | 284.8775 | -2.8469 | -156.4629 | -8.094 | 18.2757 | 9999
|  |  |  | 0.25 | 0 | -1 | -0.47296 | -47.296 | 283.0451 | -2.9483 | -162.0356 | -8.6355 | 18.2585 | 9999
|  |  |  | 0.251 | 1 | -1 | -0.47296 | -47.296 | 281.1487 | -2.9402 | -161.5912 | -8.6355 | 18.4814 | 9999
|  |  |  | 0.252 | 2 | -1 | -0.47296 | -47.296 | 279.2576 | -2.9322 | -161.1481 | -8.6355 | 18.4636 | 9999
|  |  |  | 0.253 | 3 | -1 | -0.47296 | -47.296 | 277.3718 | -2.9241 | -160.7062 | -8.6355 | 18.4459 | 9999
|  |  |  | 0.254 | 4 | -1 | -0.47296 | -47.296 | 275.4913 | -2.9161 | -160.2655 | -8.6355 | 18.4282 | 9999
|  |  |  | 0.255 | 5 | -1 | -0.47296 | -47.296 | 273.6161 | -2.9081 | -159.8261 | -8.6355 | 18.4106 | 9999
|  |  |  | 0.256 | 6 | -1 | -0.47296 | -47.296 | 271.7462 | -2.9001 | -159.3879 | -8.6355 | 18.393 | 9999
|  |  |  | 0.257 | 7 | -1 | -0.47296 | -47.296 | 269.8815 | -2.8922 | -158.951 | -8.6355 | 18.3755 | 9999
|  |  |  | 0.258 | 8 | -1 | -0.47296 | -47.296 | 268.022 | -2.8843 | -158.5153 | -8.6355 | 18.358 | 9999
|  |  |  | 0.259 | 9 | -1 | -0.47296 | -47.296 | 266.1678 | -2.8764 | -158.0808 | -8.6355 | 18.3406 | 9999
|  |  |  | 0.26 | 0 | -1 | -0.49931 | -49.9312 | 264.3187 | -2.972 | -163.3383 | -9.149 | 18.3232 | 9999
|  |  |  | 0.261 | 1 | -1 | -0.49931 | -49.9312 | 262.4093 | -2.9639 | -162.8909 | -9.149 | 18.5335 | 9999
|  |  |  | 0.262 | 2 | -1 | -0.49931 | -49.9312 | 260.5053 | -2.9558 | -162.4448 | -9.149 | 18.5156 | 9999
|  |  |  | 0.263 | 3 | -1 | -0.49931 | -49.9312 | 258.6066 | -2.9477 | -161.9998 | -9.149 | 18.4978 | 9999
|  |  |  | 0.264 | 4 | -1 | -0.49931 | -49.9312 | 256.7132 | -2.9396 | -161.5562 | -9.149 | 18.48 | 9999
|  |  |  | 0.265 | 5 | -1 | -0.49931 | -49.9312 | 254.8252 | -2.9315 | -161.1138 | -9.149 | 18.4622 | 9999
|  |  |  | 0.266 | 6 | -1 | -0.49931 | -49.9312 | 252.9424 | -2.9235 | -160.6726 | -9.149 | 18.4446 | 9999
|  |  |  | 0.267 | 7 | -1 | -0.49931 | -49.9312 | 251.065 | -2.9155 | -160.2326 | -9.149 | 18.4269 | 9999
|  |  |  | 0.268 | 8 | -1 | -0.49931 | -49.9312 | 249.1928 | -2.9075 | -159.7939 | -9.149 | 18.4093 | 9999
|  |  |  | 0.269 | 9 | -1 | -0.49931 | -49.9312 | 247.3258 | -2.8996 | -159.3565 | -9.149 | 18.3918 | 9999
|  |  |  | 0.27 | 0 | -1 | -0.52435 | -52.4346 | 245.4641 | -2.9895 | -164.3008 | -9.6345 | 18.3743 | 9999
|  |  |  | 0.271 | 1 | -1 | -0.52435 | -52.4346 | 243.5457 | -2.9814 | -163.8513 | -9.6345 | 18.572 | 9999
|  |  |  | 0.272 | 2 | -1 | -0.52435 | -52.4346 | 241.6326 | -2.9732 | -163.403 | -9.6345 | 18.5541 | 9999
|  |  |  | 0.273 | 3 | -1 | -0.52435 | -52.4346 | 239.7249 | -2.9651 | -162.956 | -9.6345 | 18.5361 | 9999
|  |  |  | 0.274 | 4 | -1 | -0.52435 | -52.4346 | 237.8226 | -2.957 | -162.5102 | -9.6345 | 18.5182 | 9999
|  |  |  | 0.275 | 5 | -1 | -0.52435 | -52.4346 | 235.9255 | -2.9489 | -162.0657 | -9.6345 | 18.5004 | 9999
|  |  |  | 0.276 | 6 | -1 | -0.52435 | -52.4346 | 234.0339 | -2.9408 | -161.6224 | -9.6345 | 18.4826 | 9999
|  |  |  | 0.277 | 7 | -1 | -0.52435 | -52.4346 | 232.1475 | -2.9328 | -161.1804 | -9.6345 | 18.4649 | 9999
|  |  |  | 0.278 | 8 | -1 | -0.52435 | -52.4346 | 230.2664 | -2.9247 | -160.7396 | -9.6345 | 18.4472 | 9999
|  |  |  | 0.279 | 9 | -1 | -0.52435 | -52.4346 | 228.3906 | -2.9167 | -160.3 | -9.6345 | 18.4296 | 9999
|  |  |  | 0.28 | 0 | -1 | -0.54813 | -54.8129 | 226.5201 | -3.0011 | -164.9343 | -10.0922 | 18.412 | 9999
|  |  |  | 0.281 | 1 | -1 | -0.54813 | -54.8129 | 224.5963 | -2.9929 | -164.4835 | -10.0922 | 18.5974 | 9999
|  |  |  | 0.282 | 2 | -1 | -0.54813 | -54.8129 | 222.678 | -2.9847 | -164.034 | -10.0922 | 18.5793 | 9999
|  |  |  | 0.283 | 3 | -1 | -0.54813 | -54.8129 | 220.7651 | -2.9765 | -163.5858 | -10.0922 | 18.5614 | 9999
|  |  |  | 0.284 | 4 | -1 | -0.54813 | -54.8129 | 218.8575 | -2.9684 | -163.1388 | -10.0922 | 18.5434 | 9999
|  |  |  | 0.285 | 5 | -1 | -0.54813 | -54.8129 | 216.9553 | -2.9603 | -162.693 | -10.0922 | 18.5256 | 9999
|  |  |  | 0.286 | 6 | -1 | -0.54813 | -54.8129 | 215.0585 | -2.9522 | -162.2485 | -10.0922 | 18.5077 | 9999
|  |  |  | 0.287 | 7 | -1 | -0.54813 | -54.8129 | 213.1669 | -2.9441 | -161.8053 | -10.0922 | 18.4899 | 9999
|  |  |  | 0.288 | 8 | -1 | -0.54813 | -54.8129 | 211.2807 | -2.9361 | -161.3633 | -10.0922 | 18.4722 | 9999
|  |  |  | 0.289 | 9 | -1 | -0.54813 | -54.8129 | 209.3997 | -2.9281 | -160.9226 | -10.0922 | 18.4545 | 9999
|  |  |  | 0.29 | 0 | -1 | -0.57072 | -57.0722 | 207.5241 | -3.0068 | -165.2511 | -10.5224 | 18.4369 | 9999
|  |  |  | 0.291 | 1 | -1 | -0.57072 | -57.0722 | 205.5987 | -2.9986 | -164.8 | -10.5224 | 18.61 | 9999
|  |  |  | 0.292 | 2 | -1 | -0.57072 | -57.0722 | 203.6788 | -2.9904 | -164.3501 | -10.5224 | 18.592 | 9999
|  |  |  | 0.293 | 3 | -1 | -0.57072 | -57.0722 | 201.7643 | -2.9823 | -163.9015 | -10.5224 | 18.574 | 9999
|  |  |  | 0.294 | 4 | -1 | -0.57072 | -57.0722 | 199.8551 | -2.9741 | -163.4541 | -10.5224 | 18.5561 | 9999
|  |  |  | 0.295 | 5 | -1 | -0.57072 | -57.0722 | 197.9514 | -2.966 | -163.008 | -10.5224 | 18.5382 | 9999
|  |  |  | 0.296 | 6 | -1 | -0.57072 | -57.0722 | 196.0529 | -2.9579 | -162.5631 | -10.5224 | 18.5203 | 9999
|  |  |  | 0.297 | 7 | -1 | -0.57072 | -57.0722 | 194.1598 | -2.9498 | -162.1195 | -10.5224 | 18.5025 | 9999
|  |  |  | 0.298 | 8 | -1 | -0.57072 | -57.0722 | 192.2719 | -2.9418 | -161.6772 | -10.5224 | 18.4848 | 9999
|  |  |  | 0.299 | 9 | -1 | -0.57072 | -57.0722 | 190.3894 | -2.9338 | -161.236 | -10.5224 | 18.4671 | 9999
|  |  |  | 0.3 | 0 | -1 | -0.59219 | -59.2186 | 188.5122 | -3.0071 | -165.2644 | -10.9255 | 18.4494 | 9999
|  |  |  | 0.301 | 1 | -1 | -0.59219 | -59.2186 | 186.5888 | -2.9989 | -164.8137 | -10.9255 | 18.6106 | 9999
|  |  |  | 0.302 | 2 | -1 | -0.59219 | -59.2186 | 184.6707 | -2.9907 | -164.3643 | -10.9255 | 18.5925 | 9999
|  |  |  | 0.303 | 3 | -1 | -0.59219 | -59.2186 | 182.7581 | -2.9825 | -163.9161 | -10.9255 | 18.5746 | 9999
|  |  |  | 0.304 | 4 | -1 | -0.59219 | -59.2186 | 180.8508 | -2.9744 | -163.4692 | -10.9255 | 18.5566 | 9999
|  |  |  | 0.305 | 5 | -1 | -0.59219 | -59.2186 | 178.9489 | -2.9663 | -163.0235 | -10.9255 | 18.5388 | 9999
|  |  |  | 0.306 | 6 | -1 | -0.59219 | -59.2186 | 177.0523 | -2.9582 | -162.5791 | -10.9255 | 18.5209 | 9999
|  |  |  | 0.307 | 7 | -1 | -0.59219 | -59.2186 | 175.161 | -2.9501 | -162.1359 | -10.9255 | 18.5032 | 9999
|  |  |  | 0.308 | 8 | -1 | -0.59219 | -59.2186 | 173.2751 | -2.9421 | -161.694 | -10.9255 | 18.4854 | 9999
|  |  |  | 0.309 | 9 | -1 | -0.59219 | -59.2186 | 171.3944 | -2.9341 | -161.2533 | -10.9255 | 18.4678 | 9999
|  |  |  | 0.31 | 0 | -1 | -0.61258 | -61.2577 | 169.519 | -3.002 | -164.988 | -11.3021 | 18.4501 | 9999
|  |  |  | 0.311 | 1 | -1 | -0.61258 | -61.2577 | 167.6008 | -2.9939 | -164.5385 | -11.3021 | 18.5995 | 9999
|  |  |  | 0.312 | 2 | -1 | -0.61258 | -61.2577 | 165.688 | -2.9857 | -164.0903 | -11.3021 | 18.5815 | 9999
|  |  |  | 0.313 | 3 | -1 | -0.61258 | -61.2577 | 163.7805 | -2.9776 | -163.6433 | -11.3021 | 18.5636 | 9999
|  |  |  | 0.314 | 4 | -1 | -0.61258 | -61.2577 | 161.8784 | -2.9695 | -163.1976 | -11.3021 | 18.5457 | 9999
|  |  |  | 0.315 | 5 | -1 | -0.61258 | -61.2577 | 159.9816 | -2.9614 | -162.7532 | -11.3021 | 18.5279 | 9999
|  |  |  | 0.316 | 6 | -1 | -0.61258 | -61.2577 | 158.0902 | -2.9533 | -162.3099 | -11.3021 | 18.5101 | 9999
|  |  |  | 0.317 | 7 | -1 | -0.61258 | -61.2577 | 156.2041 | -2.9453 | -161.868 | -11.3021 | 18.4924 | 9999
|  |  |  | 0.318 | 8 | -1 | -0.61258 | -61.2577 | 154.3232 | -2.9372 | -161.4272 | -11.3021 | 18.4747 | 9999
|  |  |  | 0.319 | 9 | -1 | -0.61258 | -61.2577 | 152.4477 | -2.9293 | -160.9878 | -11.3021 | 18.4571 | 9999
|  |  |  | 0.32 | 0 | -1 | -0.63195 | -63.1948 | 150.5774 | -2.992 | -164.4363 | -11.6528 | 18.4395 | 9999
|  |  |  | 0.321 | 1 | -1 | -0.63195 | -63.1948 | 148.6676 | -2.9839 | -163.9888 | -11.6528 | 18.5775 | 9999
|  |  |  | 0.322 | 2 | -1 | -0.63195 | -63.1948 | 146.7631 | -2.9757 | -163.5425 | -11.6528 | 18.5596 | 9999
|  |  |  | 0.323 | 3 | -1 | -0.63195 | -63.1948 | 144.864 | -2.9676 | -163.0975 | -11.6528 | 18.5417 | 9999
|  |  |  | 0.324 | 4 | -1 | -0.63195 | -63.1948 | 142.9702 | -2.9596 | -162.6537 | -11.6528 | 18.5239 | 9999
|  |  |  | 0.325 | 5 | -1 | -0.63195 | -63.1948 | 141.0817 | -2.9515 | -162.2112 | -11.6528 | 18.5061 | 9999
|  |  |  | 0.326 | 6 | -1 | -0.63195 | -63.1948 | 139.1986 | -2.9435 | -161.7699 | -11.6528 | 18.4884 | 9999
|  |  |  | 0.327 | 7 | -1 | -0.63195 | -63.1948 | 137.3207 | -2.9355 | -161.3299 | -11.6528 | 18.4708 | 9999
|  |  |  | 0.328 | 8 | -1 | -0.63195 | -63.1948 | 135.4481 | -2.9275 | -160.8911 | -11.6528 | 18.4532 | 9999
|  |  |  | 0.329 | 9 | -1 | -0.63195 | -63.1948 | 133.5807 | -2.9195 | -160.4535 | -11.6528 | 18.4356 | 9999
|  |  |  | 0.33 | 0 | -1 | -0.65035 | -65.0351 | 131.7186 | -2.9772 | -163.6241 | -11.9783 | 18.4181 | 9999
|  |  |  | 0.331 | 1 | -1 | -0.65035 | -65.0351 | 129.8201 | -2.9691 | -163.1793 | -11.9783 | 18.545 | 9999
|  |  |  | 0.332 | 2 | -1 | -0.65035 | -65.0351 | 127.927 | -2.9611 | -162.7356 | -11.9783 | 18.5272 | 9999
|  |  |  | 0.333 | 3 | -1 | -0.65035 | -65.0351 | 126.0392 | -2.953 | -162.2933 | -11.9783 | 18.5094 | 9999
|  |  |  | 0.334 | 4 | -1 | -0.65035 | -65.0351 | 124.1567 | -2.945 | -161.8522 | -11.9783 | 18.4917 | 9999
|  |  |  | 0.335 | 5 | -1 | -0.65035 | -65.0351 | 122.2795 | -2.937 | -161.4123 | -11.9783 | 18.4741 | 9999
|  |  |  | 0.336 | 6 | -1 | -0.65035 | -65.0351 | 120.4076 | -2.929 | -160.9736 | -11.9783 | 18.4565 | 9999
|  |  |  | 0.337 | 7 | -1 | -0.65035 | -65.0351 | 118.5409 | -2.921 | -160.5362 | -11.9783 | 18.4389 | 9999
|  |  |  | 0.338 | 8 | -1 | -0.65035 | -65.0351 | 116.6794 | -2.9131 | -160.1 | -11.9783 | 18.4214 | 9999
|  |  |  | 0.339 | 9 | -1 | -0.65035 | -65.0351 | 114.8232 | -2.9052 | -159.6651 | -11.9783 | 18.404 | 9999
|  |  |  | 0.34 | 0 | -1 | -0.66783 | -66.7833 | 112.9722 | -2.958 | -162.5667 | -12.2792 | 18.3866 | 9999
|  |  |  | 0.341 | 1 | -1 | -0.66783 | -66.7833 | 111.0879 | -2.9499 | -162.1251 | -12.2792 | 18.5027 | 9999
|  |  |  | 0.342 | 2 | -1 | -0.66783 | -66.7833 | 109.209 | -2.9419 | -161.6848 | -12.2792 | 18.485 | 9999
|  |  |  | 0.343 | 3 | -1 | -0.66783 | -66.7833 | 107.3353 | -2.9339 | -161.2458 | -12.2792 | 18.4674 | 9999
|  |  |  | 0.344 | 4 | -1 | -0.66783 | -66.7833 | 105.4669 | -2.926 | -160.808 | -12.2792 | 18.4498 | 9999
|  |  |  | 0.345 | 5 | -1 | -0.66783 | -66.7833 | 103.6037 | -2.918 | -160.3714 | -12.2792 | 18.4323 | 9999
|  |  |  | 0.346 | 6 | -1 | -0.66783 | -66.7833 | 101.7457 | -2.9101 | -159.936 | -12.2792 | 18.4149 | 9999
|  |  |  | 0.347 | 7 | -1 | -0.66783 | -66.7833 | 99.893 | -2.9022 | -159.5019 | -12.2792 | 18.3974 | 9999
|  |  |  | 0.348 | 8 | -1 | -0.66783 | -66.7833 | 98.0454 | -2.8943 | -159.0689 | -12.2792 | 18.3801 | 9999
|  |  |  | 0.349 | 9 | -1 | -0.66783 | -66.7833 | 96.2031 | -2.8865 | -158.6372 | -12.2792 | 18.3628 | 9999
|  |  |  | 0.35 | 0 | -1 | -0.68444 | -68.4442 | 94.3659 | -2.9346 | -161.2794 | -12.5564 | 18.3455 | 9999
|  |  |  | 0.351 | 1 | -1 | -0.68444 | -68.4442 | 92.4985 | -2.9266 | -160.8418 | -12.5564 | 18.4512 | 9999
|  |  |  | 0.352 | 2 | -1 | -0.68444 | -68.4442 | 90.6363 | -2.9187 | -160.4054 | -12.5564 | 18.4337 | 9999
|  |  |  | 0.353 | 3 | -1 | -0.68444 | -68.4442 | 88.7793 | -2.9107 | -159.9703 | -12.5564 | 18.4162 | 9999
|  |  |  | 0.354 | 4 | -1 | -0.68444 | -68.4442 | 86.9276 | -2.9028 | -159.5364 | -12.5564 | 18.3988 | 9999
|  |  |  | 0.355 | 5 | -1 | -0.68444 | -68.4442 | 85.0811 | -2.895 | -159.1037 | -12.5564 | 18.3815 | 9999
|  |  |  | 0.356 | 6 | -1 | -0.68444 | -68.4442 | 83.2397 | -2.8871 | -158.6722 | -12.5564 | 18.3641 | 9999
|  |  |  | 0.357 | 7 | -1 | -0.68444 | -68.4442 | 81.4035 | -2.8793 | -158.2419 | -12.5564 | 18.3469 | 9999
|  |  |  | 0.358 | 8 | -1 | -0.68444 | -68.4442 | 79.5724 | -2.8715 | -157.8129 | -12.5564 | 18.3297 | 9999
|  |  |  | 0.359 | 9 | -1 | -0.68444 | -68.4442 | 77.7465 | -2.8637 | -157.385 | -12.5564 | 18.3125 | 9999
|  |  |  | 0.36 | 0 | -1 | -0.70022 | -70.0219 | 75.9257 | -2.9072 | -159.7777 | -12.8108 | 18.2954 | 9999
|  |  |  | 0.361 | 1 | -1 | -0.70022 | -70.0219 | 74.0776 | -2.8994 | -159.3447 | -12.8108 | 18.3911 | 9999
|  |  |  | 0.362 | 2 | -1 | -0.70022 | -70.0219 | 72.2346 | -2.8915 | -158.9128 | -12.8108 | 18.3738 | 9999
|  |  |  | 0.363 | 3 | -1 | -0.70022 | -70.0219 | 70.3969 | -2.8837 | -158.4822 | -12.8108 | 18.3565 | 9999
|  |  |  | 0.364 | 4 | -1 | -0.70022 | -70.0219 | 68.5642 | -2.8758 | -158.0527 | -12.8108 | 18.3393 | 9999
|  |  |  | 0.365 | 5 | -1 | -0.70022 | -70.0219 | 66.7367 | -2.8681 | -157.6245 | -12.8108 | 18.3221 | 9999
|  |  |  | 0.366 | 6 | -1 | -0.70022 | -70.0219 | 64.9144 | -2.8603 | -157.1975 | -12.8108 | 18.305 | 9999
|  |  |  | 0.367 | 7 | -1 | -0.70022 | -70.0219 | 63.0971 | -2.8525 | -156.7716 | -12.8108 | 18.2879 | 9999
|  |  |  | 0.368 | 8 | -1 | -0.70022 | -70.0219 | 61.285 | -2.8448 | -156.347 | -12.8108 | 18.2709 | 9999
|  |  |  | 0.369 | 9 | -1 | -0.70022 | -70.0219 | 59.4779 | -2.8371 | -155.9236 | -12.8108 | 18.2539 | 9999
|  |  |  | 0.37 | 0 | -1 | -0.71521 | -71.5209 | 57.6759 | -2.8763 | -158.0773 | -13.0432 | 18.2369 | 9999
|  |  |  | 0.371 | 1 | -1 | -0.71521 | -71.5209 | 55.8493 | -2.8685 | -157.6493 | -13.0432 | 18.3231 | 9999
|  |  |  | 0.372 | 2 | -1 | -0.71521 | -71.5209 | 54.0279 | -2.8607 | -157.2225 | -13.0432 | 18.306 | 9999
|  |  |  | 0.373 | 3 | -1 | -0.71521 | -71.5209 | 52.2115 | -2.853 | -156.7969 | -13.0432 | 18.2889 | 9999
|  |  |  | 0.374 | 4 | -1 | -0.71521 | -71.5209 | 50.4002 | -2.8453 | -156.3724 | -13.0432 | 18.2719 | 9999
|  |  |  | 0.375 | 5 | -1 | -0.71521 | -71.5209 | 48.594 | -2.8376 | -155.9492 | -13.0432 | 18.2549 | 9999
|  |  |  | 0.376 | 6 | -1 | -0.71521 | -71.5209 | 46.7929 | -2.8299 | -155.5271 | -13.0432 | 18.238 | 9999
|  |  |  | 0.377 | 7 | -1 | -0.71521 | -71.5209 | 44.9968 | -2.8222 | -155.1063 | -13.0432 | 18.2211 | 9999
|  |  |  | 0.378 | 8 | -1 | -0.71521 | -71.5209 | 43.2058 | -2.8146 | -154.6866 | -13.0432 | 18.2043 | 9999
|  |  |  | 0.379 | 9 | -1 | -0.71521 | -71.5209 | 41.4198 | -2.807 | -154.2681 | -13.0432 | 18.1875 | 9999
|  |  |  | 0.38 | 0 | -1 | -0.72945 | -72.9448 | 39.6388 | -2.842 | -156.1936 | -13.2546 | 18.1707 | 9999
|  |  |  | 0.381 | 1 | -1 | -0.72945 | -72.9448 | 37.8359 | -2.8343 | -155.7711 | -13.2546 | 18.2477 | 9999
|  |  |  | 0.382 | 2 | -1 | -0.72945 | -72.9448 | 36.038 | -2.8267 | -155.3498 | -13.2546 | 18.2308 | 9999
|  |  |  | 0.383 | 3 | -1 | -0.72945 | -72.9448 | 34.2451 | -2.819 | -154.9297 | -13.2546 | 18.214 | 9999
|  |  |  | 0.384 | 4 | -1 | -0.72945 | -72.9448 | 32.4573 | -2.8114 | -154.5107 | -13.2546 | 18.1972 | 9999
|  |  |  | 0.385 | 5 | -1 | -0.72945 | -72.9448 | 30.6744 | -2.8038 | -154.093 | -13.2546 | 18.1804 | 9999
|  |  |  | 0.386 | 6 | -1 | -0.72945 | -72.9448 | 28.8966 | -2.7962 | -153.6764 | -13.2546 | 18.1637 | 9999
|  |  |  | 0.387 | 7 | -1 | -0.72945 | -72.9448 | 27.1238 | -2.7887 | -153.261 | -13.2546 | 18.1471 | 9999
|  |  |  | 0.388 | 8 | -1 | -0.72945 | -72.9448 | 25.3559 | -2.7811 | -152.8467 | -13.2546 | 18.1304 | 9999
|  |  |  | 0.389 | 9 | -1 | -0.72945 | -72.9448 | 23.593 | -2.7736 | -152.4336 | -13.2546 | 18.1139 | 9999
|  |  |  | 0.39 | 0 | -1 | -0.74298 | -74.2976 | 21.8351 | -2.8047 | -154.1418 | -13.4459 | 18.0973 | 9999
|  |  |  | 0.391 | 1 | -1 | -0.74298 | -74.2976 | 20.0577 | -2.7971 | -153.7253 | -13.4459 | 18.1657 | 9999
|  |  |  | 0.392 | 2 | -1 | -0.74298 | -74.2976 | 18.2852 | -2.7895 | -153.31 | -13.4459 | 18.149 | 9999
|  |  |  | 0.393 | 3 | -1 | -0.74298 | -74.2976 | 16.5178 | -2.782 | -152.8958 | -13.4459 | 18.1324 | 9999
|  |  |  | 0.394 | 4 | -1 | -0.74298 | -74.2976 | 14.7552 | -2.7745 | -152.4828 | -13.4459 | 18.1158 | 9999
|  |  |  | 0.395 | 5 | -1 | -0.74298 | -74.2976 | 12.9977 | -2.767 | -152.0709 | -13.4459 | 18.0993 | 9999
|  |  |  | 0.396 | 6 | -1 | -0.74298 | -74.2976 | 11.2451 | -2.7595 | -151.6603 | -13.4459 | 18.0828 | 9999
|  |  |  | 0.397 | 7 | -1 | -0.74298 | -74.2976 | 9.4973 | -2.7521 | -151.2507 | -13.4459 | 18.0664 | 9999
|  |  |  | 0.398 | 8 | -1 | -0.74298 | -74.2976 | 7.7545 | -2.7447 | -150.8423 | -13.4459 | 18.05 | 9999
|  |  |  | 0.399 | 9 | -1 | -0.74298 | -74.2976 | 6.0166 | -2.7372 | -150.4351 | -13.4459 | 18.0337 | 9999
|  |  |  | 0.4 | 0 | -1 | -0.75583 | -75.5827 | 4.2836 | -2.7646 | -151.937 | -13.618 | 18.0174 | 9999
|  |  |  | 0.401 | 1 | -1 | -0.75583 | -75.5827 | 2.5334 | -2.7571 | -151.5269 | -13.618 | 18.0775 | 9999
|  |  |  | 0.402 | 2 | -1 | -0.75583 | -75.5827 | 0.78817 | -2.7497 | -151.118 | -13.618 | 18.0611 | 9999
|  |  |  | 0.403 | 3 | -1 | -0.75583 | -75.5827 | -0.95218 | -2.7422 | -150.7101 | -13.618 | 18.0447 | 0.403
|  |  |  | 0.404 | 4 | -1 | -0.75583 | -75.5827 | -2.6876 | -2.7348 | -150.3035 | -13.618 | 18.0284 | 0.404
|  |  |  | 0.405 | 5 | -1 | -0.75583 | -75.5827 | -4.4182 | -2.7275 | -149.898 | -13.618 | 18.0121 | 0.405
|  |  |  | 0.406 | 6 | -1 | -0.75583 | -75.5827 | -6.144 | -2.7201 | -149.4936 | -13.618 | 17.9959 | 0.406
|  |  |  | 0.407 | 7 | -1 | -0.75583 | -75.5827 | -7.8649 | -2.7128 | -149.0903 | -13.618 | 17.9797 | 0.407
|  |  |  | 0.408 | 8 | -1 | -0.75583 | -75.5827 | -9.5809 | -2.7055 | -148.6882 | -13.618 | 17.9636 | 0.408
|  |  |  | 0.409 | 9 | -1 | -0.75583 | -75.5827 | -11.2922 | -2.6982 | -148.2872 | -13.618 | 17.9475 | 0.409
|  |  |  | 0.41 | 0 | 1 | -0.66804 | -66.8036 | -12.9986 | -2.3603 | -129.7199 | -11.9789 | 17.9315 | 0.41
|  |  |  | 0.411 | 1 | 1 | -0.66804 | -66.8036 | -14.4911 | -2.354 | -129.3702 | -11.9789 | 17.1888 | 0.411
|  |  |  | 0.412 | 2 | 1 | -0.66804 | -66.8036 | -15.9793 | -2.3476 | -129.0214 | -11.9789 | 17.1748 | 0.412
|  |  |  | 0.413 | 3 | 1 | -0.66804 | -66.8036 | -17.4634 | -2.3413 | -128.6737 | -11.9789 | 17.1609 | 0.413
|  |  |  | 0.414 | 4 | 1 | -0.66804 | -66.8036 | -18.9433 | -2.335 | -128.3269 | -11.9789 | 17.1469 | 0.414
|  |  |  | 0.415 | 5 | 1 | -0.66804 | -66.8036 | -20.4191 | -2.3287 | -127.9811 | -11.9789 | 17.1331 | 0.415
|  |  |  | 0.416 | 6 | 1 | -0.66804 | -66.8036 | -21.8907 | -2.3224 | -127.6363 | -11.9789 | 17.1192 | 0.416
|  |  |  | 0.417 | 7 | 1 | -0.66804 | -66.8036 | -23.3582 | -2.3161 | -127.2924 | -11.9789 | 17.1055 | 0.417
|  |  |  | 0.418 | 8 | 1 | -0.66804 | -66.8036 | -24.8216 | -2.3099 | -126.9495 | -11.9789 | 17.0917 | 0.418
|  |  |  | 0.419 | 9 | 1 | -0.66804 | -66.8036 | -26.2809 | -2.3037 | -126.6075 | -11.9789 | 17.078 | 0.419
|  |  |  | 0.42 | 0 | 1 | -0.58463 | -58.4634 | -27.736 | -1.8936 | -104.0721 | -9.9764 | 17.0643 | 0.42
|  |  |  | 0.421 | 1 | 1 | -0.58463 | -58.4634 | -28.9315 | -1.8885 | -103.792 | -9.9764 | 16.1629 | 0.421
|  |  |  | 0.422 | 2 | 1 | -0.58463 | -58.4634 | -30.1237 | -1.8835 | -103.5126 | -9.9764 | 16.1517 | 0.422
|  |  |  | 0.423 | 3 | 1 | -0.58463 | -58.4634 | -31.3125 | -1.8784 | -103.2341 | -9.9764 | 16.1405 | 0.423
|  |  |  | 0.424 | 4 | 1 | -0.58463 | -58.4634 | -32.498 | -1.8733 | -102.9563 | -9.9764 | 16.1294 | 0.424
|  |  |  | 0.425 | 5 | 1 | -0.58463 | -58.4634 | -33.6801 | -1.8683 | -102.6793 | -9.9764 | 16.1183 | 0.425
|  |  |  | 0.426 | 6 | 1 | -0.58463 | -58.4634 | -34.8589 | -1.8633 | -102.403 | -9.9764 | 16.1072 | 0.426
|  |  |  | 0.427 | 7 | 1 | -0.58463 | -58.4634 | -36.0345 | -1.8583 | -102.1276 | -9.9764 | 16.0961 | 0.427
|  |  |  | 0.428 | 8 | 1 | -0.58463 | -58.4634 | -37.2067 | -1.8533 | -101.8529 | -9.9764 | 16.0851 | 0.428
|  |  |  | 0.429 | 9 | 1 | -0.58463 | -58.4634 | -38.3756 | -1.8483 | -101.579 | -9.9764 | 16.0741 | 0.429
|  |  |  | 0.43 | 0 | 1 | -0.5054 | -50.5402 | -39.5413 | -1.4686 | -80.7129 | -8.1184 | 16.0632 | 0.43
|  |  |  | 0.431 | 1 | 1 | -0.5054 | -50.5402 | -40.4665 | -1.4647 | -80.4961 | -8.1184 | 15.2285 | 0.431
|  |  |  | 0.432 | 2 | 1 | -0.5054 | -50.5402 | -41.3891 | -1.4607 | -80.2799 | -8.1184 | 15.2198 | 0.432
|  |  |  | 0.433 | 3 | 1 | -0.5054 | -50.5402 | -42.3092 | -1.4568 | -80.0643 | -8.1184 | 15.2112 | 0.433
|  |  |  | 0.434 | 4 | 1 | -0.5054 | -50.5402 | -43.2266 | -1.4529 | -79.8493 | -8.1184 | 15.2026 | 0.434
|  |  |  | 0.435 | 5 | 1 | -0.5054 | -50.5402 | -44.1415 | -1.449 | -79.6349 | -8.1184 | 15.194 | 0.435
|  |  |  | 0.436 | 6 | 1 | -0.5054 | -50.5402 | -45.0539 | -1.4451 | -79.4211 | -8.1184 | 15.1854 | 0.436
|  |  |  | 0.437 | 7 | 1 | -0.5054 | -50.5402 | -45.9636 | -1.4412 | -79.2079 | -8.1184 | 15.1768 | 0.437
|  |  |  | 0.438 | 8 | 1 | -0.5054 | -50.5402 | -46.8708 | -1.4374 | -78.9954 | -8.1184 | 15.1683 | 0.438
|  |  |  | 0.439 | 9 | 1 | -0.5054 | -50.5402 | -47.7755 | -1.4335 | -78.7834 | -8.1184 | 15.1598 | 0.439
|  |  |  | 0.44 | 0 | 1 | -0.43013 | -43.0132 | -48.6776 | -1.1067 | -60.8244 | -6.5171 | 15.1513 | 0.44
|  |  |  | 0.441 | 1 | 1 | -0.43013 | -43.0132 | -49.3728 | -1.1038 | -60.6615 | -6.5171 | 14.433 | 0.441
|  |  |  | 0.442 | 2 | 1 | -0.43013 | -43.0132 | -50.0661 | -1.1008 | -60.4991 | -6.5171 | 14.4265 | 0.442
|  |  |  | 0.443 | 3 | 1 | -0.43013 | -43.0132 | -50.7574 | -1.0979 | -60.3371 | -6.5171 | 14.42 | 0.443
|  |  |  | 0.444 | 4 | 1 | -0.43013 | -43.0132 | -51.4468 | -1.0949 | -60.1755 | -6.5171 | 14.4135 | 0.444
|  |  |  | 0.445 | 5 | 1 | -0.43013 | -43.0132 | -52.1343 | -1.092 | -60.0145 | -6.5171 | 14.407 | 0.445
|  |  |  | 0.446 | 6 | 1 | -0.43013 | -43.0132 | -52.8198 | -1.0891 | -59.8538 | -6.5171 | 14.4006 | 0.446
|  |  |  | 0.447 | 7 | 1 | -0.43013 | -43.0132 | -53.5034 | -1.0862 | -59.6936 | -6.5171 | 14.3942 | 0.447
|  |  |  | 0.448 | 8 | 1 | -0.43013 | -43.0132 | -54.1851 | -1.0832 | -59.5339 | -6.5171 | 14.3877 | 0.448
|  |  |  | 0.449 | 9 | 1 | -0.43013 | -43.0132 | -54.8648 | -1.0804 | -59.3746 | -6.5171 | 14.3814 | 0.449
|  |  |  | 0.45 | 0 | 1 | -0.35863 | -35.8625 | -55.5427 | -0.80282 | -44.1221 | -5.1552 | 14.375 | 0.45
|  |  |  | 0.451 | 1 | 1 | -0.35863 | -35.8625 | -56.0448 | -0.80068 | -44.0044 | -5.1552 | 13.7649 | 0.451
|  |  |  | 0.452 | 2 | 1 | -0.35863 | -35.8625 | -56.5455 | -0.79855 | -43.8871 | -5.1552 | 13.7602 | 0.452
|  |  |  | 0.453 | 3 | 1 | -0.35863 | -35.8625 | -57.0449 | -0.79642 | -43.7701 | -5.1552 | 13.7555 | 0.453
|  |  |  | 0.454 | 4 | 1 | -0.35863 | -35.8625 | -57.5428 | -0.79429 | -43.6534 | -5.1552 | 13.7508 | 0.454
|  |  |  | 0.455 | 5 | 1 | -0.35863 | -35.8625 | -58.0393 | -0.79218 | -43.537 | -5.1552 | 13.7461 | 0.455
|  |  |  | 0.456 | 6 | 1 | -0.35863 | -35.8625 | -58.5345 | -0.79007 | -43.421 | -5.1552 | 13.7415 | 0.456
|  |  |  | 0.457 | 7 | 1 | -0.35863 | -35.8625 | -59.0282 | -0.78796 | -43.3053 | -5.1552 | 13.7368 | 0.457
|  |  |  | 0.458 | 8 | 1 | -0.35863 | -35.8625 | -59.5206 | -0.78586 | -43.1899 | -5.1552 | 13.7322 | 0.458
|  |  |  | 0.459 | 9 | 1 | -0.35863 | -35.8625 | -60.0115 | -0.78377 | -43.0749 | -5.1552 | 13.7276 | 0.459
|  |  |  | 0.46 | 0 | 1 | -0.29069 | -29.0694 | -60.5011 | -0.54653 | -30.0366 | -3.9892 | 13.723 | 0.46
|  |  |  | 0.461 | 1 | 1 | -0.29069 | -29.0694 | -60.8405 | -0.54508 | -29.957 | -3.9892 | 13.2015 | 0.461
|  |  |  | 0.462 | 2 | 1 | -0.29069 | -29.0694 | -61.179 | -0.54364 | -29.8777 | -3.9892 | 13.1983 | 0.462
|  |  |  | 0.463 | 3 | 1 | -0.29069 | -29.0694 | -61.5165 | -0.5422 | -29.7986 | -3.9892 | 13.1951 | 0.463
|  |  |  | 0.464 | 4 | 1 | -0.29069 | -29.0694 | -61.853 | -0.54077 | -29.7198 | -3.9892 | 13.1919 | 0.464
|  |  |  | 0.465 | 5 | 1 | -0.29069 | -29.0694 | -62.1886 | -0.53933 | -29.6411 | -3.9892 | 13.1888 | 0.465
|  |  |  | 0.466 | 6 | 1 | -0.29069 | -29.0694 | -62.5233 | -0.53791 | -29.5627 | -3.9892 | 13.1856 | 0.466
|  |  |  | 0.467 | 7 | 1 | -0.29069 | -29.0694 | -62.857 | -0.53649 | -29.4845 | -3.9892 | 13.1825 | 0.467
|  |  |  | 0.468 | 8 | 1 | -0.29069 | -29.0694 | -63.1898 | -0.53507 | -29.4065 | -3.9892 | 13.1794 | 0.468
|  |  |  | 0.469 | 9 | 1 | -0.29069 | -29.0694 | -63.5216 | -0.53365 | -29.3288 | -3.9892 | 13.1763 | 0.469
|  |  |  | 0.47 | 0 | 1 | -0.22616 | -22.6159 | -63.8526 | -0.32856 | -18.0575 | -2.9792 | 13.1732 | 0.47
|  |  |  | 0.471 | 1 | 1 | -0.22616 | -22.6159 | -64.0536 | -0.32771 | -18.0104 | -2.9792 | 12.7223 | 0.471
|  |  |  | 0.472 | 2 | 1 | -0.22616 | -22.6159 | -64.2542 | -0.32685 | -17.9634 | -2.9792 | 12.7204 | 0.472
|  |  |  | 0.473 | 3 | 1 | -0.22616 | -22.6159 | -64.4541 | -0.326 | -17.9165 | -2.9792 | 12.7185 | 0.473
|  |  |  | 0.474 | 4 | 1 | -0.22616 | -22.6159 | -64.6535 | -0.32515 | -17.8698 | -2.9792 | 12.7167 | 0.474
|  |  |  | 0.475 | 5 | 1 | -0.22616 | -22.6159 | -64.8524 | -0.3243 | -17.8232 | -2.9792 | 12.7148 | 0.475
|  |  |  | 0.476 | 6 | 1 | -0.22616 | -22.6159 | -65.0507 | -0.32346 | -17.7767 | -2.9792 | 12.7129 | 0.476
|  |  |  | 0.477 | 7 | 1 | -0.22616 | -22.6159 | -65.2484 | -0.32261 | -17.7304 | -2.9792 | 12.7111 | 0.477
|  |  |  | 0.478 | 8 | 1 | -0.22616 | -22.6159 | -65.4455 | -0.32177 | -17.6842 | -2.9792 | 12.7092 | 0.478
|  |  |  | 0.479 | 9 | 1 | -0.22616 | -22.6159 | -65.6422 | -0.32093 | -17.6381 | -2.9792 | 12.7074 | 0.479
|  |  |  | 0.48 | 0 | 1 | -0.16485 | -16.4851 | -65.8382 | -0.14168 | -7.7867 | -2.0945 | 12.7055 | 0.48
|  |  |  | 0.481 | 1 | 1 | -0.16485 | -16.4851 | -65.9208 | -0.14133 | -7.7673 | -2.0945 | 12.3115 | 0.481
|  |  |  | 0.482 | 2 | 1 | -0.16485 | -16.4851 | -66.0032 | -0.14098 | -7.748 | -2.0945 | 12.3107 | 0.482
|  |  |  | 0.483 | 3 | 1 | -0.16485 | -16.4851 | -66.0853 | -0.14063 | -7.7288 | -2.0945 | 12.3099 | 0.483
|  |  |  | 0.484 | 4 | 1 | -0.16485 | -16.4851 | -66.1672 | -0.14028 | -7.7096 | -2.0945 | 12.3092 | 0.484
|  |  |  | 0.485 | 5 | 1 | -0.16485 | -16.4851 | -66.2489 | -0.13993 | -7.6904 | -2.0945 | 12.3084 | 0.485
|  |  |  | 0.486 | 6 | 1 | -0.16485 | -16.4851 | -66.3303 | -0.13958 | -7.6714 | -2.0945 | 12.3076 | 0.486
|  |  |  | 0.487 | 7 | 1 | -0.16485 | -16.4851 | -66.4116 | -0.13924 | -7.6523 | -2.0945 | 12.3069 | 0.487
|  |  |  | 0.488 | 8 | 1 | -0.16485 | -16.4851 | -66.4925 | -0.13889 | -7.6333 | -2.0945 | 12.3061 | 0.488
|  |  |  | 0.489 | 9 | 1 | -0.16485 | -16.4851 | -66.5733 | -0.13855 | -7.6144 | -2.0945 | 12.3053 | 0.489
|  |  |  | 0.49 | 0 | 1 | -0.10661 | -10.6609 | -66.6538 | 0.019649 | 1.0799 | -1.3118 | 12.3046 | 0.49
|  |  |  | 0.491 | 1 | 1 | -0.10661 | -10.6609 | -66.6342 | 0.019566 | 1.0753 | -1.3118 | 11.9568 | 0.491
|  |  |  | 0.492 | 2 | 1 | -0.10661 | -10.6609 | -66.6147 | 0.019482 | 1.0707 | -1.3118 | 11.957 | 0.492
|  |  |  | 0.493 | 3 | 1 | -0.10661 | -10.6609 | -66.5952 | 0.019399 | 1.0662 | -1.3118 | 11.9572 | 0.493
|  |  |  | 0.494 | 4 | 1 | -0.10661 | -10.6609 | -66.5758 | 0.019316 | 1.0616 | -1.3118 | 11.9574 | 0.494
|  |  |  | 0.495 | 5 | 1 | -0.10661 | -10.6609 | -66.5564 | 0.019234 | 1.0571 | -1.3118 | 11.9575 | 0.495
|  |  |  | 0.496 | 6 | 1 | -0.10661 | -10.6609 | -66.5371 | 0.019151 | 1.0525 | -1.3118 | 11.9577 | 0.496
|  |  |  | 0.497 | 7 | 1 | -0.10661 | -10.6609 | -66.5178 | 0.019069 | 1.048 | -1.3118 | 11.9579 | 0.497
|  |  |  | 0.498 | 8 | 1 | -0.10661 | -10.6609 | -66.4986 | 0.018987 | 1.0435 | -1.3118 | 11.9581 | 0.498
|  |  |  | 0.499 | 9 | 1 | -0.10661 | -10.6609 | -66.4794 | 0.018906 | 1.039 | -1.3118 | 11.9583 | 0.499
|  |  |  | 0.5 | 0 | 1 | -0.051278 | -5.1278 | -66.4603 | 0.1597 | 8.777 | -0.61321 | 11.9584 | 0.5
|  |  |  | 0.501 | 1 | 1 | -0.051278 | -5.1278 | -66.3521 | 0.15924 | 8.7516 | -0.61321 | 11.6489 | 0.501
|  |  |  | 0.502 | 2 | 1 | -0.051278 | -5.1278 | -66.2442 | 0.15878 | 8.7264 | -0.61321 | 11.6499 | 0.502
|  |  |  | 0.503 | 3 | 1 | -0.051278 | -5.1278 | -66.1366 | 0.15832 | 8.7011 | -0.61321 | 11.6509 | 0.503
|  |  |  | 0.504 | 4 | 1 | -0.051278 | -5.1278 | -66.0293 | 0.15786 | 8.676 | -0.61321 | 11.652 | 0.504
|  |  |  | 0.505 | 5 | 1 | -0.051278 | -5.1278 | -65.9223 | 0.15741 | 8.6509 | -0.61321 | 11.653 | 0.505
|  |  |  | 0.506 | 6 | 1 | -0.051278 | -5.1278 | -65.8156 | 0.15695 | 8.6259 | -0.61321 | 11.654 | 0.506
|  |  |  | 0.507 | 7 | 1 | -0.051278 | -5.1278 | -65.7091 | 0.1565 | 8.601 | -0.61321 | 11.655 | 0.507
|  |  |  | 0.508 | 8 | 1 | -0.051278 | -5.1278 | -65.603 | 0.15605 | 8.5761 | -0.61321 | 11.656 | 0.508
|  |  |  | 0.509 | 9 | 1 | -0.051278 | -5.1278 | -65.4972 | 0.1556 | 8.5513 | -0.61321 | 11.657 | 0.509
|  |  |  | 0.51 | 0 | 1 | 0.0012855 | 0.12855 | -65.3917 | 0.28183 | 15.4891 | 0.014986 | 11.6579 | 0.51
|  |  |  | 0.511 | 1 | 1 | 0.0012855 | 0.12855 | -65.2063 | 0.28104 | 15.4457 | 0.014986 | 11.3804 | 0.511
|  |  |  | 0.512 | 2 | 1 | 0.0012855 | 0.12855 | -65.0214 | 0.28025 | 15.4023 | 0.014986 | 11.3822 | 0.512
|  |  |  | 0.513 | 3 | 1 | 0.0012855 | 0.12855 | -64.8371 | 0.27947 | 15.3591 | 0.014986 | 11.3839 | 0.513
|  |  |  | 0.514 | 4 | 1 | 0.0012855 | 0.12855 | -64.6532 | 0.27868 | 15.3161 | 0.014986 | 11.3856 | 0.514
|  |  |  | 0.515 | 5 | 1 | 0.0012855 | 0.12855 | -64.4699 | 0.2779 | 15.2731 | 0.014986 | 11.3874 | 0.515
|  |  |  | 0.516 | 6 | 1 | 0.0012855 | 0.12855 | -64.2871 | 0.27712 | 15.2303 | 0.014986 | 11.3891 | 0.516
|  |  |  | 0.517 | 7 | 1 | 0.0012855 | 0.12855 | -64.1048 | 0.27634 | 15.1875 | 0.014986 | 11.3908 | 0.517
|  |  |  | 0.518 | 8 | 1 | 0.0012855 | 0.12855 | -63.923 | 0.27557 | 15.1449 | 0.014986 | 11.3925 | 0.518
|  |  |  | 0.519 | 9 | 1 | 0.0012855 | 0.12855 | -63.7417 | 0.2748 | 15.1025 | 0.014986 | 11.3942 | 0.519
|  |  |  | 0.52 | 0 | 1 | 0.051221 | 5.1221 | -63.561 | 0.38872 | 21.3635 | 0.58371 | 11.3959 | 0.52
|  |  |  | 0.521 | 1 | 1 | 0.051221 | 5.1221 | -63.3081 | 0.38764 | 21.3042 | 0.58371 | 11.1455 | 0.521
|  |  |  | 0.522 | 2 | 1 | 0.051221 | 5.1221 | -63.056 | 0.38657 | 21.2452 | 0.58371 | 11.1478 | 0.522
|  |  |  | 0.523 | 3 | 1 | 0.051221 | 5.1221 | -62.8045 | 0.38549 | 21.1862 | 0.58371 | 11.1502 | 0.523
|  |  |  | 0.524 | 4 | 1 | 0.051221 | 5.1221 | -62.5538 | 0.38442 | 21.1275 | 0.58371 | 11.1526 | 0.524
|  |  |  | 0.525 | 5 | 1 | 0.051221 | 5.1221 | -62.3038 | 0.38336 | 21.0689 | 0.58371 | 11.1549 | 0.525
|  |  |  | 0.526 | 6 | 1 | 0.051221 | 5.1221 | -62.0545 | 0.3823 | 21.0105 | 0.58371 | 11.1572 | 0.526
|  |  |  | 0.527 | 7 | 1 | 0.051221 | 5.1221 | -61.8059 | 0.38124 | 20.9522 | 0.58371 | 11.1596 | 0.527
|  |  |  | 0.528 | 8 | 1 | 0.051221 | 5.1221 | -61.5579 | 0.38018 | 20.8941 | 0.58371 | 11.1619 | 0.528
|  |  |  | 0.529 | 9 | 1 | 0.051221 | 5.1221 | -61.3107 | 0.37912 | 20.8362 | 0.58371 | 11.1642 | 0.529
|  |  |  | 0.53 | 0 | 1 | 0.09866 | 9.866 | -61.0642 | 0.48253 | 26.5194 | 1.1017 | 11.1666 | 0.53
|  |  |  | 0.531 | 1 | 1 | 0.09866 | 9.866 | -60.7522 | 0.4812 | 26.4463 | 1.1017 | 10.9392 | 0.531
|  |  |  | 0.532 | 2 | 1 | 0.09866 | 9.866 | -60.4411 | 0.47988 | 26.3734 | 1.1017 | 10.9421 | 0.532
|  |  |  | 0.533 | 3 | 1 | 0.09866 | 9.866 | -60.1309 | 0.47855 | 26.3007 | 1.1017 | 10.9451 | 0.533
|  |  |  | 0.534 | 4 | 1 | 0.09866 | 9.866 | -59.8216 | 0.47724 | 26.2282 | 1.1017 | 10.948 | 0.534
|  |  |  | 0.535 | 5 | 1 | 0.09866 | 9.866 | -59.5131 | 0.47592 | 26.1559 | 1.1017 | 10.9509 | 0.535
|  |  |  | 0.536 | 6 | 1 | 0.09866 | 9.866 | -59.2055 | 0.47461 | 26.0839 | 1.1017 | 10.9538 | 0.536
|  |  |  | 0.537 | 7 | 1 | 0.09866 | 9.866 | -58.8988 | 0.4733 | 26.012 | 1.1017 | 10.9566 | 0.537
|  |  |  | 0.538 | 8 | 1 | 0.09866 | 9.866 | -58.5929 | 0.472 | 25.9403 | 1.1017 | 10.9595 | 0.538
|  |  |  | 0.539 | 9 | 1 | 0.09866 | 9.866 | -58.2879 | 0.4707 | 25.8688 | 1.1017 | 10.9624 | 0.539
|  |  |  | 0.54 | 0 | 1 | 0.14373 | 14.3727 | -57.9837 | 0.56505 | 31.0545 | 1.576 | 10.9652 | 0.54
|  |  |  | 0.541 | 1 | 1 | 0.14373 | 14.3727 | -57.6198 | 0.5635 | 30.9692 | 1.576 | 10.7578 | 0.541
|  |  |  | 0.542 | 2 | 1 | 0.14373 | 14.3727 | -57.257 | 0.56195 | 30.8842 | 1.576 | 10.7612 | 0.542
|  |  |  | 0.543 | 3 | 1 | 0.14373 | 14.3727 | -56.8952 | 0.56041 | 30.7994 | 1.576 | 10.7646 | 0.543
|  |  |  | 0.544 | 4 | 1 | 0.14373 | 14.3727 | -56.5344 | 0.55887 | 30.7149 | 1.576 | 10.768 | 0.544
|  |  |  | 0.545 | 5 | 1 | 0.14373 | 14.3727 | -56.1746 | 0.55734 | 30.6306 | 1.576 | 10.7714 | 0.545
|  |  |  | 0.546 | 6 | 1 | 0.14373 | 14.3727 | -55.8158 | 0.55581 | 30.5465 | 1.576 | 10.7748 | 0.546
|  |  |  | 0.547 | 7 | 1 | 0.14373 | 14.3727 | -55.4581 | 0.55428 | 30.4627 | 1.576 | 10.7781 | 0.547
|  |  |  | 0.548 | 8 | 1 | 0.14373 | 14.3727 | -55.1013 | 0.55276 | 30.3791 | 1.576 | 10.7815 | 0.548
|  |  |  | 0.549 | 9 | 1 | 0.14373 | 14.3727 | -54.7455 | 0.55125 | 30.2957 | 1.576 | 10.7848 | 0.549
|  |  |  | 0.55 | 0 | 1 | 0.18654 | 18.6541 | -54.3908 | 0.63775 | 35.0497 | 2.0124 | 10.7882 | 0.55
|  |  |  | 0.551 | 1 | 1 | 0.18654 | 18.6541 | -53.9813 | 0.636 | 34.9537 | 2.0124 | 10.598 | 0.551
|  |  |  | 0.552 | 2 | 1 | 0.18654 | 18.6541 | -53.573 | 0.63426 | 34.858 | 2.0124 | 10.6019 | 0.552
|  |  |  | 0.553 | 3 | 1 | 0.18654 | 18.6541 | -53.1658 | 0.63252 | 34.7626 | 2.0124 | 10.6057 | 0.553
|  |  |  | 0.554 | 4 | 1 | 0.18654 | 18.6541 | -52.7598 | 0.63079 | 34.6675 | 2.0124 | 10.6095 | 0.554
|  |  |  | 0.555 | 5 | 1 | 0.18654 | 18.6541 | -52.3549 | 0.62907 | 34.5726 | 2.0124 | 10.6133 | 0.555
|  |  |  | 0.556 | 6 | 1 | 0.18654 | 18.6541 | -51.9511 | 0.62734 | 34.478 | 2.0124 | 10.6171 | 0.556
|  |  |  | 0.557 | 7 | 1 | 0.18654 | 18.6541 | -51.5485 | 0.62563 | 34.3837 | 2.0124 | 10.6209 | 0.557
|  |  |  | 0.558 | 8 | 1 | 0.18654 | 18.6541 | -51.147 | 0.62392 | 34.2896 | 2.0124 | 10.6247 | 0.558
|  |  |  | 0.559 | 9 | 1 | 0.18654 | 18.6541 | -50.7466 | 0.62221 | 34.1958 | 2.0124 | 10.6284 | 0.559
|  |  |  | 0.56 | 0 | 1 | 0.22721 | 22.7214 | -50.3474 | 0.70185 | 38.5726 | 2.4158 | 10.6322 | 0.56
|  |  |  | 0.561 | 1 | 1 | 0.22721 | 22.7214 | -49.8978 | 0.69993 | 38.4672 | 2.4158 | 10.4571 | 0.561
|  |  |  | 0.562 | 2 | 1 | 0.22721 | 22.7214 | -49.4494 | 0.69802 | 38.3621 | 2.4158 | 10.4613 | 0.562
|  |  |  | 0.563 | 3 | 1 | 0.22721 | 22.7214 | -49.0023 | 0.69611 | 38.2574 | 2.4158 | 10.4655 | 0.563
|  |  |  | 0.564 | 4 | 1 | 0.22721 | 22.7214 | -48.5565 | 0.69421 | 38.1529 | 2.4158 | 10.4697 | 0.564
|  |  |  | 0.565 | 5 | 1 | 0.22721 | 22.7214 | -48.1119 | 0.69232 | 38.0487 | 2.4158 | 10.4739 | 0.565
|  |  |  | 0.566 | 6 | 1 | 0.22721 | 22.7214 | -47.6686 | 0.69043 | 37.9448 | 2.4158 | 10.4781 | 0.566
|  |  |  | 0.567 | 7 | 1 | 0.22721 | 22.7214 | -47.2265 | 0.68854 | 37.8413 | 2.4158 | 10.4822 | 0.567
|  |  |  | 0.568 | 8 | 1 | 0.22721 | 22.7214 | -46.7856 | 0.68666 | 37.738 | 2.4158 | 10.4863 | 0.568
|  |  |  | 0.569 | 9 | 1 | 0.22721 | 22.7214 | -46.346 | 0.68479 | 37.6349 | 2.4158 | 10.4905 | 0.569
|  |  |  | 0.57 | 0 | 1 | 0.26585 | 26.5853 | -45.9076 | 0.75839 | 41.6801 | 2.79 | 10.4946 | 0.57
|  |  |  | 0.571 | 1 | 1 | 0.26585 | 26.5853 | -45.4227 | 0.75632 | 41.5665 | 2.79 | 10.3328 | 0.571
|  |  |  | 0.572 | 2 | 1 | 0.26585 | 26.5853 | -44.9392 | 0.75426 | 41.4532 | 2.79 | 10.3373 | 0.572
|  |  |  | 0.573 | 3 | 1 | 0.26585 | 26.5853 | -44.457 | 0.7522 | 41.3402 | 2.79 | 10.3419 | 0.573
|  |  |  | 0.574 | 4 | 1 | 0.26585 | 26.5853 | -43.9761 | 0.75015 | 41.2275 | 2.79 | 10.3464 | 0.574
|  |  |  | 0.575 | 5 | 1 | 0.26585 | 26.5853 | -43.4966 | 0.74811 | 41.1152 | 2.79 | 10.3509 | 0.575
|  |  |  | 0.576 | 6 | 1 | 0.26585 | 26.5853 | -43.0185 | 0.74607 | 41.0031 | 2.79 | 10.3554 | 0.576
|  |  |  | 0.577 | 7 | 1 | 0.26585 | 26.5853 | -42.5417 | 0.74404 | 40.8914 | 2.79 | 10.3599 | 0.577
|  |  |  | 0.578 | 8 | 1 | 0.26585 | 26.5853 | -42.0662 | 0.74201 | 40.78 | 2.79 | 10.3643 | 0.578
|  |  |  | 0.579 | 9 | 1 | 0.26585 | 26.5853 | -41.592 | 0.73999 | 40.6689 | 2.79 | 10.3688 | 0.579
|  |  |  | 0.58 | 0 | 1 | 0.30256 | 30.256 | -41.1192 | 0.80826 | 44.4207 | 3.1385 | 10.3732 | 0.58
|  |  |  | 0.581 | 1 | 1 | 0.30256 | 30.256 | -40.6033 | 0.80606 | 44.2998 | 3.1385 | 10.2232 | 0.581
|  |  |  | 0.582 | 2 | 1 | 0.30256 | 30.256 | -40.0888 | 0.80386 | 44.1793 | 3.1385 | 10.228 | 0.582
|  |  |  | 0.583 | 3 | 1 | 0.30256 | 30.256 | -39.5757 | 0.80168 | 44.059 | 3.1385 | 10.2328 | 0.583
|  |  |  | 0.584 | 4 | 1 | 0.30256 | 30.256 | -39.064 | 0.79949 | 43.9392 | 3.1385 | 10.2376 | 0.584
|  |  |  | 0.585 | 5 | 1 | 0.30256 | 30.256 | -38.5539 | 0.79732 | 43.8196 | 3.1385 | 10.2424 | 0.585
|  |  |  | 0.586 | 6 | 1 | 0.30256 | 30.256 | -38.0451 | 0.79515 | 43.7004 | 3.1385 | 10.2472 | 0.586
|  |  |  | 0.587 | 7 | 1 | 0.30256 | 30.256 | -37.5377 | 0.79299 | 43.5815 | 3.1385 | 10.252 | 0.587
|  |  |  | 0.588 | 8 | 1 | 0.30256 | 30.256 | -37.0318 | 0.79083 | 43.463 | 3.1385 | 10.2567 | 0.588
|  |  |  | 0.589 | 9 | 1 | 0.30256 | 30.256 | -36.5273 | 0.78868 | 43.3447 | 3.1385 | 10.2615 | 0.589
|  |  |  | 0.59 | 0 | 1 | 0.33743 | 33.7432 | -36.0243 | 0.8522 | 46.8358 | 3.4642 | 10.2662 | 0.59
|  |  |  | 0.591 | 1 | 1 | 0.33743 | 33.7432 | -35.481 | 0.84988 | 46.7085 | 3.4642 | 10.1266 | 0.591
|  |  |  | 0.592 | 2 | 1 | 0.33743 | 33.7432 | -34.9393 | 0.84757 | 46.5816 | 3.4642 | 10.1317 | 0.592
|  |  |  | 0.593 | 3 | 1 | 0.33743 | 33.7432 | -34.3991 | 0.84527 | 46.455 | 3.4642 | 10.1367 | 0.593
|  |  |  | 0.594 | 4 | 1 | 0.33743 | 33.7432 | -33.8605 | 0.84297 | 46.3288 | 3.4642 | 10.1418 | 0.594
|  |  |  | 0.595 | 5 | 1 | 0.33743 | 33.7432 | -33.3233 | 0.84068 | 46.2029 | 3.4642 | 10.1468 | 0.595
|  |  |  | 0.596 | 6 | 1 | 0.33743 | 33.7432 | -32.7877 | 0.8384 | 46.0774 | 3.4642 | 10.1519 | 0.596
|  |  |  | 0.597 | 7 | 1 | 0.33743 | 33.7432 | -32.2535 | 0.83612 | 45.9522 | 3.4642 | 10.1569 | 0.597
|  |  |  | 0.598 | 8 | 1 | 0.33743 | 33.7432 | -31.7209 | 0.83385 | 45.8274 | 3.4642 | 10.1619 | 0.598
|  |  |  | 0.599 | 9 | 1 | 0.33743 | 33.7432 | -31.1897 | 0.83159 | 45.7029 | 3.4642 | 10.1669 | 0.599
|  |  |  | 0.6 | 0 | 1 | 0.37056 | 37.0561 | -30.6601 | 0.89087 | 48.9609 | 3.7693 | 10.1719 | 0.6
|  |  |  | 0.601 | 1 | 1 | 0.37056 | 37.0561 | -30.0929 | 0.88845 | 48.828 | 3.7693 | 10.0416 | 0.601
|  |  |  | 0.602 | 2 | 1 | 0.37056 | 37.0561 | -29.5274 | 0.88604 | 48.6955 | 3.7693 | 10.0469 | 0.602
|  |  |  | 0.603 | 3 | 1 | 0.37056 | 37.0561 | -28.9635 | 0.88363 | 48.5633 | 3.7693 | 10.0522 | 0.603
|  |  |  | 0.604 | 4 | 1 | 0.37056 | 37.0561 | -28.4011 | 0.88124 | 48.4315 | 3.7693 | 10.0575 | 0.604
|  |  |  | 0.605 | 5 | 1 | 0.37056 | 37.0561 | -27.8403 | 0.87884 | 48.3001 | 3.7693 | 10.0627 | 0.605
|  |  |  | 0.606 | 6 | 1 | 0.37056 | 37.0561 | -27.2811 | 0.87646 | 48.1691 | 3.7693 | 10.068 | 0.606
|  |  |  | 0.607 | 7 | 1 | 0.37056 | 37.0561 | -26.7235 | 0.87408 | 48.0384 | 3.7693 | 10.0732 | 0.607
|  |  |  | 0.608 | 8 | 1 | 0.37056 | 37.0561 | -26.1674 | 0.87171 | 47.9081 | 3.7693 | 10.0785 | 0.608
|  |  |  | 0.609 | 9 | 1 | 0.37056 | 37.0561 | -25.6129 | 0.86935 | 47.7782 | 3.7693 | 10.0837 | 0.609
|  |  |  | 0.61 | 0 | 1 | 0.40203 | 40.2033 | -25.0599 | 0.92482 | 50.8268 | 4.0561 | 10.0889 | 0.61
|  |  |  | 0.611 | 1 | 1 | 0.40203 | 40.2033 | -24.4719 | 0.92231 | 50.689 | 4.0561 | 9.9669 | 0.611
|  |  |  | 0.612 | 2 | 1 | 0.40203 | 40.2033 | -23.8855 | 0.91981 | 50.5516 | 4.0561 | 9.9724 | 0.612
|  |  |  | 0.613 | 3 | 1 | 0.40203 | 40.2033 | -23.3008 | 0.91732 | 50.4146 | 4.0561 | 9.9779 | 0.613
|  |  |  | 0.614 | 4 | 1 | 0.40203 | 40.2033 | -22.7177 | 0.91483 | 50.278 | 4.0561 | 9.9834 | 0.614
|  |  |  | 0.615 | 5 | 1 | 0.40203 | 40.2033 | -22.1363 | 0.91235 | 50.1418 | 4.0561 | 9.9889 | 0.615
|  |  |  | 0.616 | 6 | 1 | 0.40203 | 40.2033 | -21.5565 | 0.90988 | 50.0059 | 4.0561 | 9.9943 | 0.616
|  |  |  | 0.617 | 7 | 1 | 0.40203 | 40.2033 | -20.9783 | 0.90742 | 49.8704 | 4.0561 | 9.9998 | 0.617
|  |  |  | 0.618 | 8 | 1 | 0.40203 | 40.2033 | -20.4018 | 0.90496 | 49.7353 | 4.0561 | 10.0052 | 0.618
|  |  |  | 0.619 | 9 | 1 | 0.40203 | 40.2033 | -19.8268 | 0.90251 | 49.6006 | 4.0561 | 10.0106 | 0.619
|  |  |  | 0.62 | 0 | 1 | 0.43193 | 43.1931 | -19.2535 | 0.95454 | 52.4605 | 4.3262 | 10.016 | 0.62
|  |  |  | 0.621 | 1 | 1 | 0.43193 | 43.1931 | -18.6473 | 0.95196 | 52.3184 | 4.3262 | 9.9016 | 0.621
|  |  |  | 0.622 | 2 | 1 | 0.43193 | 43.1931 | -18.0428 | 0.94938 | 52.1768 | 4.3262 | 9.9073 | 0.622
|  |  |  | 0.623 | 3 | 1 | 0.43193 | 43.1931 | -17.44 | 0.94681 | 52.0355 | 4.3262 | 9.9129 | 0.623
|  |  |  | 0.624 | 4 | 1 | 0.43193 | 43.1931 | -16.8389 | 0.94425 | 51.8946 | 4.3262 | 9.9186 | 0.624
|  |  |  | 0.625 | 5 | 1 | 0.43193 | 43.1931 | -16.2395 | 0.94169 | 51.7542 | 4.3262 | 9.9242 | 0.625
|  |  |  | 0.626 | 6 | 1 | 0.43193 | 43.1931 | -15.6417 | 0.93914 | 51.6141 | 4.3262 | 9.9298 | 0.626
|  |  |  | 0.627 | 7 | 1 | 0.43193 | 43.1931 | -15.0457 | 0.9366 | 51.4744 | 4.3262 | 9.9354 | 0.627
|  |  |  | 0.628 | 8 | 1 | 0.43193 | 43.1931 | -14.4513 | 0.93407 | 51.3352 | 4.3262 | 9.941 | 0.628
|  |  |  | 0.629 | 9 | 1 | 0.43193 | 43.1931 | -13.8585 | 0.93154 | 51.1963 | 4.3262 | 9.9466 | 0.629
|  |  |  | 0.63 | 0 | 1 | 0.46033 | 46.0335 | -13.2675 | 0.98047 | 53.8852 | 4.5813 | 9.9521 | 0.63
|  |  |  | 0.631 | 1 | 1 | 0.46033 | 46.0335 | -12.6455 | 0.97782 | 53.7395 | 4.5813 | 9.8446 | 0.631
|  |  |  | 0.632 | 2 | 1 | 0.46033 | 46.0335 | -12.0253 | 0.97517 | 53.5941 | 4.5813 | 9.8504 | 0.632
|  |  |  | 0.633 | 3 | 1 | 0.46033 | 46.0335 | -11.4068 | 0.97253 | 53.4492 | 4.5813 | 9.8562 | 0.633
|  |  |  | 0.634 | 4 | 1 | 0.46033 | 46.0335 | -10.7901 | 0.9699 | 53.3047 | 4.5813 | 9.862 | 0.634
|  |  |  | 0.635 | 5 | 1 | 0.46033 | 46.0335 | -10.1751 | 0.96728 | 53.1606 | 4.5813 | 9.8678 | 0.635
|  |  |  | 0.636 | 6 | 1 | 0.46033 | 46.0335 | -9.5618 | 0.96467 | 53.0169 | 4.5813 | 9.8736 | 0.636
|  |  |  | 0.637 | 7 | 1 | 0.46033 | 46.0335 | -8.9502 | 0.96206 | 52.8735 | 4.5813 | 9.8793 | 0.637
|  |  |  | 0.638 | 8 | 1 | 0.46033 | 46.0335 | -8.3404 | 0.95946 | 52.7306 | 4.5813 | 9.8851 | 0.638
|  |  |  | 0.639 | 9 | 1 | 0.46033 | 46.0335 | -7.7322 | 0.95687 | 52.5881 | 4.5813 | 9.8908 | 0.639
|  |  |  | 0.64 | 0 | 1 | 0.48732 | 48.7318 | -7.1258 | 1.003 | 55.1217 | 4.8227 | 9.8965 | 0.64
|  |  |  | 0.641 | 1 | 1 | 0.48732 | 48.7318 | -6.4903 | 1.0003 | 54.9727 | 4.8227 | 9.7951 | 0.641
|  |  |  | 0.642 | 2 | 1 | 0.48732 | 48.7318 | -5.8565 | 0.99755 | 54.8242 | 4.8227 | 9.8011 | 0.642
|  |  |  | 0.643 | 3 | 1 | 0.48732 | 48.7318 | -5.2245 | 0.99486 | 54.6761 | 4.8227 | 9.807 | 0.643
|  |  |  | 0.644 | 4 | 1 | 0.48732 | 48.7318 | -4.5943 | 0.99217 | 54.5285 | 4.8227 | 9.813 | 0.644
|  |  |  | 0.645 | 5 | 1 | 0.48732 | 48.7318 | -3.9659 | 0.98949 | 54.3812 | 4.8227 | 9.8189 | 0.645
|  |  |  | 0.646 | 6 | 1 | 0.48732 | 48.7318 | -3.3392 | 0.98682 | 54.2344 | 4.8227 | 9.8248 | 0.646
|  |  |  | 0.647 | 7 | 1 | 0.48732 | 48.7318 | -2.7143 | 0.98416 | 54.0879 | 4.8227 | 9.8306 | 0.647
|  |  |  | 0.648 | 8 | 1 | 0.48732 | 48.7318 | -2.0911 | 0.9815 | 53.9419 | 4.8227 | 9.8365 | 0.648
|  |  |  | 0.649 | 9 | 1 | 0.48732 | 48.7318 | -1.4697 | 0.97885 | 53.7963 | 4.8227 | 9.8423 | 0.649
|  |  |  | 0.65 | 0 | 0.85004 | 0.50545 | 50.5454 | -0.85004 | 1.0075 | 55.3697 | 4.9778 | 9.8481 | 0.65
|  |  |  | 0.651 | 1 | 0.85004 | 0.50545 | 50.5454 | -0.21232 | 1.0048 | 55.2202 | 4.9778 | 9.7852 | 0.651
|  |  |  | 0.652 | 2 | 0.85004 | 0.50545 | 50.5454 | 0.42361 | 1.002 | 55.0712 | 4.9778 | 9.7912 | 9999
|  |  |  | 0.653 | 3 | 0.85004 | 0.50545 | 50.5454 | 1.0578 | 0.99934 | 54.9226 | 4.9778 | 9.7972 | 9999
|  |  |  | 0.654 | 4 | 0.85004 | 0.50545 | 50.5454 | 1.6901 | 0.99665 | 54.7744 | 4.9778 | 9.8031 | 9999
|  |  |  | 0.655 | 5 | 0.85004 | 0.50545 | 50.5454 | 2.3207 | 0.99396 | 54.6267 | 4.9778 | 9.809 | 9999
|  |  |  | 0.656 | 6 | 0.85004 | 0.50545 | 50.5454 | 2.9496 | 0.99128 | 54.4793 | 4.9778 | 9.8149 | 9999
|  |  |  | 0.657 | 7 | 0.85004 | 0.50545 | 50.5454 | 3.5766 | 0.9886 | 54.3324 | 4.9778 | 9.8208 | 9999
|  |  |  | 0.658 | 8 | 0.85004 | 0.50545 | 50.5454 | 4.2019 | 0.98594 | 54.1858 | 4.9778 | 9.8267 | 9999
|  |  |  | 0.659 | 9 | 0.85004 | 0.50545 | 50.5454 | 4.8255 | 0.98328 | 54.0397 | 4.9778 | 9.8326 | 9999
|  |  |  | 0.66 | 0 | -1 | 0.43018 | 43.0181 | 5.4473 | 0.83029 | 45.6316 | 4.2323 | 9.8384 | 9999
|  |  |  | 0.661 | 1 | -1 | 0.43018 | 43.0181 | 5.9722 | 0.82805 | 45.5086 | 4.2323 | 10.1747 | 9999
|  |  |  | 0.662 | 2 | -1 | 0.43018 | 43.0181 | 6.4956 | 0.82582 | 45.3859 | 4.2323 | 10.1797 | 9999
|  |  |  | 0.663 | 3 | -1 | 0.43018 | 43.0181 | 7.0176 | 0.82359 | 45.2636 | 4.2323 | 10.1846 | 9999
|  |  |  | 0.664 | 4 | -1 | 0.43018 | 43.0181 | 7.5381 | 0.82137 | 45.1416 | 4.2323 | 10.1895 | 9999
|  |  |  | 0.665 | 5 | -1 | 0.43018 | 43.0181 | 8.0571 | 0.81916 | 45.02 | 4.2323 | 10.1943 | 9999
|  |  |  | 0.666 | 6 | -1 | 0.43018 | 43.0181 | 8.5747 | 0.81695 | 44.8987 | 4.2323 | 10.1992 | 9999
|  |  |  | 0.667 | 7 | -1 | 0.43018 | 43.0181 | 9.0908 | 0.81475 | 44.7778 | 4.2323 | 10.2041 | 9999
|  |  |  | 0.668 | 8 | -1 | 0.43018 | 43.0181 | 9.6055 | 0.81256 | 44.6572 | 4.2323 | 10.2089 | 9999
|  |  |  | 0.669 | 9 | -1 | 0.43018 | 43.0181 | 10.1187 | 0.81037 | 44.5369 | 4.2323 | 10.2137 | 9999
|  |  |  | 0.67 | 0 | -1 | 0.35867 | 35.8672 | 10.6305 | 0.6938 | 38.1305 | 3.6651 | 10.2185 | 9999
|  |  |  | 0.671 | 1 | -1 | 0.35867 | 35.8672 | 11.0685 | 0.69194 | 38.0279 | 3.6651 | 10.4748 | 9999
|  |  |  | 0.672 | 2 | -1 | 0.35867 | 35.8672 | 11.5052 | 0.69007 | 37.9256 | 3.6651 | 10.4789 | 9999
|  |  |  | 0.673 | 3 | -1 | 0.35867 | 35.8672 | 11.9407 | 0.68822 | 37.8235 | 3.6651 | 10.483 | 9999
|  |  |  | 0.674 | 4 | -1 | 0.35867 | 35.8672 | 12.375 | 0.68637 | 37.7217 | 3.6651 | 10.4871 | 9999
|  |  |  | 0.675 | 5 | -1 | 0.35867 | 35.8672 | 12.8081 | 0.68452 | 37.6203 | 3.6651 | 10.4911 | 9999
|  |  |  | 0.676 | 6 | -1 | 0.35867 | 35.8672 | 13.2399 | 0.68268 | 37.5191 | 3.6651 | 10.4952 | 9999
|  |  |  | 0.677 | 7 | -1 | 0.35867 | 35.8672 | 13.6706 | 0.68084 | 37.4182 | 3.6651 | 10.4992 | 9999
|  |  |  | 0.678 | 8 | -1 | 0.35867 | 35.8672 | 14.1 | 0.67901 | 37.3175 | 3.6651 | 10.5033 | 9999
|  |  |  | 0.679 | 9 | -1 | 0.35867 | 35.8672 | 14.5283 | 0.67718 | 37.2172 | 3.6651 | 10.5073 | 9999
|  |  |  | 0.68 | 0 | -1 | 0.29074 | 29.0739 | 14.9553 | 0.55254 | 30.3667 | 3.056 | 10.5113 | 9999
|  |  |  | 0.681 | 1 | -1 | 0.29074 | 29.0739 | 15.3034 | 0.55105 | 30.2852 | 3.056 | 10.7853 | 9999
|  |  |  | 0.682 | 2 | -1 | 0.29074 | 29.0739 | 15.6505 | 0.54957 | 30.2038 | 3.056 | 10.7886 | 9999
|  |  |  | 0.683 | 3 | -1 | 0.29074 | 29.0739 | 15.9966 | 0.5481 | 30.1227 | 3.056 | 10.7918 | 9999
|  |  |  | 0.684 | 4 | -1 | 0.29074 | 29.0739 | 16.3418 | 0.54663 | 30.0418 | 3.056 | 10.7951 | 9999
|  |  |  | 0.685 | 5 | -1 | 0.29074 | 29.0739 | 16.686 | 0.54516 | 29.9612 | 3.056 | 10.7983 | 9999
|  |  |  | 0.686 | 6 | -1 | 0.29074 | 29.0739 | 17.0292 | 0.5437 | 29.8808 | 3.056 | 10.8016 | 9999
|  |  |  | 0.687 | 7 | -1 | 0.29074 | 29.0739 | 17.3715 | 0.54224 | 29.8006 | 3.056 | 10.8048 | 9999
|  |  |  | 0.688 | 8 | -1 | 0.29074 | 29.0739 | 17.7128 | 0.54078 | 29.7206 | 3.056 | 10.808 | 9999
|  |  |  | 0.689 | 9 | -1 | 0.29074 | 29.0739 | 18.0532 | 0.53933 | 29.6408 | 3.056 | 10.8112 | 9999
|  |  |  | 0.69 | 0 | -1 | 0.2262 | 22.6202 | 18.3926 | 0.4149 | 22.8025 | 2.4462 | 10.8144 | 9999
|  |  |  | 0.691 | 1 | -1 | 0.2262 | 22.6202 | 18.6532 | 0.41379 | 22.7414 | 2.4462 | 11.0879 | 9999
|  |  |  | 0.692 | 2 | -1 | 0.2262 | 22.6202 | 18.9131 | 0.41268 | 22.6805 | 2.4462 | 11.0903 | 9999
|  |  |  | 0.693 | 3 | -1 | 0.2262 | 22.6202 | 19.1722 | 0.41158 | 22.6198 | 2.4462 | 11.0928 | 9999
|  |  |  | 0.694 | 4 | -1 | 0.2262 | 22.6202 | 19.4307 | 0.41048 | 22.5592 | 2.4462 | 11.0952 | 9999
|  |  |  | 0.695 | 5 | -1 | 0.2262 | 22.6202 | 19.6884 | 0.40938 | 22.4989 | 2.4462 | 11.0976 | 9999
|  |  |  | 0.696 | 6 | -1 | 0.2262 | 22.6202 | 19.9454 | 0.40828 | 22.4386 | 2.4462 | 11.1 | 9999
|  |  |  | 0.697 | 7 | -1 | 0.2262 | 22.6202 | 20.2016 | 0.40719 | 22.3786 | 2.4462 | 11.1025 | 9999
|  |  |  | 0.698 | 8 | -1 | 0.2262 | 22.6202 | 20.4572 | 0.4061 | 22.3187 | 2.4462 | 11.1049 | 9999
|  |  |  | 0.699 | 9 | -1 | 0.2262 | 22.6202 | 20.712 | 0.40501 | 22.259 | 2.4462 | 11.1073 | 9999
|  |  |  | 0.7 | 0 | -1 | 0.16489 | 16.4892 | 20.9661 | 0.28004 | 15.3905 | 1.8319 | 11.1096 | 9999
|  |  |  | 0.701 | 1 | -1 | 0.16489 | 16.4892 | 21.1411 | 0.27929 | 15.3495 | 1.8319 | 11.3844 | 9999
|  |  |  | 0.702 | 2 | -1 | 0.16489 | 16.4892 | 21.3156 | 0.27855 | 15.3086 | 1.8319 | 11.386 | 9999
|  |  |  | 0.703 | 3 | -1 | 0.16489 | 16.4892 | 21.4896 | 0.27781 | 15.2678 | 1.8319 | 11.3877 | 9999
|  |  |  | 0.704 | 4 | -1 | 0.16489 | 16.4892 | 21.6631 | 0.27707 | 15.2272 | 1.8319 | 11.3893 | 9999
|  |  |  | 0.705 | 5 | -1 | 0.16489 | 16.4892 | 21.8361 | 0.27633 | 15.1866 | 1.8319 | 11.3909 | 9999
|  |  |  | 0.706 | 6 | -1 | 0.16489 | 16.4892 | 22.0086 | 0.27559 | 15.1462 | 1.8319 | 11.3925 | 9999
|  |  |  | 0.707 | 7 | -1 | 0.16489 | 16.4892 | 22.1807 | 0.27486 | 15.1059 | 1.8319 | 11.3942 | 9999
|  |  |  | 0.708 | 8 | -1 | 0.16489 | 16.4892 | 22.3523 | 0.27413 | 15.0657 | 1.8319 | 11.3958 | 9999
|  |  |  | 0.709 | 9 | -1 | 0.16489 | 16.4892 | 22.5234 | 0.2734 | 15.0256 | 1.8319 | 11.3974 | 9999
|  |  |  | 0.71 | 0 | -1 | 0.10665 | 10.6647 | 22.694 | 0.1484 | 8.1558 | 1.2157 | 11.399 | 9999
|  |  |  | 0.711 | 1 | -1 | 0.10665 | 10.6647 | 22.7855 | 0.14801 | 8.1344 | 1.2157 | 11.6738 | 9999
|  |  |  | 0.712 | 2 | -1 | 0.10665 | 10.6647 | 22.8767 | 0.14762 | 8.113 | 1.2157 | 11.6746 | 9999
|  |  |  | 0.713 | 3 | -1 | 0.10665 | 10.6647 | 22.9677 | 0.14723 | 8.0917 | 1.2157 | 11.6755 | 9999
|  |  |  | 0.714 | 4 | -1 | 0.10665 | 10.6647 | 23.0584 | 0.14685 | 8.0705 | 1.2157 | 11.6763 | 9999
|  |  |  | 0.715 | 5 | -1 | 0.10665 | 10.6647 | 23.1488 | 0.14646 | 8.0493 | 1.2157 | 11.6772 | 9999
|  |  |  | 0.716 | 6 | -1 | 0.10665 | 10.6647 | 23.239 | 0.14608 | 8.0281 | 1.2157 | 11.678 | 9999
|  |  |  | 0.717 | 7 | -1 | 0.10665 | 10.6647 | 23.329 | 0.14569 | 8.007 | 1.2157 | 11.6789 | 9999
|  |  |  | 0.718 | 8 | -1 | 0.10665 | 10.6647 | 23.4187 | 0.14531 | 7.986 | 1.2157 | 11.6797 | 9999
|  |  |  | 0.719 | 9 | -1 | 0.10665 | 10.6647 | 23.5081 | 0.14493 | 7.9651 | 1.2157 | 11.6806 | 9999
|  |  |  | 0.72 | 0 | -1 | 0.051315 | 5.1315 | 23.5973 | 0.020273 | 1.1142 | 0.59943 | 11.6814 | 9999
|  |  |  | 0.721 | 1 | -1 | 0.051315 | 5.1315 | 23.6076 | 0.020229 | 1.1118 | 0.59943 | 11.9554 | 9999
|  |  |  | 0.722 | 2 | -1 | 0.051315 | 5.1315 | 23.6179 | 0.020185 | 1.1094 | 0.59943 | 11.9555 | 9999
|  |  |  | 0.723 | 3 | -1 | 0.051315 | 5.1315 | 23.6281 | 0.020142 | 1.107 | 0.59943 | 11.9556 | 9999
|  |  |  | 0.724 | 4 | -1 | 0.051315 | 5.1315 | 23.6384 | 0.020098 | 1.1046 | 0.59943 | 11.9557 | 9999
|  |  |  | 0.725 | 5 | -1 | 0.051315 | 5.1315 | 23.6485 | 0.020055 | 1.1022 | 0.59943 | 11.9558 | 9999
|  |  |  | 0.726 | 6 | -1 | 0.051315 | 5.1315 | 23.6587 | 0.020011 | 1.0998 | 0.59943 | 11.9559 | 9999
|  |  |  | 0.727 | 7 | -1 | 0.051315 | 5.1315 | 23.6688 | 0.019968 | 1.0974 | 0.59943 | 11.956 | 9999
|  |  |  | 0.728 | 8 | -1 | 0.051315 | 5.1315 | 23.6789 | 0.019925 | 1.0951 | 0.59943 | 11.9561 | 9999
|  |  |  | 0.729 | 9 | -1 | 0.051315 | 5.1315 | 23.689 | 0.019882 | 1.0927 | 0.59943 | 11.9562 | 9999
|  |  |  | 0.73 | 0 | -1 | -0.001251 | -0.1251 | 23.699 | -0.10406 | -5.7191 | -0.014958 | 11.9563 | 9999
|  |  |  | 0.731 | 1 | -1 | -0.001251 | -0.1251 | 23.6306 | -0.10377 | -5.7031 | -0.014958 | 12.2288 | 9999
|  |  |  | 0.732 | 2 | -1 | -0.001251 | -0.1251 | 23.5624 | -0.10348 | -5.6871 | -0.014958 | 12.2281 | 9999
|  |  |  | 0.733 | 3 | -1 | -0.001251 | -0.1251 | 23.4944 | -0.10319 | -5.6711 | -0.014958 | 12.2275 | 9999
|  |  |  | 0.734 | 4 | -1 | -0.001251 | -0.1251 | 23.4265 | -0.1029 | -5.6552 | -0.014958 | 12.2268 | 9999
|  |  |  | 0.735 | 5 | -1 | -0.001251 | -0.1251 | 23.3589 | -0.10261 | -5.6394 | -0.014958 | 12.2262 | 9999
|  |  |  | 0.736 | 6 | -1 | -0.001251 | -0.1251 | 23.2914 | -0.10232 | -5.6236 | -0.014958 | 12.2256 | 9999
|  |  |  | 0.737 | 7 | -1 | -0.001251 | -0.1251 | 23.2242 | -0.10204 | -5.6078 | -0.014958 | 12.2249 | 9999
|  |  |  | 0.738 | 8 | -1 | -0.001251 | -0.1251 | 23.1571 | -0.10175 | -5.5921 | -0.014958 | 12.2243 | 9999
|  |  |  | 0.739 | 9 | -1 | -0.001251 | -0.1251 | 23.0902 | -0.10147 | -5.5764 | -0.014958 | 12.2237 | 9999
|  |  |  | 0.74 | 0 | -1 | -0.051188 | -5.1188 | 23.0235 | -0.22434 | -12.3296 | -0.62568 | 12.2231 | 9999
|  |  |  | 0.741 | 1 | -1 | -0.051188 | -5.1188 | 22.8791 | -0.22373 | -12.2958 | -0.62568 | 12.4932 | 9999
|  |  |  | 0.742 | 2 | -1 | -0.051188 | -5.1188 | 22.735 | -0.22311 | -12.262 | -0.62568 | 12.4918 | 9999
|  |  |  | 0.743 | 3 | -1 | -0.051188 | -5.1188 | 22.5913 | -0.2225 | -12.2284 | -0.62568 | 12.4905 | 9999
|  |  |  | 0.744 | 4 | -1 | -0.051188 | -5.1188 | 22.4481 | -0.22189 | -12.1948 | -0.62568 | 12.4891 | 9999
|  |  |  | 0.745 | 5 | -1 | -0.051188 | -5.1188 | 22.3052 | -0.22128 | -12.1613 | -0.62568 | 12.4878 | 9999
|  |  |  | 0.746 | 6 | -1 | -0.051188 | -5.1188 | 22.1628 | -0.22067 | -12.1279 | -0.62568 | 12.4865 | 9999
|  |  |  | 0.747 | 7 | -1 | -0.051188 | -5.1188 | 22.0208 | -0.22007 | -12.0947 | -0.62568 | 12.4851 | 9999
|  |  |  | 0.748 | 8 | -1 | -0.051188 | -5.1188 | 21.8791 | -0.21946 | -12.0615 | -0.62568 | 12.4838 | 9999
|  |  |  | 0.749 | 9 | -1 | -0.051188 | -5.1188 | 21.7379 | -0.21886 | -12.0284 | -0.62568 | 12.4825 | 9999
|  |  |  | 0.75 | 0 | -1 | -0.098629 | -9.8629 | 21.597 | -0.34034 | -18.7044 | -1.231 | 12.4811 | 9999
|  |  |  | 0.751 | 1 | -1 | -0.098629 | -9.8629 | 21.3793 | -0.33941 | -18.6533 | -1.231 | 12.7482 | 9999
|  |  |  | 0.752 | 2 | -1 | -0.098629 | -9.8629 | 21.1622 | -0.33848 | -18.6025 | -1.231 | 12.7461 | 9999
|  |  |  | 0.753 | 3 | -1 | -0.098629 | -9.8629 | 20.9457 | -0.33756 | -18.5517 | -1.231 | 12.7441 | 9999
|  |  |  | 0.754 | 4 | -1 | -0.098629 | -9.8629 | 20.7298 | -0.33664 | -18.5012 | -1.231 | 12.7421 | 9999
|  |  |  | 0.755 | 5 | -1 | -0.098629 | -9.8629 | 20.5145 | -0.33572 | -18.4507 | -1.231 | 12.74 | 9999
|  |  |  | 0.756 | 6 | -1 | -0.098629 | -9.8629 | 20.2998 | -0.3348 | -18.4004 | -1.231 | 12.738 | 9999
|  |  |  | 0.757 | 7 | -1 | -0.098629 | -9.8629 | 20.0857 | -0.33389 | -18.3502 | -1.231 | 12.736 | 9999
|  |  |  | 0.758 | 8 | -1 | -0.098629 | -9.8629 | 19.8723 | -0.33298 | -18.3002 | -1.231 | 12.734 | 9999
|  |  |  | 0.759 | 9 | -1 | -0.098629 | -9.8629 | 19.6594 | -0.33207 | -18.2503 | -1.231 | 12.732 | 9999
|  |  |  | 0.76 | 0 | -1 | -0.1437 | -14.3698 | 19.4471 | -0.45182 | -24.8314 | -1.8293 | 12.73 | 9999
|  |  |  | 0.761 | 1 | -1 | -0.1437 | -14.3698 | 19.1591 | -0.45059 | -24.7639 | -1.8293 | 12.9933 | 9999
|  |  |  | 0.762 | 2 | -1 | -0.1437 | -14.3698 | 18.8718 | -0.44937 | -24.6966 | -1.8293 | 12.9906 | 9999
|  |  |  | 0.763 | 3 | -1 | -0.1437 | -14.3698 | 18.5854 | -0.44815 | -24.6295 | -1.8293 | 12.9879 | 9999
|  |  |  | 0.764 | 4 | -1 | -0.1437 | -14.3698 | 18.2998 | -0.44693 | -24.5626 | -1.8293 | 12.9852 | 9999
|  |  |  | 0.765 | 5 | -1 | -0.1437 | -14.3698 | 18.0149 | -0.44571 | -24.4958 | -1.8293 | 12.9825 | 9999
|  |  |  | 0.766 | 6 | -1 | -0.1437 | -14.3698 | 17.7309 | -0.4445 | -24.4293 | -1.8293 | 12.9798 | 9999
|  |  |  | 0.767 | 7 | -1 | -0.1437 | -14.3698 | 17.4477 | -0.44329 | -24.3629 | -1.8293 | 12.9772 | 9999
|  |  |  | 0.768 | 8 | -1 | -0.1437 | -14.3698 | 17.1652 | -0.44209 | -24.2967 | -1.8293 | 12.9745 | 9999
|  |  |  | 0.769 | 9 | -1 | -0.1437 | -14.3698 | 16.8836 | -0.44089 | -24.2307 | -1.8293 | 12.9719 | 9999
|  |  |  | 0.77 | 0 | -1 | -0.18651 | -18.6513 | 16.6028 | -0.55861 | -30.7002 | -2.4189 | 12.9692 | 9999
|  |  |  | 0.771 | 1 | -1 | -0.18651 | -18.6513 | 16.2474 | -0.55709 | -30.617 | -2.4189 | 13.228 | 9999
|  |  |  | 0.772 | 2 | -1 | -0.18651 | -18.6513 | 15.8931 | -0.55558 | -30.5339 | -2.4189 | 13.2247 | 9999
|  |  |  | 0.773 | 3 | -1 | -0.18651 | -18.6513 | 15.5398 | -0.55407 | -30.4511 | -2.4189 | 13.2214 | 9999
|  |  |  | 0.774 | 4 | -1 | -0.18651 | -18.6513 | 15.1874 | -0.55257 | -30.3686 | -2.4189 | 13.218 | 9999
|  |  |  | 0.775 | 5 | -1 | -0.18651 | -18.6513 | 14.8361 | -0.55107 | -30.2862 | -2.4189 | 13.2147 | 9999
|  |  |  | 0.776 | 6 | -1 | -0.18651 | -18.6513 | 14.4857 | -0.54958 | -30.2041 | -2.4189 | 13.2114 | 9999
|  |  |  | 0.777 | 7 | -1 | -0.18651 | -18.6513 | 14.1363 | -0.54809 | -30.1223 | -2.4189 | 13.2082 | 9999
|  |  |  | 0.778 | 8 | -1 | -0.18651 | -18.6513 | 13.7879 | -0.5466 | -30.0406 | -2.4189 | 13.2049 | 9999
|  |  |  | 0.779 | 9 | -1 | -0.18651 | -18.6513 | 13.4405 | -0.54512 | -29.9592 | -2.4189 | 13.2016 | 9999
|  |  |  | 0.78 | 0 | -1 | -0.22719 | -22.7187 | 13.094 | -0.66053 | -36.3016 | -2.9985 | 13.1984 | 9999
|  |  |  | 0.781 | 1 | -1 | -0.22719 | -22.7187 | 12.6746 | -0.65874 | -36.2034 | -2.9985 | 13.4521 | 9999
|  |  |  | 0.782 | 2 | -1 | -0.22719 | -22.7187 | 12.2563 | -0.65695 | -36.1053 | -2.9985 | 13.4481 | 9999
|  |  |  | 0.783 | 3 | -1 | -0.22719 | -22.7187 | 11.8392 | -0.65518 | -36.0076 | -2.9985 | 13.4442 | 9999
|  |  |  | 0.784 | 4 | -1 | -0.22719 | -22.7187 | 11.4233 | -0.6534 | -35.9101 | -2.9985 | 13.4403 | 9999
|  |  |  | 0.785 | 5 | -1 | -0.22719 | -22.7187 | 11.0085 | -0.65163 | -35.8129 | -2.9985 | 13.4364 | 9999
|  |  |  | 0.786 | 6 | -1 | -0.22719 | -22.7187 | 10.5949 | -0.64987 | -35.716 | -2.9985 | 13.4325 | 9999
|  |  |  | 0.787 | 7 | -1 | -0.22719 | -22.7187 | 10.1825 | -0.64811 | -35.6194 | -2.9985 | 13.4286 | 9999
|  |  |  | 0.788 | 8 | -1 | -0.22719 | -22.7187 | 9.7712 | -0.64636 | -35.523 | -2.9985 | 13.4248 | 9999
|  |  |  | 0.789 | 9 | -1 | -0.22719 | -22.7187 | 9.361 | -0.64461 | -35.4269 | -2.9985 | 13.4209 | 9999
|  |  |  | 0.79 | 0 | -1 | -0.26583 | -26.5828 | 8.9521 | -0.75744 | -41.6279 | -3.5666 | 13.4171 | 9999
|  |  |  | 0.791 | 1 | -1 | -0.26583 | -26.5828 | 8.4717 | -0.75539 | -41.5153 | -3.5666 | 13.6651 | 9999
|  |  |  | 0.792 | 2 | -1 | -0.26583 | -26.5828 | 7.9927 | -0.75335 | -41.4031 | -3.5666 | 13.6606 | 9999
|  |  |  | 0.793 | 3 | -1 | -0.26583 | -26.5828 | 7.5151 | -0.75131 | -41.2911 | -3.5666 | 13.6561 | 9999
|  |  |  | 0.794 | 4 | -1 | -0.26583 | -26.5828 | 7.0388 | -0.74928 | -41.1795 | -3.5666 | 13.6516 | 9999
|  |  |  | 0.795 | 5 | -1 | -0.26583 | -26.5828 | 6.5638 | -0.74726 | -41.0682 | -3.5666 | 13.6472 | 9999
|  |  |  | 0.796 | 6 | -1 | -0.26583 | -26.5828 | 6.0901 | -0.74524 | -40.9572 | -3.5666 | 13.6427 | 9999
|  |  |  | 0.797 | 7 | -1 | -0.26583 | -26.5828 | 5.6178 | -0.74322 | -40.8466 | -3.5666 | 13.6383 | 9999
|  |  |  | 0.798 | 8 | -1 | -0.26583 | -26.5828 | 5.1468 | -0.74122 | -40.7362 | -3.5666 | 13.6339 | 9999
|  |  |  | 0.799 | 9 | -1 | -0.26583 | -26.5828 | 4.6772 | -0.73921 | -40.6261 | -3.5666 | 13.6294 | 9999
|  |  |  | 0.8 | 0 | -1 | -0.30254 | -30.2536 | 4.2088 | -0.84923 | -46.6725 | -4.1221 | 13.625 | 9999
|  |  |  | 0.801 | 1 | -1 | -0.30254 | -30.2536 | 3.6709 | -0.84694 | -46.5465 | -4.1221 | 13.8669 | 9999
|  |  |  | 0.802 | 2 | -1 | -0.30254 | -30.2536 | 3.1345 | -0.84465 | -46.4208 | -4.1221 | 13.8619 | 9999
|  |  |  | 0.803 | 3 | -1 | -0.30254 | -30.2536 | 2.5996 | -0.84237 | -46.2954 | -4.1221 | 13.8568 | 9999
|  |  |  | 0.804 | 4 | -1 | -0.30254 | -30.2536 | 2.0661 | -0.84009 | -46.1704 | -4.1221 | 13.8518 | 9999
|  |  |  | 0.805 | 5 | -1 | -0.30254 | -30.2536 | 1.5342 | -0.83783 | -46.0458 | -4.1221 | 13.8468 | 9999
|  |  |  | 0.806 | 6 | -1 | -0.30254 | -30.2536 | 1.0038 | -0.83556 | -45.9215 | -4.1221 | 13.8418 | 9999
|  |  |  | 0.807 | 7 | -1 | -0.30254 | -30.2536 | 0.47487 | -0.83331 | -45.7976 | -4.1221 | 13.8369 | 9999
|  |  |  | 0.808 | 8 | -1 | -0.30254 | -30.2536 | -0.052584 | -0.83106 | -45.674 | -4.1221 | 13.8319 | 0.808
|  |  |  | 0.809 | 9 | -1 | -0.30254 | -30.2536 | -0.57856 | -0.82882 | -45.5507 | -4.1221 | 13.827 | 0.809
|  |  |  | 0.81 | 0 | 1 | -0.23741 | -23.741 | -1.1031 | -0.65706 | -36.1113 | -3.2815 | 13.822 | 0.81
|  |  |  | 0.811 | 1 | 1 | -0.23741 | -23.741 | -1.5188 | -0.65529 | -36.0139 | -3.2815 | 13.4445 | 0.811
|  |  |  | 0.812 | 2 | 1 | -0.23741 | -23.741 | -1.9334 | -0.65352 | -35.9167 | -3.2815 | 13.4406 | 0.812
|  |  |  | 0.813 | 3 | 1 | -0.23741 | -23.741 | -2.3468 | -0.65176 | -35.8198 | -3.2815 | 13.4367 | 0.813
|  |  |  | 0.814 | 4 | 1 | -0.23741 | -23.741 | -2.759 | -0.65 | -35.7232 | -3.2815 | 13.4328 | 0.814
|  |  |  | 0.815 | 5 | 1 | -0.23741 | -23.741 | -3.1701 | -0.64825 | -35.6269 | -3.2815 | 13.4289 | 0.815
|  |  |  | 0.816 | 6 | 1 | -0.23741 | -23.741 | -3.58 | -0.6465 | -35.5309 | -3.2815 | 13.4251 | 0.816
|  |  |  | 0.817 | 7 | 1 | -0.23741 | -23.741 | -3.9888 | -0.64476 | -35.4351 | -3.2815 | 13.4212 | 0.817
|  |  |  | 0.818 | 8 | 1 | -0.23741 | -23.741 | -4.3965 | -0.64302 | -35.3395 | -3.2815 | 13.4174 | 0.818
|  |  |  | 0.819 | 9 | 1 | -0.23741 | -23.741 | -4.803 | -0.64129 | -35.2443 | -3.2815 | 13.4136 | 0.819
|  |  |  | 0.82 | 0 | 1 | -0.17554 | -17.5539 | -5.2083 | -0.4525 | -24.869 | -2.3539 | 13.4098 | 0.82
|  |  |  | 0.821 | 1 | 1 | -0.17554 | -17.5539 | -5.4941 | -0.45129 | -24.8021 | -2.3539 | 12.9948 | 0.821
|  |  |  | 0.822 | 2 | 1 | -0.17554 | -17.5539 | -5.7792 | -0.45007 | -24.7353 | -2.3539 | 12.9921 | 0.822
|  |  |  | 0.823 | 3 | 1 | -0.17554 | -17.5539 | -6.0634 | -0.44886 | -24.6687 | -2.3539 | 12.9894 | 0.823
|  |  |  | 0.824 | 4 | 1 | -0.17554 | -17.5539 | -6.3468 | -0.44765 | -24.6023 | -2.3539 | 12.9867 | 0.824
|  |  |  | 0.825 | 5 | 1 | -0.17554 | -17.5539 | -6.6295 | -0.44645 | -24.536 | -2.3539 | 12.9841 | 0.825
|  |  |  | 0.826 | 6 | 1 | -0.17554 | -17.5539 | -6.9113 | -0.44524 | -24.47 | -2.3539 | 12.9814 | 0.826
|  |  |  | 0.827 | 7 | 1 | -0.17554 | -17.5539 | -7.1924 | -0.44405 | -24.4041 | -2.3539 | 12.9788 | 0.827
|  |  |  | 0.828 | 8 | 1 | -0.17554 | -17.5539 | -7.4726 | -0.44285 | -24.3385 | -2.3539 | 12.9762 | 0.828
|  |  |  | 0.829 | 9 | 1 | -0.17554 | -17.5539 | -7.7521 | -0.44166 | -24.273 | -2.3539 | 12.9735 | 0.829
|  |  |  | 0.83 | 0 | 1 | -0.11676 | -11.6762 | -8.0308 | -0.27119 | -14.904 | -1.5145 | 12.9709 | 0.83
|  |  |  | 0.831 | 1 | 1 | -0.11676 | -11.6762 | -8.2016 | -0.27046 | -14.864 | -1.5145 | 12.5962 | 0.831
|  |  |  | 0.832 | 2 | 1 | -0.11676 | -11.6762 | -8.3718 | -0.26973 | -14.8241 | -1.5145 | 12.5946 | 0.832
|  |  |  | 0.833 | 3 | 1 | -0.11676 | -11.6762 | -8.5417 | -0.26901 | -14.7843 | -1.5145 | 12.593 | 0.833
|  |  |  | 0.834 | 4 | 1 | -0.11676 | -11.6762 | -8.711 | -0.26829 | -14.7446 | -1.5145 | 12.5914 | 0.834
|  |  |  | 0.835 | 5 | 1 | -0.11676 | -11.6762 | -8.8799 | -0.26757 | -14.7051 | -1.5145 | 12.5898 | 0.835
|  |  |  | 0.836 | 6 | 1 | -0.11676 | -11.6762 | -9.0482 | -0.26685 | -14.6656 | -1.5145 | 12.5882 | 0.836
|  |  |  | 0.837 | 7 | 1 | -0.11676 | -11.6762 | -9.2162 | -0.26613 | -14.6262 | -1.5145 | 12.5866 | 0.837
|  |  |  | 0.838 | 8 | 1 | -0.11676 | -11.6762 | -9.3836 | -0.26542 | -14.587 | -1.5145 | 12.585 | 0.838
|  |  |  | 0.839 | 9 | 1 | -0.11676 | -11.6762 | -9.5506 | -0.26471 | -14.5479 | -1.5145 | 12.5835 | 0.839
|  |  |  | 0.84 | 0 | 1 | -0.060924 | -6.0924 | -9.7171 | -0.11316 | -6.2189 | -0.76654 | 12.5819 | 0.84
|  |  |  | 0.841 | 1 | 1 | -0.060924 | -6.0924 | -9.7877 | -0.11285 | -6.2023 | -0.76654 | 12.2488 | 0.841
|  |  |  | 0.842 | 2 | 1 | -0.060924 | -6.0924 | -9.858 | -0.11255 | -6.1858 | -0.76654 | 12.2481 | 0.842
|  |  |  | 0.843 | 3 | 1 | -0.060924 | -6.0924 | -9.9282 | -0.11225 | -6.1694 | -0.76654 | 12.2474 | 0.843
|  |  |  | 0.844 | 4 | 1 | -0.060924 | -6.0924 | -9.9982 | -0.11196 | -6.153 | -0.76654 | 12.2468 | 0.844
|  |  |  | 0.845 | 5 | 1 | -0.060924 | -6.0924 | -10.068 | -0.11166 | -6.1366 | -0.76654 | 12.2461 | 0.845
|  |  |  | 0.846 | 6 | 1 | -0.060924 | -6.0924 | -10.1376 | -0.11136 | -6.1203 | -0.76654 | 12.2455 | 0.846
|  |  |  | 0.847 | 7 | 1 | -0.060924 | -6.0924 | -10.2069 | -0.11107 | -6.1041 | -0.76654 | 12.2448 | 0.847
|  |  |  | 0.848 | 8 | 1 | -0.060924 | -6.0924 | -10.2761 | -0.11077 | -6.0879 | -0.76654 | 12.2442 | 0.848
|  |  |  | 0.849 | 9 | 1 | -0.060924 | -6.0924 | -10.3451 | -0.11048 | -6.0717 | -0.76654 | 12.2435 | 0.849
|  |  |  | 0.85 | 0 | 1 | -0.0078778 | -0.78778 | -10.414 | 0.024952 | 1.3713 | -0.096447 | 12.2429 | 0.85
|  |  |  | 0.851 | 1 | 1 | -0.0078778 | -0.78778 | -10.397 | 0.02488 | 1.3674 | -0.096447 | 11.9451 | 0.851
|  |  |  | 0.852 | 2 | 1 | -0.0078778 | -0.78778 | -10.3802 | 0.024808 | 1.3634 | -0.096447 | 11.9453 | 0.852
|  |  |  | 0.853 | 3 | 1 | -0.0078778 | -0.78778 | -10.3634 | 0.024736 | 1.3595 | -0.096447 | 11.9455 | 0.853
|  |  |  | 0.854 | 4 | 1 | -0.0078778 | -0.78778 | -10.3466 | 0.024665 | 1.3555 | -0.096447 | 11.9456 | 0.854
|  |  |  | 0.855 | 5 | 1 | -0.0078778 | -0.78778 | -10.3299 | 0.024593 | 1.3516 | -0.096447 | 11.9458 | 0.855
|  |  |  | 0.856 | 6 | 1 | -0.0078778 | -0.78778 | -10.3132 | 0.024522 | 1.3477 | -0.096447 | 11.9459 | 0.856
|  |  |  | 0.857 | 7 | 1 | -0.0078778 | -0.78778 | -10.2966 | 0.024451 | 1.3438 | -0.096447 | 11.9461 | 0.857
|  |  |  | 0.858 | 8 | 1 | -0.0078778 | -0.78778 | -10.28 | 0.024381 | 1.3399 | -0.096447 | 11.9462 | 0.858
|  |  |  | 0.859 | 9 | 1 | -0.0078778 | -0.78778 | -10.2635 | 0.02431 | 1.336 | -0.096447 | 11.9464 | 0.859
|  |  |  | 0.86 | 0 | 1 | 0.042516 | 4.2516 | -10.247 | 0.14612 | 8.0306 | 0.50792 | 11.9466 | 0.86
|  |  |  | 0.861 | 1 | 1 | 0.042516 | 4.2516 | -10.1534 | 0.14572 | 8.0087 | 0.50792 | 11.6788 | 0.861
|  |  |  | 0.862 | 2 | 1 | 0.042516 | 4.2516 | -10.0601 | 0.14532 | 7.9868 | 0.50792 | 11.6797 | 0.862
|  |  |  | 0.863 | 3 | 1 | 0.042516 | 4.2516 | -9.967 | 0.14493 | 7.965 | 0.50792 | 11.6805 | 0.863
|  |  |  | 0.864 | 4 | 1 | 0.042516 | 4.2516 | -9.8742 | 0.14453 | 7.9432 | 0.50792 | 11.6814 | 0.864
|  |  |  | 0.865 | 5 | 1 | 0.042516 | 4.2516 | -9.7817 | 0.14414 | 7.9216 | 0.50792 | 11.6823 | 0.865
|  |  |  | 0.866 | 6 | 1 | 0.042516 | 4.2516 | -9.6894 | 0.14374 | 7.8999 | 0.50792 | 11.6831 | 0.866
|  |  |  | 0.867 | 7 | 1 | 0.042516 | 4.2516 | -9.5974 | 0.14335 | 7.8784 | 0.50792 | 11.684 | 0.867
|  |  |  | 0.868 | 8 | 1 | 0.042516 | 4.2516 | -9.5056 | 0.14296 | 7.8569 | 0.50792 | 11.6849 | 0.868
|  |  |  | 0.869 | 9 | 1 | 0.042516 | 4.2516 | -9.4141 | 0.14257 | 7.8354 | 0.50792 | 11.6857 | 0.869
|  |  |  | 0.87 | 0 | 1 | 0.09039 | 9.039 | -9.3229 | 0.25278 | 13.8925 | 1.0564 | 11.6866 | 0.87
|  |  |  | 0.871 | 1 | 1 | 0.09039 | 9.039 | -9.1619 | 0.25209 | 13.8548 | 1.0564 | 11.4443 | 0.871
|  |  |  | 0.872 | 2 | 1 | 0.09039 | 9.039 | -9.0014 | 0.25141 | 13.8172 | 1.0564 | 11.4458 | 0.872
|  |  |  | 0.873 | 3 | 1 | 0.09039 | 9.039 | -8.8413 | 0.25073 | 13.7797 | 1.0564 | 11.4473 | 0.873
|  |  |  | 0.874 | 4 | 1 | 0.09039 | 9.039 | -8.6816 | 0.25005 | 13.7423 | 1.0564 | 11.4488 | 0.874
|  |  |  | 0.875 | 5 | 1 | 0.09039 | 9.039 | -8.5225 | 0.24937 | 13.705 | 1.0564 | 11.4503 | 0.875
|  |  |  | 0.876 | 6 | 1 | 0.09039 | 9.039 | -8.3637 | 0.24869 | 13.6678 | 1.0564 | 11.4518 | 0.876
|  |  |  | 0.877 | 7 | 1 | 0.09039 | 9.039 | -8.2054 | 0.24802 | 13.6307 | 1.0564 | 11.4533 | 0.877
|  |  |  | 0.878 | 8 | 1 | 0.09039 | 9.039 | -8.0476 | 0.24734 | 13.5937 | 1.0564 | 11.4548 | 0.878
|  |  |  | 0.879 | 9 | 1 | 0.09039 | 9.039 | -7.8902 | 0.24667 | 13.5568 | 1.0564 | 11.4563 | 0.879
|  |  |  | 0.88 | 0 | 1 | 0.13587 | 13.5871 | -7.7332 | 0.34692 | 19.0663 | 1.5568 | 11.4577 | 0.88
|  |  |  | 0.881 | 1 | 1 | 0.13587 | 13.5871 | -7.5128 | 0.34598 | 19.0147 | 1.5568 | 11.2373 | 0.881
|  |  |  | 0.882 | 2 | 1 | 0.13587 | 13.5871 | -7.293 | 0.34504 | 18.9632 | 1.5568 | 11.2394 | 0.882
|  |  |  | 0.883 | 3 | 1 | 0.13587 | 13.5871 | -7.0739 | 0.34411 | 18.9118 | 1.5568 | 11.2415 | 0.883
|  |  |  | 0.884 | 4 | 1 | 0.13587 | 13.5871 | -6.8553 | 0.34318 | 18.8606 | 1.5568 | 11.2435 | 0.884
|  |  |  | 0.885 | 5 | 1 | 0.13587 | 13.5871 | -6.6374 | 0.34225 | 18.8095 | 1.5568 | 11.2456 | 0.885
|  |  |  | 0.886 | 6 | 1 | 0.13587 | 13.5871 | -6.4201 | 0.34132 | 18.7586 | 1.5568 | 11.2476 | 0.886
|  |  |  | 0.887 | 7 | 1 | 0.13587 | 13.5871 | -6.2033 | 0.3404 | 18.7078 | 1.5568 | 11.2497 | 0.887
|  |  |  | 0.888 | 8 | 1 | 0.13587 | 13.5871 | -5.9872 | 0.33948 | 18.6572 | 1.5568 | 11.2517 | 0.888
|  |  |  | 0.889 | 9 | 1 | 0.13587 | 13.5871 | -5.7717 | 0.33856 | 18.6067 | 1.5568 | 11.2537 | 0.889
|  |  |  | 0.89 | 0 | 1 | 0.17908 | 17.9077 | -5.5569 | 0.43018 | 23.6422 | 2.0156 | 11.2557 | 0.89
|  |  |  | 0.891 | 1 | 1 | 0.17908 | 17.9077 | -5.284 | 0.42902 | 23.5783 | 2.0156 | 11.0543 | 0.891
|  |  |  | 0.892 | 2 | 1 | 0.17908 | 17.9077 | -5.0119 | 0.42786 | 23.5145 | 2.0156 | 11.0569 | 0.892
|  |  |  | 0.893 | 3 | 1 | 0.17908 | 17.9077 | -4.7406 | 0.4267 | 23.4509 | 2.0156 | 11.0594 | 0.893
|  |  |  | 0.894 | 4 | 1 | 0.17908 | 17.9077 | -4.47 | 0.42555 | 23.3875 | 2.0156 | 11.062 | 0.894
|  |  |  | 0.895 | 5 | 1 | 0.17908 | 17.9077 | -4.2002 | 0.4244 | 23.3243 | 2.0156 | 11.0645 | 0.895
|  |  |  | 0.896 | 6 | 1 | 0.17908 | 17.9077 | -3.9311 | 0.42325 | 23.2612 | 2.0156 | 11.067 | 0.896
|  |  |  | 0.897 | 7 | 1 | 0.17908 | 17.9077 | -3.6628 | 0.42211 | 23.1984 | 2.0156 | 11.0696 | 0.897
|  |  |  | 0.898 | 8 | 1 | 0.17908 | 17.9077 | -3.3953 | 0.42097 | 23.1357 | 2.0156 | 11.0721 | 0.898
|  |  |  | 0.899 | 9 | 1 | 0.17908 | 17.9077 | -3.1285 | 0.41983 | 23.0732 | 2.0156 | 11.0746 | 0.899
|  |  |  | 0.9 | 0 | 1 | 0.22012 | 22.0123 | -2.8625 | 0.50393 | 27.6955 | 2.4383 | 11.0771 | 0.9
|  |  |  | 0.901 | 1 | 1 | 0.22012 | 22.0123 | -2.5432 | 0.50257 | 27.6207 | 2.4383 | 10.8922 | 0.901
|  |  |  | 0.902 | 2 | 1 | 0.22012 | 22.0123 | -2.2249 | 0.50121 | 27.5461 | 2.4383 | 10.8952 | 0.902
|  |  |  | 0.903 | 3 | 1 | 0.22012 | 22.0123 | -1.9074 | 0.49986 | 27.4717 | 2.4383 | 10.8982 | 0.903
|  |  |  | 0.904 | 4 | 1 | 0.22012 | 22.0123 | -1.5908 | 0.49851 | 27.3975 | 2.4383 | 10.9011 | 0.904
|  |  |  | 0.905 | 5 | 1 | 0.22012 | 22.0123 | -1.2752 | 0.49717 | 27.3235 | 2.4383 | 10.9041 | 0.905
|  |  |  | 0.906 | 6 | 1 | 0.22012 | 22.0123 | -0.96037 | 0.49582 | 27.2498 | 2.4383 | 10.9071 | 0.906
|  |  |  | 0.907 | 7 | 1 | 0.22012 | 22.0123 | -0.64646 | 0.49448 | 27.1762 | 2.4383 | 10.91 | 0.907
|  |  |  | 0.908 | 8 | 1 | 0.22012 | 22.0123 | -0.33343 | 0.49315 | 27.1029 | 2.4383 | 10.913 | 0.908
|  |  |  | 0.909 | 9 | 1 | 0.22012 | 22.0123 | -0.021284 | 0.49182 | 27.0297 | 2.4383 | 10.9159 | 0.909
|  |  |  | 0.91 | 0 | -0.28999 | 0.19462 | 19.4618 | 0.28999 | 0.4273 | 23.4841 | 2.125 | 10.9188 | 9999
|  |  |  | 0.911 | 1 | -0.28999 | 0.19462 | 19.4618 | 0.5604 | 0.42615 | 23.4207 | 2.125 | 11.0606 | 9999
|  |  |  | 0.912 | 2 | -0.28999 | 0.19462 | 19.4618 | 0.83005 | 0.425 | 23.3575 | 2.125 | 11.0632 | 9999
|  |  |  | 0.913 | 3 | -0.28999 | 0.19462 | 19.4618 | 1.0989 | 0.42385 | 23.2945 | 2.125 | 11.0657 | 9999
|  |  |  | 0.914 | 4 | -0.28999 | 0.19462 | 19.4618 | 1.3671 | 0.42271 | 23.2317 | 2.125 | 11.0682 | 9999
|  |  |  | 0.915 | 5 | -0.28999 | 0.19462 | 19.4618 | 1.6345 | 0.42157 | 23.169 | 2.125 | 11.0707 | 9999
|  |  |  | 0.916 | 6 | -0.28999 | 0.19462 | 19.4618 | 1.9011 | 0.42043 | 23.1065 | 2.125 | 11.0732 | 9999
|  |  |  | 0.917 | 7 | -0.28999 | 0.19462 | 19.4618 | 2.167 | 0.4193 | 23.0442 | 2.125 | 11.0757 | 9999
|  |  |  | 0.918 | 8 | -0.28999 | 0.19462 | 19.4618 | 2.4321 | 0.41817 | 22.9821 | 2.125 | 11.0782 | 9999
|  |  |  | 0.919 | 9 | -0.28999 | 0.19462 | 19.4618 | 2.6965 | 0.41704 | 22.9201 | 2.125 | 11.0807 | 9999
|  |  |  | 0.92 | 0 | -1 | 0.13489 | 13.4887 | 2.9602 | 0.28887 | 15.8757 | 1.495 | 11.0832 | 9999
|  |  |  | 0.921 | 1 | -1 | 0.13489 | 13.4887 | 3.1427 | 0.28809 | 15.8329 | 1.495 | 11.365 | 9999
|  |  |  | 0.922 | 2 | -1 | 0.13489 | 13.4887 | 3.3247 | 0.28731 | 15.7903 | 1.495 | 11.3667 | 9999
|  |  |  | 0.923 | 3 | -1 | 0.13489 | 13.4887 | 3.5062 | 0.28654 | 15.7477 | 1.495 | 11.3684 | 9999
|  |  |  | 0.924 | 4 | -1 | 0.13489 | 13.4887 | 3.6871 | 0.28577 | 15.7053 | 1.495 | 11.3701 | 9999
|  |  |  | 0.925 | 5 | -1 | 0.13489 | 13.4887 | 3.8676 | 0.285 | 15.663 | 1.495 | 11.3718 | 9999
|  |  |  | 0.926 | 6 | -1 | 0.13489 | 13.4887 | 4.0476 | 0.28423 | 15.6209 | 1.495 | 11.3735 | 9999
|  |  |  | 0.927 | 7 | -1 | 0.13489 | 13.4887 | 4.227 | 0.28346 | 15.5788 | 1.495 | 11.3752 | 9999
|  |  |  | 0.928 | 8 | -1 | 0.13489 | 13.4887 | 4.406 | 0.2827 | 15.5369 | 1.495 | 11.3768 | 9999
|  |  |  | 0.929 | 9 | -1 | 0.13489 | 13.4887 | 4.5844 | 0.28194 | 15.4951 | 1.495 | 11.3785 | 9999
|  |  |  | 0.93 | 0 | -1 | 0.078142 | 7.8142 | 4.7624 | 0.15903 | 8.7402 | 0.88928 | 11.3802 | 9999
|  |  |  | 0.931 | 1 | -1 | 0.078142 | 7.8142 | 4.8625 | 0.15861 | 8.7167 | 0.88928 | 11.6504 | 9999
|  |  |  | 0.932 | 2 | -1 | 0.078142 | 7.8142 | 4.9624 | 0.15818 | 8.6933 | 0.88928 | 11.6513 | 9999
|  |  |  | 0.933 | 3 | -1 | 0.078142 | 7.8142 | 5.0619 | 0.15775 | 8.67 | 0.88928 | 11.6523 | 9999
|  |  |  | 0.934 | 4 | -1 | 0.078142 | 7.8142 | 5.1612 | 0.15733 | 8.6467 | 0.88928 | 11.6532 | 9999
|  |  |  | 0.935 | 5 | -1 | 0.078142 | 7.8142 | 5.2603 | 0.15691 | 8.6235 | 0.88928 | 11.6541 | 9999
|  |  |  | 0.936 | 6 | -1 | 0.078142 | 7.8142 | 5.359 | 0.15649 | 8.6004 | 0.88928 | 11.6551 | 9999
|  |  |  | 0.937 | 7 | -1 | 0.078142 | 7.8142 | 5.4575 | 0.15607 | 8.5773 | 0.88928 | 11.656 | 9999
|  |  |  | 0.938 | 8 | -1 | 0.078142 | 7.8142 | 5.5557 | 0.15565 | 8.5543 | 0.88928 | 11.6569 | 9999
|  |  |  | 0.939 | 9 | -1 | 0.078142 | 7.8142 | 5.6536 | 0.15523 | 8.5314 | 0.88928 | 11.6578 | 9999
|  |  |  | 0.94 | 0 | -1 | 0.024235 | 2.4235 | 5.7512 | 0.03246 | 1.784 | 0.28255 | 11.6587 | 9999
|  |  |  | 0.941 | 1 | -1 | 0.024235 | 2.4235 | 5.7711 | 0.032375 | 1.7793 | 0.28255 | 11.9286 | 9999
|  |  |  | 0.942 | 2 | -1 | 0.024235 | 2.4235 | 5.791 | 0.032291 | 1.7747 | 0.28255 | 11.9288 | 9999
|  |  |  | 0.943 | 3 | -1 | 0.024235 | 2.4235 | 5.8108 | 0.032206 | 1.77 | 0.28255 | 11.929 | 9999
|  |  |  | 0.944 | 4 | -1 | 0.024235 | 2.4235 | 5.8306 | 0.032122 | 1.7654 | 0.28255 | 11.9292 | 9999
|  |  |  | 0.945 | 5 | -1 | 0.024235 | 2.4235 | 5.8503 | 0.032038 | 1.7608 | 0.28255 | 11.9294 | 9999
|  |  |  | 0.946 | 6 | -1 | 0.024235 | 2.4235 | 5.8699 | 0.031954 | 1.7562 | 0.28255 | 11.9296 | 9999
|  |  |  | 0.947 | 7 | -1 | 0.024235 | 2.4235 | 5.8895 | 0.031871 | 1.7516 | 0.28255 | 11.9298 | 9999
|  |  |  | 0.948 | 8 | -1 | 0.024235 | 2.4235 | 5.9091 | 0.031787 | 1.747 | 0.28255 | 11.9299 | 9999
|  |  |  | 0.949 | 9 | -1 | 0.024235 | 2.4235 | 5.9285 | 0.031704 | 1.7424 | 0.28255 | 11.9301 | 9999
|  |  |  | 0.95 | 0 | -1 | -0.026976 | -2.6976 | 5.948 | -0.090264 | -4.9608 | -0.32184 | 11.9303 | 9999
|  |  |  | 0.951 | 1 | -1 | -0.026976 | -2.6976 | 5.8902 | -0.090018 | -4.9473 | -0.32184 | 12.1984 | 9999
|  |  |  | 0.952 | 2 | -1 | -0.026976 | -2.6976 | 5.8326 | -0.089772 | -4.9338 | -0.32184 | 12.1979 | 9999
|  |  |  | 0.953 | 3 | -1 | -0.026976 | -2.6976 | 5.7752 | -0.089527 | -4.9203 | -0.32184 | 12.1974 | 9999
|  |  |  | 0.954 | 4 | -1 | -0.026976 | -2.6976 | 5.7179 | -0.089283 | -4.9069 | -0.32184 | 12.1968 | 9999
|  |  |  | 0.955 | 5 | -1 | -0.026976 | -2.6976 | 5.6608 | -0.089039 | -4.8935 | -0.32184 | 12.1963 | 9999
|  |  |  | 0.956 | 6 | -1 | -0.026976 | -2.6976 | 5.6038 | -0.088797 | -4.8801 | -0.32184 | 12.1957 | 9999
|  |  |  | 0.957 | 7 | -1 | -0.026976 | -2.6976 | 5.547 | -0.088554 | -4.8668 | -0.32184 | 12.1952 | 9999
|  |  |  | 0.958 | 8 | -1 | -0.026976 | -2.6976 | 5.4904 | -0.088313 | -4.8536 | -0.32184 | 12.1947 | 9999
|  |  |  | 0.959 | 9 | -1 | -0.026976 | -2.6976 | 5.4339 | -0.088072 | -4.8403 | -0.32184 | 12.1941 | 9999
|  |  |  | 0.96 | 0 | -1 | -0.075628 | -7.5628 | 5.3775 | -0.2089 | -11.4809 | -0.92217 | 12.1936 | 9999
|  |  |  | 0.961 | 1 | -1 | -0.075628 | -7.5628 | 5.2448 | -0.20833 | -11.4497 | -0.92217 | 12.4592 | 9999
|  |  |  | 0.962 | 2 | -1 | -0.075628 | -7.5628 | 5.1123 | -0.20777 | -11.4187 | -0.92217 | 12.458 | 9999
|  |  |  | 0.963 | 3 | -1 | -0.075628 | -7.5628 | 4.9803 | -0.20721 | -11.3878 | -0.92217 | 12.4567 | 9999
|  |  |  | 0.964 | 4 | -1 | -0.075628 | -7.5628 | 4.8486 | -0.20664 | -11.3569 | -0.92217 | 12.4555 | 9999
|  |  |  | 0.965 | 5 | -1 | -0.075628 | -7.5628 | 4.7173 | -0.20608 | -11.3261 | -0.92217 | 12.4543 | 9999
|  |  |  | 0.966 | 6 | -1 | -0.075628 | -7.5628 | 4.5864 | -0.20553 | -11.2955 | -0.92217 | 12.453 | 9999
|  |  |  | 0.967 | 7 | -1 | -0.075628 | -7.5628 | 4.4558 | -0.20497 | -11.2649 | -0.92217 | 12.4518 | 9999
|  |  |  | 0.968 | 8 | -1 | -0.075628 | -7.5628 | 4.3256 | -0.20441 | -11.2344 | -0.92217 | 12.4506 | 9999
|  |  |  | 0.969 | 9 | -1 | -0.075628 | -7.5628 | 4.1958 | -0.20386 | -11.2039 | -0.92217 | 12.4494 | 9999
|  |  |  | 0.97 | 0 | -1 | -0.12185 | -12.1846 | 4.0663 | -0.32322 | -17.7636 | -1.5168 | 12.4482 | 9999
|  |  |  | 0.971 | 1 | -1 | -0.12185 | -12.1846 | 3.8613 | -0.32234 | -17.7156 | -1.5168 | 12.7105 | 9999
|  |  |  | 0.972 | 2 | -1 | -0.12185 | -12.1846 | 3.6569 | -0.32147 | -17.6677 | -1.5168 | 12.7086 | 9999
|  |  |  | 0.973 | 3 | -1 | -0.12185 | -12.1846 | 3.453 | -0.3206 | -17.6199 | -1.5168 | 12.7067 | 9999
|  |  |  | 0.974 | 4 | -1 | -0.12185 | -12.1846 | 3.2497 | -0.31974 | -17.5723 | -1.5168 | 12.7048 | 9999
|  |  |  | 0.975 | 5 | -1 | -0.12185 | -12.1846 | 3.047 | -0.31887 | -17.5248 | -1.5168 | 12.7029 | 9999
|  |  |  | 0.976 | 6 | -1 | -0.12185 | -12.1846 | 2.8449 | -0.31801 | -17.4774 | -1.5168 | 12.701 | 9999
|  |  |  | 0.977 | 7 | -1 | -0.12185 | -12.1846 | 2.6433 | -0.31715 | -17.4302 | -1.5168 | 12.6991 | 9999
|  |  |  | 0.978 | 8 | -1 | -0.12185 | -12.1846 | 2.4423 | -0.31629 | -17.3831 | -1.5168 | 12.6972 | 9999
|  |  |  | 0.979 | 9 | -1 | -0.12185 | -12.1846 | 2.2418 | -0.31544 | -17.3361 | -1.5168 | 12.6953 | 9999
|  |  |  | 0.98 | 0 | -1 | -0.16575 | -16.5754 | 2.042 | -0.43301 | -23.7977 | -2.104 | 12.6934 | 9999
|  |  |  | 0.981 | 1 | -1 | -0.16575 | -16.5754 | 1.7677 | -0.43184 | -23.7334 | -2.104 | 12.9519 | 9999
|  |  |  | 0.982 | 2 | -1 | -0.16575 | -16.5754 | 1.4942 | -0.43067 | -23.6693 | -2.104 | 12.9493 | 9999
|  |  |  | 0.983 | 3 | -1 | -0.16575 | -16.5754 | 1.2215 | -0.42951 | -23.6054 | -2.104 | 12.9468 | 9999
|  |  |  | 0.984 | 4 | -1 | -0.16575 | -16.5754 | 0.94949 | -0.42835 | -23.5417 | -2.104 | 12.9442 | 9999
|  |  |  | 0.985 | 5 | -1 | -0.16575 | -16.5754 | 0.67828 | -0.4272 | -23.4781 | -2.104 | 12.9417 | 9999
|  |  |  | 0.986 | 6 | -1 | -0.16575 | -16.5754 | 0.40784 | -0.42604 | -23.4148 | -2.104 | 12.9391 | 9999
|  |  |  | 0.987 | 7 | -1 | -0.16575 | -16.5754 | 0.13815 | -0.42489 | -23.3516 | -2.104 | 12.9366 | 9999
|  |  |  | 0.988 | 8 | -1 | -0.16575 | -16.5754 | -0.13078 | -0.42375 | -23.2886 | -2.104 | 12.9341 | 0.988
|  |  |  | 0.989 | 9 | -1 | -0.16575 | -16.5754 | -0.39895 | -0.4226 | -23.2257 | -2.104 | 12.9315 | 0.989
|  |  |  | 0.99 | 0 | 0.66637 | -0.12415 | -12.4147 | -0.66637 | -0.32086 | -17.6338 | -1.6051 | 12.929 | 0.99
|  |  |  | 0.991 | 1 | 0.66637 | -0.12415 | -12.4147 | -0.86937 | -0.31999 | -17.5862 | -1.6051 | 12.7054 | 0.991
|  |  |  | 0.992 | 2 | 0.66637 | -0.12415 | -12.4147 | -1.0718 | -0.31913 | -17.5388 | -1.6051 | 12.7034 | 0.992
|  |  |  | 0.993 | 3 | 0.66637 | -0.12415 | -12.4147 | -1.2737 | -0.31827 | -17.4915 | -1.6051 | 12.7016 | 0.993
|  |  |  | 0.994 | 4 | 0.66637 | -0.12415 | -12.4147 | -1.475 | -0.31741 | -17.4443 | -1.6051 | 12.6997 | 0.994
|  |  |  | 0.995 | 5 | 0.66637 | -0.12415 | -12.4147 | -1.6757 | -0.31655 | -17.3973 | -1.6051 | 12.6978 | 0.995
|  |  |  | 0.996 | 6 | 0.66637 | -0.12415 | -12.4147 | -1.8758 | -0.3157 | -17.3504 | -1.6051 | 12.6959 | 0.996
|  |  |  | 0.997 | 7 | 0.66637 | -0.12415 | -12.4147 | -2.0755 | -0.31485 | -17.3036 | -1.6051 | 12.694 | 0.997
|  |  |  | 0.998 | 8 | 0.66637 | -0.12415 | -12.4147 | -2.2745 | -0.314 | -17.257 | -1.6051 | 12.6921 | 0.998
|  |  |  | 0.999 | 9 | 0.66637 | -0.12415 | -12.4147 | -2.473 | -0.31315 | -17.2104 | -1.6051 | 12.6903 | 0.999
|  |  |  | 1 | 0 | 1 | -0.06794 | -6.794 | -2.6709 | -0.16246 | -8.9285 | -0.86205 | 12.6884 | 1
|  |  |  | 1.001 | 1 | 1 | -0.06794 | -6.794 | -2.7734 | -0.16202 | -8.9045 | -0.86205 | 12.3571 | 1.001
|  |  |  | 1.002 | 2 | 1 | -0.06794 | -6.794 | -2.8757 | -0.16159 | -8.8806 | -0.86205 | 12.3562 | 1.002
|  |  |  | 1.003 | 3 | 1 | -0.06794 | -6.794 | -2.9776 | -0.16115 | -8.8567 | -0.86205 | 12.3552 | 1.003
|  |  |  | 1.004 | 4 | 1 | -0.06794 | -6.794 | -3.0793 | -0.16072 | -8.8328 | -0.86205 | 12.3543 | 1.004
|  |  |  | 1.005 | 5 | 1 | -0.06794 | -6.794 | -3.1807 | -0.16029 | -8.8091 | -0.86205 | 12.3533 | 1.005
|  |  |  | 1.006 | 6 | 1 | -0.06794 | -6.794 | -3.2818 | -0.15985 | -8.7854 | -0.86205 | 12.3524 | 1.006
|  |  |  | 1.007 | 7 | 1 | -0.06794 | -6.794 | -3.3826 | -0.15942 | -8.7618 | -0.86205 | 12.3514 | 1.007
|  |  |  | 1.008 | 8 | 1 | -0.06794 | -6.794 | -3.4832 | -0.159 | -8.7382 | -0.86205 | 12.3505 | 1.008
|  |  |  | 1.009 | 9 | 1 | -0.06794 | -6.794 | -3.5834 | -0.15857 | -8.7147 | -0.86205 | 12.3495 | 1.009
|  |  |  | 1.01 | 0 | 1 | -0.014543 | -1.4543 | -3.6834 | -0.020512 | -1.1273 | -0.17959 | 12.3486 | 1.01
|  |  |  | 1.011 | 1 | 1 | -0.014543 | -1.4543 | -3.696 | -0.020458 | -1.1244 | -0.17959 | 12.0451 | 1.011
|  |  |  | 1.012 | 2 | 1 | -0.014543 | -1.4543 | -3.7085 | -0.020405 | -1.1214 | -0.17959 | 12.045 | 1.012
|  |  |  | 1.013 | 3 | 1 | -0.014543 | -1.4543 | -3.721 | -0.020351 | -1.1185 | -0.17959 | 12.0449 | 1.013
|  |  |  | 1.014 | 4 | 1 | -0.014543 | -1.4543 | -3.7335 | -0.020298 | -1.1156 | -0.17959 | 12.0447 | 1.014
|  |  |  | 1.015 | 5 | 1 | -0.014543 | -1.4543 | -3.746 | -0.020245 | -1.1126 | -0.17959 | 12.0446 | 1.015
|  |  |  | 1.016 | 6 | 1 | -0.014543 | -1.4543 | -3.7584 | -0.020192 | -1.1097 | -0.17959 | 12.0445 | 1.016
|  |  |  | 1.017 | 7 | 1 | -0.014543 | -1.4543 | -3.7708 | -0.020139 | -1.1068 | -0.17959 | 12.0444 | 1.017
|  |  |  | 1.018 | 8 | 1 | -0.014543 | -1.4543 | -3.7831 | -0.020087 | -1.1039 | -0.17959 | 12.0443 | 1.018
|  |  |  | 1.019 | 9 | 1 | -0.014543 | -1.4543 | -3.7954 | -0.020034 | -1.1011 | -0.17959 | 12.0442 | 1.019
|  |  |  | 1.02 | 0 | 1 | 0.036184 | 3.6184 | -3.8077 | 0.10412 | 5.7224 | 0.4358 | 12.044 | 1.02
|  |  |  | 1.021 | 1 | 1 | 0.036184 | 3.6184 | -3.7414 | 0.10384 | 5.7068 | 0.4358 | 11.7711 | 1.021
|  |  |  | 1.022 | 2 | 1 | 0.036184 | 3.6184 | -3.6752 | 0.10356 | 5.6913 | 0.4358 | 11.7717 | 1.022
|  |  |  | 1.023 | 3 | 1 | 0.036184 | 3.6184 | -3.6093 | 0.10328 | 5.6759 | 0.4358 | 11.7723 | 1.023
|  |  |  | 1.024 | 4 | 1 | 0.036184 | 3.6184 | -3.5436 | 0.103 | 5.6605 | 0.4358 | 11.773 | 1.024
|  |  |  | 1.025 | 5 | 1 | 0.036184 | 3.6184 | -3.478 | 0.10272 | 5.6451 | 0.4358 | 11.7736 | 1.025
|  |  |  | 1.026 | 6 | 1 | 0.036184 | 3.6184 | -3.4126 | 0.10244 | 5.6298 | 0.4358 | 11.7742 | 1.026
|  |  |  | 1.027 | 7 | 1 | 0.036184 | 3.6184 | -3.3474 | 0.10216 | 5.6145 | 0.4358 | 11.7748 | 1.027
|  |  |  | 1.028 | 8 | 1 | 0.036184 | 3.6184 | -3.2824 | 0.10188 | 5.5993 | 0.4358 | 11.7754 | 1.028
|  |  |  | 1.029 | 9 | 1 | 0.036184 | 3.6184 | -3.2176 | 0.10161 | 5.5841 | 0.4358 | 11.776 | 1.029
|  |  |  | 1.03 | 0 | 1 | 0.084375 | 8.4375 | -3.1529 | 0.21383 | 11.7518 | 0.99365 | 11.7766 | 1.03
|  |  |  | 1.031 | 1 | 1 | 0.084375 | 8.4375 | -3.0172 | 0.21325 | 11.72 | 0.99365 | 11.5299 | 1.031
|  |  |  | 1.032 | 2 | 1 | 0.084375 | 8.4375 | -2.8819 | 0.21267 | 11.6883 | 0.99365 | 11.5312 | 1.032
|  |  |  | 1.033 | 3 | 1 | 0.084375 | 8.4375 | -2.747 | 0.2121 | 11.6567 | 0.99365 | 11.5325 | 1.033
|  |  |  | 1.034 | 4 | 1 | 0.084375 | 8.4375 | -2.6125 | 0.21153 | 11.6252 | 0.99365 | 11.5337 | 1.034
|  |  |  | 1.035 | 5 | 1 | 0.084375 | 8.4375 | -2.4783 | 0.21095 | 11.5937 | 0.99365 | 11.535 | 1.035
|  |  |  | 1.036 | 6 | 1 | 0.084375 | 8.4375 | -2.3446 | 0.21038 | 11.5624 | 0.99365 | 11.5363 | 1.036
|  |  |  | 1.037 | 7 | 1 | 0.084375 | 8.4375 | -2.2112 | 0.20981 | 11.5311 | 0.99365 | 11.5375 | 1.037
|  |  |  | 1.038 | 8 | 1 | 0.084375 | 8.4375 | -2.0781 | 0.20925 | 11.4999 | 0.99365 | 11.5388 | 1.038
|  |  |  | 1.039 | 9 | 1 | 0.084375 | 8.4375 | -1.9455 | 0.20868 | 11.4689 | 0.99365 | 11.54 | 1.039
|  |  |  | 1.04 | 0 | 1 | 0.13016 | 13.0156 | -1.8132 | 0.31067 | 17.0739 | 1.5022 | 11.5412 | 1.04
|  |  |  | 1.041 | 1 | 1 | 0.13016 | 13.0156 | -1.6164 | 0.30983 | 17.0277 | 1.5022 | 11.317 | 1.041
|  |  |  | 1.042 | 2 | 1 | 0.13016 | 13.0156 | -1.4201 | 0.30899 | 16.9818 | 1.5022 | 11.3189 | 1.042
|  |  |  | 1.043 | 3 | 1 | 0.13016 | 13.0156 | -1.2244 | 0.30816 | 16.9359 | 1.5022 | 11.3207 | 1.043
|  |  |  | 1.044 | 4 | 1 | 0.13016 | 13.0156 | -1.0292 | 0.30732 | 16.8902 | 1.5022 | 11.3226 | 1.044
|  |  |  | 1.045 | 5 | 1 | 0.13016 | 13.0156 | -0.83463 | 0.30649 | 16.8446 | 1.5022 | 11.3244 | 1.045
|  |  |  | 1.046 | 6 | 1 | 0.13016 | 13.0156 | -0.64056 | 0.30567 | 16.7991 | 1.5022 | 11.3262 | 1.046
|  |  |  | 1.047 | 7 | 1 | 0.13016 | 13.0156 | -0.44703 | 0.30484 | 16.7537 | 1.5022 | 11.328 | 1.047
|  |  |  | 1.048 | 8 | 1 | 0.13016 | 13.0156 | -0.25405 | 0.30402 | 16.7085 | 1.5022 | 11.3299 | 1.048
|  |  |  | 1.049 | 9 | 1 | 0.13016 | 13.0156 | -0.061608 | 0.3032 | 16.6634 | 1.5022 | 11.3317 | 1.049
|  |  |  | 1.05 | 0 | -0.13029 | 0.11713 | 11.7134 | 0.13029 | 0.26716 | 14.6829 | 1.3275 | 11.3335 | 9999
|  |  |  | 1.051 | 1 | -0.13029 | 0.11713 | 11.7134 | 0.29937 | 0.26644 | 14.6433 | 1.3275 | 11.4127 | 9999
|  |  |  | 1.052 | 2 | -0.13029 | 0.11713 | 11.7134 | 0.46796 | 0.26572 | 14.6038 | 1.3275 | 11.4143 | 9999
|  |  |  | 1.053 | 3 | -0.13029 | 0.11713 | 11.7134 | 0.63609 | 0.26501 | 14.5644 | 1.3275 | 11.4158 | 9999
|  |  |  | 1.054 | 4 | -0.13029 | 0.11713 | 11.7134 | 0.80374 | 0.26429 | 14.5251 | 1.3275 | 11.4174 | 9999
|  |  |  | 1.055 | 5 | -0.13029 | 0.11713 | 11.7134 | 0.97093 | 0.26358 | 14.4859 | 1.3275 | 11.419 | 9999
|  |  |  | 1.056 | 6 | -0.13029 | 0.11713 | 11.7134 | 1.1376 | 0.26287 | 14.4469 | 1.3275 | 11.4206 | 9999
|  |  |  | 1.057 | 7 | -0.13029 | 0.11713 | 11.7134 | 1.3039 | 0.26216 | 14.4079 | 1.3275 | 11.4221 | 9999
|  |  |  | 1.058 | 8 | -0.13029 | 0.11713 | 11.7134 | 1.4697 | 0.26145 | 14.3691 | 1.3275 | 11.4237 | 9999
|  |  |  | 1.059 | 9 | -0.13029 | 0.11713 | 11.7134 | 1.635 | 0.26075 | 14.3303 | 1.3275 | 11.4252 | 9999
|  |  |  | 1.06 | 0 | -1 | 0.061277 | 6.1277 | 1.7998 | 0.13353 | 7.3388 | 0.7002 | 11.4268 | 9999
|  |  |  | 1.061 | 1 | -1 | 0.061277 | 6.1277 | 1.8842 | 0.13317 | 7.319 | 0.7002 | 11.7064 | 9999
|  |  |  | 1.062 | 2 | -1 | 0.061277 | 6.1277 | 1.9682 | 0.13281 | 7.2993 | 0.7002 | 11.7072 | 9999
|  |  |  | 1.063 | 3 | -1 | 0.061277 | 6.1277 | 2.0521 | 0.13246 | 7.2797 | 0.7002 | 11.708 | 9999
|  |  |  | 1.064 | 4 | -1 | 0.061277 | 6.1277 | 2.1357 | 0.1321 | 7.2601 | 0.7002 | 11.7088 | 9999
|  |  |  | 1.065 | 5 | -1 | 0.061277 | 6.1277 | 2.2191 | 0.13175 | 7.2406 | 0.7002 | 11.7096 | 9999
|  |  |  | 1.066 | 6 | -1 | 0.061277 | 6.1277 | 2.3022 | 0.13139 | 7.2211 | 0.7002 | 11.7104 | 9999
|  |  |  | 1.067 | 7 | -1 | 0.061277 | 6.1277 | 2.3851 | 0.13104 | 7.2016 | 0.7002 | 11.7112 | 9999
|  |  |  | 1.068 | 8 | -1 | 0.061277 | 6.1277 | 2.4678 | 0.13068 | 7.1823 | 0.7002 | 11.7119 | 9999
|  |  |  | 1.069 | 9 | -1 | 0.061277 | 6.1277 | 2.5502 | 0.13033 | 7.1629 | 0.7002 | 11.7127 | 9999
|  |  |  | 1.07 | 0 | -1 | 0.0082131 | 0.82131 | 2.6325 | 0.0081773 | 0.44941 | 0.096204 | 11.7135 | 9999
|  |  |  | 1.071 | 1 | -1 | 0.0082131 | 0.82131 | 2.6374 | 0.0081564 | 0.44826 | 0.096204 | 11.982 | 9999
|  |  |  | 1.072 | 2 | -1 | 0.0082131 | 0.82131 | 2.6422 | 0.0081356 | 0.44712 | 0.096204 | 11.9821 | 9999
|  |  |  | 1.073 | 3 | -1 | 0.0082131 | 0.82131 | 2.6471 | 0.0081148 | 0.44598 | 0.096204 | 11.9821 | 9999
|  |  |  | 1.074 | 4 | -1 | 0.0082131 | 0.82131 | 2.652 | 0.0080942 | 0.44484 | 0.096204 | 11.9822 | 9999
|  |  |  | 1.075 | 5 | -1 | 0.0082131 | 0.82131 | 2.6568 | 0.0080735 | 0.44371 | 0.096204 | 11.9822 | 9999
|  |  |  | 1.076 | 6 | -1 | 0.0082131 | 0.82131 | 2.6616 | 0.008053 | 0.44258 | 0.096204 | 11.9823 | 9999
|  |  |  | 1.077 | 7 | -1 | 0.0082131 | 0.82131 | 2.6664 | 0.0080325 | 0.44145 | 0.096204 | 11.9823 | 9999
|  |  |  | 1.078 | 8 | -1 | 0.0082131 | 0.82131 | 2.6712 | 0.008012 | 0.44033 | 0.096204 | 11.9823 | 9999
|  |  |  | 1.079 | 9 | -1 | 0.0082131 | 0.82131 | 2.676 | 0.0079916 | 0.43921 | 0.096204 | 11.9824 | 9999
|  |  |  | 1.08 | 0 | -1 | -0.042198 | -4.2198 | 2.6808 | -0.1134 | -6.2322 | -0.50563 | 11.9824 | 9999
|  |  |  | 1.081 | 1 | -1 | -0.042198 | -4.2198 | 2.6087 | -0.11309 | -6.2153 | -0.50563 | 12.2493 | 9999
|  |  |  | 1.082 | 2 | -1 | -0.042198 | -4.2198 | 2.5369 | -0.11278 | -6.1985 | -0.50563 | 12.2486 | 9999
|  |  |  | 1.083 | 3 | -1 | -0.042198 | -4.2198 | 2.4652 | -0.11248 | -6.1817 | -0.50563 | 12.2479 | 9999
|  |  |  | 1.084 | 4 | -1 | -0.042198 | -4.2198 | 2.3938 | -0.11217 | -6.165 | -0.50563 | 12.2473 | 9999
|  |  |  | 1.085 | 5 | -1 | -0.042198 | -4.2198 | 2.3225 | -0.11187 | -6.1483 | -0.50563 | 12.2466 | 9999
|  |  |  | 1.086 | 6 | -1 | -0.042198 | -4.2198 | 2.2514 | -0.11157 | -6.1316 | -0.50563 | 12.2459 | 9999
|  |  |  | 1.087 | 7 | -1 | -0.042198 | -4.2198 | 2.1806 | -0.11127 | -6.115 | -0.50563 | 12.2453 | 9999
|  |  |  | 1.088 | 8 | -1 | -0.042198 | -4.2198 | 2.1099 | -0.11096 | -6.0985 | -0.50563 | 12.2446 | 9999
|  |  |  | 1.089 | 9 | -1 | -0.042198 | -4.2198 | 2.0395 | -0.11066 | -6.082 | -0.50563 | 12.2439 | 9999
|  |  |  | 1.09 | 0 | -1 | -0.090088 | -9.0088 | 1.9692 | -0.23083 | -12.686 | -1.103 | 12.2433 | 9999
|  |  |  | 1.091 | 1 | -1 | -0.090088 | -9.0088 | 1.8229 | -0.2302 | -12.6517 | -1.103 | 12.5074 | 9999
|  |  |  | 1.092 | 2 | -1 | -0.090088 | -9.0088 | 1.677 | -0.22958 | -12.6175 | -1.103 | 12.5061 | 9999
|  |  |  | 1.093 | 3 | -1 | -0.090088 | -9.0088 | 1.5316 | -0.22896 | -12.5834 | -1.103 | 12.5047 | 9999
|  |  |  | 1.094 | 4 | -1 | -0.090088 | -9.0088 | 1.3865 | -0.22834 | -12.5495 | -1.103 | 12.5033 | 9999
|  |  |  | 1.095 | 5 | -1 | -0.090088 | -9.0088 | 1.2418 | -0.22773 | -12.5156 | -1.103 | 12.502 | 9999
|  |  |  | 1.096 | 6 | -1 | -0.090088 | -9.0088 | 1.0975 | -0.22711 | -12.4817 | -1.103 | 12.5006 | 9999
|  |  |  | 1.097 | 7 | -1 | -0.090088 | -9.0088 | 0.95369 | -0.2265 | -12.448 | -1.103 | 12.4993 | 9999
|  |  |  | 1.098 | 8 | -1 | -0.090088 | -9.0088 | 0.81024 | -0.22589 | -12.4144 | -1.103 | 12.4979 | 9999
|  |  |  | 1.099 | 9 | -1 | -0.090088 | -9.0088 | 0.66719 | -0.22528 | -12.3809 | -1.103 | 12.4966 | 9999
|  |  |  | 1.1 | 0 | -0.52454 | -0.11181 | -11.181 | 0.52454 | -0.28398 | -15.6074 | -1.3971 | 12.4952 | 9999
|  |  |  | 1.101 | 1 | -0.52454 | -0.11181 | -11.181 | 0.34475 | -0.28322 | -15.5652 | -1.3971 | 12.6243 | 9999
|  |  |  | 1.102 | 2 | -0.52454 | -0.11181 | -11.181 | 0.16546 | -0.28245 | -15.5232 | -1.3971 | 12.6226 | 9999
|  |  |  | 1.103 | 3 | -0.52454 | -0.11181 | -11.181 | -0.013318 | -0.28169 | -15.4813 | -1.3971 | 12.6209 | 1.103
|  |  |  | 1.104 | 4 | -0.52454 | -0.11181 | -11.181 | -0.1916 | -0.28093 | -15.4396 | -1.3971 | 12.6193 | 1.104
|  |  |  | 1.105 | 5 | -0.52454 | -0.11181 | -11.181 | -0.36938 | -0.28017 | -15.3979 | -1.3971 | 12.6176 | 1.105
|  |  |  | 1.106 | 6 | -0.52454 | -0.11181 | -11.181 | -0.54666 | -0.27942 | -15.3564 | -1.3971 | 12.6159 | 1.106
|  |  |  | 1.107 | 7 | -0.52454 | -0.11181 | -11.181 | -0.72344 | -0.27866 | -15.3149 | -1.3971 | 12.6143 | 1.107
|  |  |  | 1.108 | 8 | -0.52454 | -0.11181 | -11.181 | -0.89973 | -0.27791 | -15.2736 | -1.3971 | 12.6126 | 1.108
|  |  |  | 1.109 | 9 | -0.52454 | -0.11181 | -11.181 | -1.0755 | -0.27716 | -15.2324 | -1.3971 | 12.6109 | 1.109
|  |  |  | 1.11 | 0 | 1 | -0.05622 | -5.622 | -1.2508 | -0.13763 | -7.5638 | -0.70889 | 12.6093 | 1.11
|  |  |  | 1.111 | 1 | 1 | -0.05622 | -5.622 | -1.3378 | -0.13726 | -7.5434 | -0.70889 | 12.3026 | 1.111
|  |  |  | 1.112 | 2 | 1 | -0.05622 | -5.622 | -1.4245 | -0.13689 | -7.5231 | -0.70889 | 12.3017 | 1.112
|  |  |  | 1.113 | 3 | 1 | -0.05622 | -5.622 | -1.511 | -0.13652 | -7.5028 | -0.70889 | 12.3009 | 1.113
|  |  |  | 1.114 | 4 | 1 | -0.05622 | -5.622 | -1.5972 | -0.13615 | -7.4826 | -0.70889 | 12.3001 | 1.114
|  |  |  | 1.115 | 5 | 1 | -0.05622 | -5.622 | -1.6832 | -0.13578 | -7.4624 | -0.70889 | 12.2993 | 1.115
|  |  |  | 1.116 | 6 | 1 | -0.05622 | -5.622 | -1.769 | -0.13542 | -7.4423 | -0.70889 | 12.2985 | 1.116
|  |  |  | 1.117 | 7 | 1 | -0.05622 | -5.622 | -1.8545 | -0.13505 | -7.4223 | -0.70889 | 12.2977 | 1.117
|  |  |  | 1.118 | 8 | 1 | -0.05622 | -5.622 | -1.9398 | -0.13469 | -7.4023 | -0.70889 | 12.2969 | 1.118
|  |  |  | 1.119 | 9 | 1 | -0.05622 | -5.622 | -2.0248 | -0.13433 | -7.3824 | -0.70889 | 12.2961 | 1.119
|  |  |  | 1.12 | 0 | 1 | -0.0034087 | -0.34087 | -2.1096 | 0.00054277 | 0.02983 | -0.041911 | 12.2953 | 1.12
|  |  |  | 1.121 | 1 | 1 | -0.0034087 | -0.34087 | -2.109 | 0.00054034 | 0.029696 | -0.041911 | 11.9988 | 1.121
|  |  |  | 1.122 | 2 | 1 | -0.0034087 | -0.34087 | -2.1085 | 0.00053791 | 0.029563 | -0.041911 | 11.9988 | 1.122
|  |  |  | 1.123 | 3 | 1 | -0.0034087 | -0.34087 | -2.1079 | 0.00053549 | 0.02943 | -0.041911 | 11.9988 | 1.123
|  |  |  | 1.124 | 4 | 1 | -0.0034087 | -0.34087 | -2.1073 | 0.00053308 | 0.029298 | -0.041911 | 11.9988 | 1.124
|  |  |  | 1.125 | 5 | 1 | -0.0034087 | -0.34087 | -2.1068 | 0.00053068 | 0.029165 | -0.041911 | 11.9988 | 1.125
|  |  |  | 1.126 | 6 | 1 | -0.0034087 | -0.34087 | -2.1062 | 0.00052828 | 0.029034 | -0.041911 | 11.9988 | 1.126
|  |  |  | 1.127 | 7 | 1 | -0.0034087 | -0.34087 | -2.1057 | 0.00052589 | 0.028902 | -0.041911 | 11.9988 | 1.127
|  |  |  | 1.128 | 8 | 1 | -0.0034087 | -0.34087 | -2.1051 | 0.00052351 | 0.028771 | -0.041911 | 11.9988 | 1.128
|  |  |  | 1.129 | 9 | 1 | -0.0034087 | -0.34087 | -2.1045 | 0.00052113 | 0.028641 | -0.041911 | 11.9988 | 1.129
|  |  |  | 1.13 | 0 | 1 | 0.046762 | 4.6762 | -2.104 | 0.12212 | 6.7117 | 0.56109 | 11.9989 | 1.13
|  |  |  | 1.131 | 1 | 1 | 0.046762 | 4.6762 | -2.0265 | 0.12179 | 6.6936 | 0.56109 | 11.7315 | 1.131
|  |  |  | 1.132 | 2 | 1 | 0.046762 | 4.6762 | -1.9492 | 0.12146 | 6.6755 | 0.56109 | 11.7323 | 1.132
|  |  |  | 1.133 | 3 | 1 | 0.046762 | 4.6762 | -1.8721 | 0.12113 | 6.6574 | 0.56109 | 11.733 | 1.133
|  |  |  | 1.134 | 4 | 1 | 0.046762 | 4.6762 | -1.7952 | 0.12081 | 6.6394 | 0.56109 | 11.7337 | 1.134
|  |  |  | 1.135 | 5 | 1 | 0.046762 | 4.6762 | -1.7186 | 0.12048 | 6.6214 | 0.56109 | 11.7344 | 1.135
|  |  |  | 1.136 | 6 | 1 | 0.046762 | 4.6762 | -1.6421 | 0.12015 | 6.6035 | 0.56109 | 11.7351 | 1.136
|  |  |  | 1.137 | 7 | 1 | 0.046762 | 4.6762 | -1.5659 | 0.11983 | 6.5857 | 0.56109 | 11.7359 | 1.137
|  |  |  | 1.138 | 8 | 1 | 0.046762 | 4.6762 | -1.4899 | 0.11951 | 6.5678 | 0.56109 | 11.7366 | 1.138
|  |  |  | 1.139 | 9 | 1 | 0.046762 | 4.6762 | -1.4141 | 0.11918 | 6.5501 | 0.56109 | 11.7373 | 1.139
|  |  |  | 1.14 | 0 | 1 | 0.094424 | 9.4424 | -1.3385 | 0.22922 | 12.5978 | 1.1083 | 11.738 | 1.14
|  |  |  | 1.141 | 1 | 1 | 0.094424 | 9.4424 | -1.1933 | 0.2286 | 12.5638 | 1.1083 | 11.4961 | 1.141
|  |  |  | 1.142 | 2 | 1 | 0.094424 | 9.4424 | -1.0485 | 0.22799 | 12.5298 | 1.1083 | 11.4974 | 1.142
|  |  |  | 1.143 | 3 | 1 | 0.094424 | 9.4424 | -0.90409 | 0.22737 | 12.496 | 1.1083 | 11.4988 | 1.143
|  |  |  | 1.144 | 4 | 1 | 0.094424 | 9.4424 | -0.76009 | 0.22676 | 12.4623 | 1.1083 | 11.5002 | 1.144
|  |  |  | 1.145 | 5 | 1 | 0.094424 | 9.4424 | -0.61649 | 0.22614 | 12.4286 | 1.1083 | 11.5015 | 1.145
|  |  |  | 1.146 | 6 | 1 | 0.094424 | 9.4424 | -0.4733 | 0.22553 | 12.3951 | 1.1083 | 11.5029 | 1.146
|  |  |  | 1.147 | 7 | 1 | 0.094424 | 9.4424 | -0.33051 | 0.22493 | 12.3616 | 1.1083 | 11.5042 | 1.147
|  |  |  | 1.148 | 8 | 1 | 0.094424 | 9.4424 | -0.18812 | 0.22432 | 12.3282 | 1.1083 | 11.5055 | 1.148
|  |  |  | 1.149 | 9 | 1 | 0.094424 | 9.4424 | -0.046125 | 0.22371 | 12.295 | 1.1083 | 11.5069 | 1.149
|  |  |  | 1.15 | 0 | -0.095467 | 0.084929 | 8.4929 | 0.095467 | 0.1967 | 10.8103 | 0.97738 | 11.5082 | 9999
|  |  |  | 1.151 | 1 | -0.095467 | 0.084929 | 8.4929 | 0.21995 | 0.19617 | 10.7811 | 0.97738 | 11.5676 | 9999
|  |  |  | 1.152 | 2 | -0.095467 | 0.084929 | 8.4929 | 0.34408 | 0.19564 | 10.752 | 0.97738 | 11.5688 | 9999
|  |  |  | 1.153 | 3 | -0.095467 | 0.084929 | 8.4929 | 0.46786 | 0.19511 | 10.723 | 0.97738 | 11.5699 | 9999
|  |  |  | 1.154 | 4 | -0.095467 | 0.084929 | 8.4929 | 0.5913 | 0.19458 | 10.6941 | 0.97738 | 11.5711 | 9999
|  |  |  | 1.155 | 5 | -0.095467 | 0.084929 | 8.4929 | 0.71438 | 0.19406 | 10.6652 | 0.97738 | 11.5722 | 9999
|  |  |  | 1.156 | 6 | -0.095467 | 0.084929 | 8.4929 | 0.83713 | 0.19354 | 10.6365 | 0.97738 | 11.5734 | 9999
|  |  |  | 1.157 | 7 | -0.095467 | 0.084929 | 8.4929 | 0.95953 | 0.19301 | 10.6078 | 0.97738 | 11.5745 | 9999
|  |  |  | 1.158 | 8 | -0.095467 | 0.084929 | 8.4929 | 1.0816 | 0.19249 | 10.5792 | 0.97738 | 11.5757 | 9999
|  |  |  | 1.159 | 9 | -0.095467 | 0.084929 | 8.4929 | 1.2033 | 0.19197 | 10.5507 | 0.97738 | 11.5768 | 9999
|  |  |  | 1.16 | 0 | -1 | 0.030683 | 3.0683 | 1.3247 | 0.065993 | 3.6269 | 0.35524 | 11.578 | 9999
|  |  |  | 1.161 | 1 | -1 | 0.030683 | 3.0683 | 1.3663 | 0.065815 | 3.6171 | 0.35524 | 11.8549 | 9999
|  |  |  | 1.162 | 2 | -1 | 0.030683 | 3.0683 | 1.4078 | 0.065638 | 3.6074 | 0.35524 | 11.8553 | 9999
|  |  |  | 1.163 | 3 | -1 | 0.030683 | 3.0683 | 1.4492 | 0.065462 | 3.5977 | 0.35524 | 11.8557 | 9999
|  |  |  | 1.164 | 4 | -1 | 0.030683 | 3.0683 | 1.4905 | 0.065286 | 3.588 | 0.35524 | 11.8561 | 9999
|  |  |  | 1.165 | 5 | -1 | 0.030683 | 3.0683 | 1.5316 | 0.06511 | 3.5784 | 0.35524 | 11.8565 | 9999
|  |  |  | 1.166 | 6 | -1 | 0.030683 | 3.0683 | 1.5727 | 0.064935 | 3.5688 | 0.35524 | 11.8569 | 9999
|  |  |  | 1.167 | 7 | -1 | 0.030683 | 3.0683 | 1.6136 | 0.064761 | 3.5592 | 0.35524 | 11.8572 | 9999
|  |  |  | 1.168 | 8 | -1 | 0.030683 | 3.0683 | 1.6544 | 0.064587 | 3.5496 | 0.35524 | 11.8576 | 9999
|  |  |  | 1.169 | 9 | -1 | 0.030683 | 3.0683 | 1.6951 | 0.064413 | 3.5401 | 0.35524 | 11.858 | 9999
|  |  |  | 1.17 | 0 | -1 | -0.020851 | -2.0851 | 1.7357 | -0.057266 | -3.1472 | -0.24727 | 11.8584 | 9999
|  |  |  | 1.171 | 1 | -1 | -0.020851 | -2.0851 | 1.6993 | -0.05711 | -3.1387 | -0.24727 | 12.1259 | 9999
|  |  |  | 1.172 | 2 | -1 | -0.020851 | -2.0851 | 1.6629 | -0.056955 | -3.1302 | -0.24727 | 12.1255 | 9999
|  |  |  | 1.173 | 3 | -1 | -0.020851 | -2.0851 | 1.6267 | -0.056801 | -3.1217 | -0.24727 | 12.1252 | 9999
|  |  |  | 1.174 | 4 | -1 | -0.020851 | -2.0851 | 1.5906 | -0.056647 | -3.1132 | -0.24727 | 12.1249 | 9999
|  |  |  | 1.175 | 5 | -1 | -0.020851 | -2.0851 | 1.5546 | -0.056493 | -3.1048 | -0.24727 | 12.1245 | 9999
|  |  |  | 1.176 | 6 | -1 | -0.020851 | -2.0851 | 1.5186 | -0.05634 | -3.0964 | -0.24727 | 12.1242 | 9999
|  |  |  | 1.177 | 7 | -1 | -0.020851 | -2.0851 | 1.4828 | -0.056187 | -3.088 | -0.24727 | 12.1239 | 9999
|  |  |  | 1.178 | 8 | -1 | -0.020851 | -2.0851 | 1.4471 | -0.056035 | -3.0796 | -0.24727 | 12.1235 | 9999
|  |  |  | 1.179 | 9 | -1 | -0.020851 | -2.0851 | 1.4115 | -0.055883 | -3.0713 | -0.24727 | 12.1232 | 9999
|  |  |  | 1.18 | 0 | -1 | -0.069809 | -6.9809 | 1.376 | -0.17653 | -9.7021 | -0.84628 | 12.1229 | 9999
|  |  |  | 1.181 | 1 | -1 | -0.069809 | -6.9809 | 1.2641 | -0.17606 | -9.6758 | -0.84628 | 12.3881 | 9999
|  |  |  | 1.182 | 2 | -1 | -0.069809 | -6.9809 | 1.1525 | -0.17558 | -9.6497 | -0.84628 | 12.387 | 9999
|  |  |  | 1.183 | 3 | -1 | -0.069809 | -6.9809 | 1.0413 | -0.17511 | -9.6236 | -0.84628 | 12.386 | 9999
|  |  |  | 1.184 | 4 | -1 | -0.069809 | -6.9809 | 0.93034 | -0.17463 | -9.5976 | -0.84628 | 12.3849 | 9999
|  |  |  | 1.185 | 5 | -1 | -0.069809 | -6.9809 | 0.81971 | -0.17416 | -9.5717 | -0.84628 | 12.3839 | 9999
|  |  |  | 1.186 | 6 | -1 | -0.069809 | -6.9809 | 0.7094 | -0.17369 | -9.5459 | -0.84628 | 12.3829 | 9999
|  |  |  | 1.187 | 7 | -1 | -0.069809 | -6.9809 | 0.59939 | -0.17322 | -9.5201 | -0.84628 | 12.3818 | 9999
|  |  |  | 1.188 | 8 | -1 | -0.069809 | -6.9809 | 0.48969 | -0.17275 | -9.4944 | -0.84628 | 12.3808 | 9999
|  |  |  | 1.189 | 9 | -1 | -0.069809 | -6.9809 | 0.3803 | -0.17229 | -9.4687 | -0.84628 | 12.3798 | 9999
|  |  |  | 1.19 | 0 | -0.27122 | -0.07988 | -7.988 | 0.27122 | -0.20057 | -11.0229 | -0.98881 | 12.3787 | 9999
|  |  |  | 1.191 | 1 | -0.27122 | -0.07988 | -7.988 | 0.14426 | -0.20002 | -10.9931 | -0.98881 | 12.4409 | 9999
|  |  |  | 1.192 | 2 | -0.27122 | -0.07988 | -7.988 | 0.017644 | -0.19949 | -10.9634 | -0.98881 | 12.4397 | 9999
|  |  |  | 1.193 | 3 | -0.27122 | -0.07988 | -7.988 | -0.10861 | -0.19895 | -10.9339 | -0.98881 | 12.4385 | 1.193
|  |  |  | 1.194 | 4 | -0.27122 | -0.07988 | -7.988 | -0.23451 | -0.19841 | -10.9044 | -0.98881 | 12.4374 | 1.194
|  |  |  | 1.195 | 5 | -0.27122 | -0.07988 | -7.988 | -0.36006 | -0.19787 | -10.8749 | -0.98881 | 12.4362 | 1.195
|  |  |  | 1.196 | 6 | -0.27122 | -0.07988 | -7.988 | -0.48526 | -0.19734 | -10.8456 | -0.98881 | 12.435 | 1.196
|  |  |  | 1.197 | 7 | -0.27122 | -0.07988 | -7.988 | -0.6101 | -0.19681 | -10.8163 | -0.98881 | 12.4338 | 1.197
|  |  |  | 1.198 | 8 | -0.27122 | -0.07988 | -7.988 | -0.7346 | -0.19628 | -10.7872 | -0.98881 | 12.4327 | 1.198
|  |  |  | 1.199 | 9 | -0.27122 | -0.07988 | -7.988 | -0.85874 | -0.19575 | -10.7581 | -0.98881 | 12.4315 | 1.199
|  |  |  | 1.2 | 0 | 0.98254 | -0.026759 | -2.6759 | -0.98254 | -0.062889 | -3.4563 | -0.33262 | 12.4303 | 1.2
|  |  |  | 1.201 | 1 | 0.98254 | -0.026759 | -2.6759 | -1.0222 | -0.06272 | -3.447 | -0.33262 | 12.1383 | 1.201
|  |  |  | 1.202 | 2 | 0.98254 | -0.026759 | -2.6759 | -1.0618 | -0.062551 | -3.4377 | -0.33262 | 12.1379 | 1.202
|  |  |  | 1.203 | 3 | 0.98254 | -0.026759 | -2.6759 | -1.1013 | -0.062383 | -3.4285 | -0.33262 | 12.1375 | 1.203
|  |  |  | 1.204 | 4 | 0.98254 | -0.026759 | -2.6759 | -1.1407 | -0.062215 | -3.4192 | -0.33262 | 12.1371 | 1.204
|  |  |  | 1.205 | 5 | 0.98254 | -0.026759 | -2.6759 | -1.1799 | -0.062047 | -3.41 | -0.33262 | 12.1368 | 1.205
|  |  |  | 1.206 | 6 | 0.98254 | -0.026759 | -2.6759 | -1.2191 | -0.06188 | -3.4009 | -0.33262 | 12.1364 | 1.206
|  |  |  | 1.207 | 7 | 0.98254 | -0.026759 | -2.6759 | -1.2581 | -0.061714 | -3.3917 | -0.33262 | 12.136 | 1.207
|  |  |  | 1.208 | 8 | 0.98254 | -0.026759 | -2.6759 | -1.297 | -0.061548 | -3.3826 | -0.33262 | 12.1357 | 1.208
|  |  |  | 1.209 | 9 | 0.98254 | -0.026759 | -2.6759 | -1.3358 | -0.061383 | -3.3735 | -0.33262 | 12.1353 | 1.209
|  |  |  | 1.21 | 0 | 1 | 0.024579 | 2.4579 | -1.3745 | 0.066011 | 3.6279 | 0.29827 | 12.1349 | 1.21
|  |  |  | 1.211 | 1 | 1 | 0.024579 | 2.4579 | -1.3326 | 0.065833 | 3.6181 | 0.29827 | 11.8549 | 1.211
|  |  |  | 1.212 | 2 | 1 | 0.024579 | 2.4579 | -1.2908 | 0.065654 | 3.6083 | 0.29827 | 11.8553 | 1.212
|  |  |  | 1.213 | 3 | 1 | 0.024579 | 2.4579 | -1.2491 | 0.065477 | 3.5985 | 0.29827 | 11.8557 | 1.213
|  |  |  | 1.214 | 4 | 1 | 0.024579 | 2.4579 | -1.2075 | 0.065299 | 3.5888 | 0.29827 | 11.8561 | 1.214
|  |  |  | 1.215 | 5 | 1 | 0.024579 | 2.4579 | -1.1661 | 0.065122 | 3.579 | 0.29827 | 11.8564 | 1.215
|  |  |  | 1.216 | 6 | 1 | 0.024579 | 2.4579 | -1.1247 | 0.064946 | 3.5694 | 0.29827 | 11.8568 | 1.216
|  |  |  | 1.217 | 7 | 1 | 0.024579 | 2.4579 | -1.0835 | 0.06477 | 3.5597 | 0.29827 | 11.8572 | 1.217
|  |  |  | 1.218 | 8 | 1 | 0.024579 | 2.4579 | -1.0424 | 0.064595 | 3.5501 | 0.29827 | 11.8576 | 1.218
|  |  |  | 1.219 | 9 | 1 | 0.024579 | 2.4579 | -1.0014 | 0.06442 | 3.5405 | 0.29827 | 11.858 | 1.219
|  |  |  | 1.22 | 0 | 0.96052 | 0.071376 | 7.1376 | -0.96052 | 0.17479 | 9.6061 | 0.84641 | 11.8584 | 1.22
|  |  |  | 1.221 | 1 | 0.96052 | 0.071376 | 7.1376 | -0.8498 | 0.17432 | 9.5802 | 0.84641 | 11.6158 | 1.221
|  |  |  | 1.222 | 2 | 0.96052 | 0.071376 | 7.1376 | -0.73938 | 0.17385 | 9.5543 | 0.84641 | 11.6168 | 1.222
|  |  |  | 1.223 | 3 | 0.96052 | 0.071376 | 7.1376 | -0.62928 | 0.17338 | 9.5285 | 0.84641 | 11.6178 | 1.223
|  |  |  | 1.224 | 4 | 0.96052 | 0.071376 | 7.1376 | -0.51948 | 0.17291 | 9.5028 | 0.84641 | 11.6189 | 1.224
|  |  |  | 1.225 | 5 | 0.96052 | 0.071376 | 7.1376 | -0.40999 | 0.17244 | 9.4771 | 0.84641 | 11.6199 | 1.225
|  |  |  | 1.226 | 6 | 0.96052 | 0.071376 | 7.1376 | -0.30081 | 0.17198 | 9.4515 | 0.84641 | 11.6209 | 1.226
|  |  |  | 1.227 | 7 | 0.96052 | 0.071376 | 7.1376 | -0.19193 | 0.17151 | 9.426 | 0.84641 | 11.6219 | 1.227
|  |  |  | 1.228 | 8 | 0.96052 | 0.071376 | 7.1376 | -0.083363 | 0.17105 | 9.4006 | 0.84641 | 11.623 | 1.228
|  |  |  | 1.229 | 9 | 0.96052 | 0.071376 | 7.1376 | 0.024902 | 0.17059 | 9.3752 | 0.84641 | 11.624 | 9999
|  |  |  | 1.23 | 0 | -0.13286 | 0.061165 | 6.1165 | 0.13286 | 0.14283 | 7.8495 | 0.71104 | 11.625 | 9999
|  |  |  | 1.231 | 1 | -0.13286 | 0.061165 | 6.1165 | 0.22324 | 0.14244 | 7.8283 | 0.71104 | 11.686 | 9999
|  |  |  | 1.232 | 2 | -0.13286 | 0.061165 | 6.1165 | 0.31337 | 0.14206 | 7.8072 | 0.71104 | 11.6869 | 9999
|  |  |  | 1.233 | 3 | -0.13286 | 0.061165 | 6.1165 | 0.40324 | 0.14167 | 7.7862 | 0.71104 | 11.6877 | 9999
|  |  |  | 1.234 | 4 | -0.13286 | 0.061165 | 6.1165 | 0.49286 | 0.14129 | 7.7652 | 0.71104 | 11.6886 | 9999
|  |  |  | 1.235 | 5 | -0.13286 | 0.061165 | 6.1165 | 0.58223 | 0.14091 | 7.7442 | 0.71104 | 11.6894 | 9999
|  |  |  | 1.236 | 6 | -0.13286 | 0.061165 | 6.1165 | 0.67135 | 0.14053 | 7.7233 | 0.71104 | 11.6902 | 9999
|  |  |  | 1.237 | 7 | -0.13286 | 0.061165 | 6.1165 | 0.76022 | 0.14015 | 7.7025 | 0.71104 | 11.6911 | 9999
|  |  |  | 1.238 | 8 | -0.13286 | 0.061165 | 6.1165 | 0.84884 | 0.13977 | 7.6818 | 0.71104 | 11.6919 | 9999
|  |  |  | 1.239 | 9 | -0.13286 | 0.061165 | 6.1165 | 0.93721 | 0.1394 | 7.661 | 0.71104 | 11.6927 | 9999
|  |  |  | 1.24 | 0 | -1 | 0.0081063 | 0.81063 | 1.0253 | 0.014745 | 0.81034 | 0.094791 | 11.6936 | 9999
|  |  |  | 1.241 | 1 | -1 | 0.0081063 | 0.81063 | 1.0346 | 0.014705 | 0.80818 | 0.094791 | 11.9676 | 9999
|  |  |  | 1.242 | 2 | -1 | 0.0081063 | 0.81063 | 1.0438 | 0.014666 | 0.80603 | 0.094791 | 11.9677 | 9999
|  |  |  | 1.243 | 3 | -1 | 0.0081063 | 0.81063 | 1.0529 | 0.014627 | 0.80388 | 0.094791 | 11.9678 | 9999
|  |  |  | 1.244 | 4 | -1 | 0.0081063 | 0.81063 | 1.0621 | 0.014588 | 0.80173 | 0.094791 | 11.9678 | 9999
|  |  |  | 1.245 | 5 | -1 | 0.0081063 | 0.81063 | 1.0712 | 0.014549 | 0.7996 | 0.094791 | 11.9679 | 9999
|  |  |  | 1.246 | 6 | -1 | 0.0081063 | 0.81063 | 1.0803 | 0.01451 | 0.79747 | 0.094791 | 11.968 | 9999
|  |  |  | 1.247 | 7 | -1 | 0.0081063 | 0.81063 | 1.0893 | 0.014472 | 0.79534 | 0.094791 | 11.9681 | 9999
|  |  |  | 1.248 | 8 | -1 | 0.0081063 | 0.81063 | 1.0984 | 0.014433 | 0.79322 | 0.094791 | 11.9682 | 9999
|  |  |  | 1.249 | 9 | -1 | 0.0081063 | 0.81063 | 1.1074 | 0.014395 | 0.79111 | 0.094791 | 11.9683 | 9999
|  |  |  | 1.25 | 0 | -1 | -0.042299 | -4.2299 | 1.1164 | -0.10685 | -5.8725 | -0.50625 | 11.9684 | 9999
|  |  |  | 1.251 | 1 | -1 | -0.042299 | -4.2299 | 1.0487 | -0.10656 | -5.8567 | -0.50625 | 12.2349 | 9999
|  |  |  | 1.252 | 2 | -1 | -0.042299 | -4.2299 | 0.98109 | -0.10628 | -5.8408 | -0.50625 | 12.2343 | 9999
|  |  |  | 1.253 | 3 | -1 | -0.042299 | -4.2299 | 0.91373 | -0.10599 | -5.825 | -0.50625 | 12.2336 | 9999
|  |  |  | 1.254 | 4 | -1 | -0.042299 | -4.2299 | 0.84655 | -0.1057 | -5.8093 | -0.50625 | 12.233 | 9999
|  |  |  | 1.255 | 5 | -1 | -0.042299 | -4.2299 | 0.77956 | -0.10542 | -5.7936 | -0.50625 | 12.2324 | 9999
|  |  |  | 1.256 | 6 | -1 | -0.042299 | -4.2299 | 0.71275 | -0.10513 | -5.778 | -0.50625 | 12.2317 | 9999
|  |  |  | 1.257 | 7 | -1 | -0.042299 | -4.2299 | 0.64614 | -0.10485 | -5.7623 | -0.50625 | 12.2311 | 9999
|  |  |  | 1.258 | 8 | -1 | -0.042299 | -4.2299 | 0.57971 | -0.10457 | -5.7468 | -0.50625 | 12.2305 | 9999
|  |  |  | 1.259 | 9 | -1 | -0.042299 | -4.2299 | 0.51347 | -0.10428 | -5.7313 | -0.50625 | 12.2299 | 9999
|  |  |  | 1.26 | 0 | -0.44741 | -0.062555 | -6.2555 | 0.44741 | -0.15618 | -8.5836 | -0.765 | 12.2293 | 9999
|  |  |  | 1.261 | 1 | -0.44741 | -0.062555 | -6.2555 | 0.34852 | -0.15576 | -8.5604 | -0.765 | 12.3433 | 9999
|  |  |  | 1.262 | 2 | -0.44741 | -0.062555 | -6.2555 | 0.2499 | -0.15534 | -8.5373 | -0.765 | 12.3424 | 9999
|  |  |  | 1.263 | 3 | -0.44741 | -0.062555 | -6.2555 | 0.15156 | -0.15492 | -8.5142 | -0.765 | 12.3415 | 9999
|  |  |  | 1.264 | 4 | -0.44741 | -0.062555 | -6.2555 | 0.053493 | -0.1545 | -8.4913 | -0.765 | 12.3406 | 9999
|  |  |  | 1.265 | 5 | -0.44741 | -0.062555 | -6.2555 | -0.044298 | -0.15409 | -8.4683 | -0.765 | 12.3397 | 1.265
|  |  |  | 1.266 | 6 | -0.44741 | -0.062555 | -6.2555 | -0.14181 | -0.15367 | -8.4455 | -0.765 | 12.3387 | 1.266
|  |  |  | 1.267 | 7 | -0.44741 | -0.062555 | -6.2555 | -0.23906 | -0.15326 | -8.4227 | -0.765 | 12.3378 | 1.267
|  |  |  | 1.268 | 8 | -0.44741 | -0.062555 | -6.2555 | -0.33603 | -0.15284 | -8.4 | -0.765 | 12.3369 | 1.268
|  |  |  | 1.269 | 9 | -0.44741 | -0.062555 | -6.2555 | -0.43272 | -0.15243 | -8.3773 | -0.765 | 12.336 | 1.269
|  |  |  | 1.27 | 0 | 0.52915 | -0.03297 | -3.297 | -0.52915 | -0.079758 | -4.3834 | -0.40668 | 12.3351 | 1.27
|  |  |  | 1.271 | 1 | 0.52915 | -0.03297 | -3.297 | -0.57957 | -0.079543 | -4.3716 | -0.40668 | 12.1753 | 1.271
|  |  |  | 1.272 | 2 | 0.52915 | -0.03297 | -3.297 | -0.62985 | -0.079329 | -4.3598 | -0.40668 | 12.1749 | 1.272
|  |  |  | 1.273 | 3 | 0.52915 | -0.03297 | -3.297 | -0.67999 | -0.079115 | -4.3481 | -0.40668 | 12.1744 | 1.273
|  |  |  | 1.274 | 4 | 0.52915 | -0.03297 | -3.297 | -0.72999 | -0.078902 | -4.3363 | -0.40668 | 12.1739 | 1.274
|  |  |  | 1.275 | 5 | 0.52915 | -0.03297 | -3.297 | -0.77985 | -0.078689 | -4.3247 | -0.40668 | 12.1735 | 1.275
|  |  |  | 1.276 | 6 | 0.52915 | -0.03297 | -3.297 | -0.82957 | -0.078477 | -4.313 | -0.40668 | 12.173 | 1.276
|  |  |  | 1.277 | 7 | 0.52915 | -0.03297 | -3.297 | -0.87915 | -0.078266 | -4.3014 | -0.40668 | 12.1725 | 1.277
|  |  |  | 1.278 | 8 | 0.52915 | -0.03297 | -3.297 | -0.92859 | -0.078055 | -4.2898 | -0.40668 | 12.1721 | 1.278
|  |  |  | 1.279 | 9 | 0.52915 | -0.03297 | -3.297 | -0.97789 | -0.077845 | -4.2783 | -0.40668 | 12.1716 | 1.279
|  |  |  | 1.28 | 0 | 1 | 0.018679 | 1.8679 | -1.027 | 0.050227 | 2.7604 | 0.22734 | 12.1711 | 1.28
|  |  |  | 1.281 | 1 | 1 | 0.018679 | 1.8679 | -0.99515 | 0.050091 | 2.7529 | 0.22734 | 11.8896 | 1.281
|  |  |  | 1.282 | 2 | 1 | 0.018679 | 1.8679 | -0.96334 | 0.049955 | 2.7455 | 0.22734 | 11.8899 | 1.282
|  |  |  | 1.283 | 3 | 1 | 0.018679 | 1.8679 | -0.93162 | 0.04982 | 2.738 | 0.22734 | 11.8902 | 1.283
|  |  |  | 1.284 | 4 | 1 | 0.018679 | 1.8679 | -0.89999 | 0.049685 | 2.7306 | 0.22734 | 11.8905 | 1.284
|  |  |  | 1.285 | 5 | 1 | 0.018679 | 1.8679 | -0.86845 | 0.04955 | 2.7232 | 0.22734 | 11.8908 | 1.285
|  |  |  | 1.286 | 6 | 1 | 0.018679 | 1.8679 | -0.837 | 0.049416 | 2.7159 | 0.22734 | 11.8911 | 1.286
|  |  |  | 1.287 | 7 | 1 | 0.018679 | 1.8679 | -0.80563 | 0.049283 | 2.7085 | 0.22734 | 11.8914 | 1.287
|  |  |  | 1.288 | 8 | 1 | 0.018679 | 1.8679 | -0.77435 | 0.049149 | 2.7012 | 0.22734 | 11.8917 | 1.288
|  |  |  | 1.289 | 9 | 1 | 0.018679 | 1.8679 | -0.74316 | 0.049016 | 2.6939 | 0.22734 | 11.892 | 1.289
|  |  |  | 1.29 | 0 | 0.71206 | 0.053348 | 5.3348 | -0.71206 | 0.13098 | 7.1984 | 0.63443 | 11.8922 | 1.29
|  |  |  | 1.291 | 1 | 0.71206 | 0.053348 | 5.3348 | -0.62909 | 0.13063 | 7.179 | 0.63443 | 11.7121 | 1.291
|  |  |  | 1.292 | 2 | 0.71206 | 0.053348 | 5.3348 | -0.54635 | 0.13027 | 7.1596 | 0.63443 | 11.7128 | 1.292
|  |  |  | 1.293 | 3 | 0.71206 | 0.053348 | 5.3348 | -0.46384 | 0.12992 | 7.1403 | 0.63443 | 11.7136 | 1.293
|  |  |  | 1.294 | 4 | 0.71206 | 0.053348 | 5.3348 | -0.38156 | 0.12957 | 7.121 | 0.63443 | 11.7144 | 1.294
|  |  |  | 1.295 | 5 | 0.71206 | 0.053348 | 5.3348 | -0.29952 | 0.12922 | 7.1018 | 0.63443 | 11.7152 | 1.295
|  |  |  | 1.296 | 6 | 0.71206 | 0.053348 | 5.3348 | -0.2177 | 0.12887 | 7.0826 | 0.63443 | 11.7159 | 1.296
|  |  |  | 1.297 | 7 | 0.71206 | 0.053348 | 5.3348 | -0.13612 | 0.12852 | 7.0635 | 0.63443 | 11.7167 | 1.297
|  |  |  | 1.298 | 8 | 0.71206 | 0.053348 | 5.3348 | -0.05476 | 0.12818 | 7.0444 | 0.63443 | 11.7175 | 1.298
|  |  |  | 1.299 | 9 | 0.71206 | 0.053348 | 5.3348 | 0.026369 | 0.12783 | 7.0254 | 0.63443 | 11.7182 | 9999
|  |  |  | 1.3 | 0 | -0.10727 | 0.045317 | 4.5317 | 0.10727 | 0.10664 | 5.8609 | 0.53107 | 11.719 | 9999
|  |  |  | 1.301 | 1 | -0.10727 | 0.045317 | 4.5317 | 0.17475 | 0.10635 | 5.8451 | 0.53107 | 11.7656 | 9999
|  |  |  | 1.302 | 2 | -0.10727 | 0.045317 | 4.5317 | 0.24204 | 0.10607 | 5.8293 | 0.53107 | 11.7662 | 9999
|  |  |  | 1.303 | 3 | -0.10727 | 0.045317 | 4.5317 | 0.30915 | 0.10578 | 5.8136 | 0.53107 | 11.7668 | 9999
|  |  |  | 1.304 | 4 | -0.10727 | 0.045317 | 4.5317 | 0.37606 | 0.1055 | 5.7979 | 0.53107 | 11.7675 | 9999
|  |  |  | 1.305 | 5 | -0.10727 | 0.045317 | 4.5317 | 0.44279 | 0.10521 | 5.7823 | 0.53107 | 11.7681 | 9999
|  |  |  | 1.306 | 6 | -0.10727 | 0.045317 | 4.5317 | 0.50933 | 0.10493 | 5.7667 | 0.53107 | 11.7687 | 9999
|  |  |  | 1.307 | 7 | -0.10727 | 0.045317 | 4.5317 | 0.57569 | 0.10464 | 5.7511 | 0.53107 | 11.7693 | 9999
|  |  |  | 1.308 | 8 | -0.10727 | 0.045317 | 4.5317 | 0.64185 | 0.10436 | 5.7356 | 0.53107 | 11.77 | 9999
|  |  |  | 1.309 | 9 | -0.10727 | 0.045317 | 4.5317 | 0.70784 | 0.10408 | 5.7202 | 0.53107 | 11.7706 | 9999
|  |  |  | 1.31 | 0 | -0.77363 | 0.0043696 | 0.43696 | 0.77363 | 0.0070743 | 0.3888 | 0.051436 | 11.7712 | 9999
|  |  |  | 1.311 | 1 | -0.77363 | 0.0043696 | 0.43696 | 0.77803 | 0.0070556 | 0.38777 | 0.051436 | 11.9844 | 9999
|  |  |  | 1.312 | 2 | -0.77363 | 0.0043696 | 0.43696 | 0.78241 | 0.0070369 | 0.38674 | 0.051436 | 11.9845 | 9999
|  |  |  | 1.313 | 3 | -0.77363 | 0.0043696 | 0.43696 | 0.78678 | 0.0070183 | 0.38572 | 0.051436 | 11.9845 | 9999
|  |  |  | 1.314 | 4 | -0.77363 | 0.0043696 | 0.43696 | 0.79114 | 0.0069997 | 0.38469 | 0.051436 | 11.9846 | 9999
|  |  |  | 1.315 | 5 | -0.77363 | 0.0043696 | 0.43696 | 0.79548 | 0.0069812 | 0.38368 | 0.051436 | 11.9846 | 9999
|  |  |  | 1.316 | 6 | -0.77363 | 0.0043696 | 0.43696 | 0.79981 | 0.0069627 | 0.38266 | 0.051436 | 11.9847 | 9999
|  |  |  | 1.317 | 7 | -0.77363 | 0.0043696 | 0.43696 | 0.80413 | 0.0069443 | 0.38165 | 0.051436 | 11.9847 | 9999
|  |  |  | 1.318 | 8 | -0.77363 | 0.0043696 | 0.43696 | 0.80844 | 0.0069259 | 0.38064 | 0.051436 | 11.9847 | 9999
|  |  |  | 1.319 | 9 | -0.77363 | 0.0043696 | 0.43696 | 0.81274 | 0.0069076 | 0.37963 | 0.051436 | 11.9848 | 9999
|  |  |  | 1.32 | 0 | -0.81702 | -0.0367 | -3.67 | 0.81702 | -0.092185 | -5.0664 | -0.43984 | 11.9848 | 9999
|  |  |  | 1.321 | 1 | -0.81702 | -0.0367 | -3.67 | 0.75859 | -0.091936 | -5.0527 | -0.43984 | 12.2027 | 9999
|  |  |  | 1.322 | 2 | -0.81702 | -0.0367 | -3.67 | 0.70032 | -0.091688 | -5.039 | -0.43984 | 12.2021 | 9999
|  |  |  | 1.323 | 3 | -0.81702 | -0.0367 | -3.67 | 0.64222 | -0.09144 | -5.0254 | -0.43984 | 12.2016 | 9999
|  |  |  | 1.324 | 4 | -0.81702 | -0.0367 | -3.67 | 0.58428 | -0.091193 | -5.0118 | -0.43984 | 12.201 | 9999
|  |  |  | 1.325 | 5 | -0.81702 | -0.0367 | -3.67 | 0.5265 | -0.090947 | -4.9983 | -0.43984 | 12.2005 | 9999
|  |  |  | 1.326 | 6 | -0.81702 | -0.0367 | -3.67 | 0.46888 | -0.090701 | -4.9848 | -0.43984 | 12.1999 | 9999
|  |  |  | 1.327 | 7 | -0.81702 | -0.0367 | -3.67 | 0.41143 | -0.090456 | -4.9713 | -0.43984 | 12.1994 | 9999
|  |  |  | 1.328 | 8 | -0.81702 | -0.0367 | -3.67 | 0.35413 | -0.090212 | -4.9579 | -0.43984 | 12.1989 | 9999
|  |  |  | 1.329 | 9 | -0.81702 | -0.0367 | -3.67 | 0.297 | -0.089968 | -4.9445 | -0.43984 | 12.1983 | 9999
|  |  |  | 1.33 | 0 | -0.24003 | -0.046866 | -4.6866 | 0.24003 | -0.11631 | -6.3922 | -0.57167 | 12.1978 | 9999
|  |  |  | 1.331 | 1 | -0.24003 | -0.046866 | -4.6866 | 0.16639 | -0.116 | -6.375 | -0.57167 | 12.2557 | 9999
|  |  |  | 1.332 | 2 | -0.24003 | -0.046866 | -4.6866 | 0.09296 | -0.11568 | -6.3578 | -0.57167 | 12.255 | 9999
|  |  |  | 1.333 | 3 | -0.24003 | -0.046866 | -4.6866 | 0.019734 | -0.11537 | -6.3406 | -0.57167 | 12.2543 | 9999
|  |  |  | 1.334 | 4 | -0.24003 | -0.046866 | -4.6866 | -0.053286 | -0.11506 | -6.3235 | -0.57167 | 12.2536 | 1.334
|  |  |  | 1.335 | 5 | -0.24003 | -0.046866 | -4.6866 | -0.1261 | -0.11475 | -6.3064 | -0.57167 | 12.2529 | 1.335
|  |  |  | 1.336 | 6 | -0.24003 | -0.046866 | -4.6866 | -0.19871 | -0.11444 | -6.2894 | -0.57167 | 12.2523 | 1.336
|  |  |  | 1.337 | 7 | -0.24003 | -0.046866 | -4.6866 | -0.27112 | -0.11413 | -6.2724 | -0.57167 | 12.2516 | 1.337
|  |  |  | 1.338 | 8 | -0.24003 | -0.046866 | -4.6866 | -0.34332 | -0.11382 | -6.2555 | -0.57167 | 12.2509 | 1.338
|  |  |  | 1.339 | 9 | -0.24003 | -0.046866 | -4.6866 | -0.41532 | -0.11352 | -6.2387 | -0.57167 | 12.2502 | 1.339
|  |  |  | 1.34 | 0 | 0.48712 | -0.020167 | -2.0167 | -0.48712 | -0.047742 | -2.6238 | -0.24704 | 12.2495 | 1.34
|  |  |  | 1.341 | 1 | 0.48712 | -0.020167 | -2.0167 | -0.51729 | -0.047614 | -2.6168 | -0.24704 | 12.105 | 1.341
|  |  |  | 1.342 | 2 | 0.48712 | -0.020167 | -2.0167 | -0.54737 | -0.047485 | -2.6097 | -0.24704 | 12.1047 | 1.342
|  |  |  | 1.343 | 3 | 0.48712 | -0.020167 | -2.0167 | -0.57736 | -0.047357 | -2.6027 | -0.24704 | 12.1044 | 1.343
|  |  |  | 1.344 | 4 | 0.48712 | -0.020167 | -2.0167 | -0.60727 | -0.04723 | -2.5957 | -0.24704 | 12.1041 | 1.344
|  |  |  | 1.345 | 5 | 0.48712 | -0.020167 | -2.0167 | -0.6371 | -0.047103 | -2.5887 | -0.24704 | 12.1038 | 1.345
|  |  |  | 1.346 | 6 | 0.48712 | -0.020167 | -2.0167 | -0.66684 | -0.046976 | -2.5817 | -0.24704 | 12.1035 | 1.346
|  |  |  | 1.347 | 7 | 0.48712 | -0.020167 | -2.0167 | -0.6965 | -0.046849 | -2.5748 | -0.24704 | 12.1033 | 1.347
|  |  |  | 1.348 | 8 | 0.48712 | -0.020167 | -2.0167 | -0.72608 | -0.046723 | -2.5679 | -0.24704 | 12.103 | 1.348
|  |  |  | 1.349 | 9 | 0.48712 | -0.020167 | -2.0167 | -0.75557 | -0.046598 | -2.5609 | -0.24704 | 12.1027 | 1.349
|  |  |  | 1.35 | 0 | 0.78498 | 0.02009 | 2.009 | -0.78498 | 0.05238 | 2.8788 | 0.24314 | 12.1024 | 1.35
|  |  |  | 1.351 | 1 | 0.78498 | 0.02009 | 2.009 | -0.75174 | 0.052239 | 2.871 | 0.24314 | 11.8848 | 1.351
|  |  |  | 1.352 | 2 | 0.78498 | 0.02009 | 2.009 | -0.7186 | 0.052097 | 2.8632 | 0.24314 | 11.8852 | 1.352
|  |  |  | 1.353 | 3 | 0.78498 | 0.02009 | 2.009 | -0.68555 | 0.051956 | 2.8555 | 0.24314 | 11.8855 | 1.353
|  |  |  | 1.354 | 4 | 0.78498 | 0.02009 | 2.009 | -0.65259 | 0.051816 | 2.8477 | 0.24314 | 11.8858 | 1.354
|  |  |  | 1.355 | 5 | 0.78498 | 0.02009 | 2.009 | -0.61973 | 0.051676 | 2.84 | 0.24314 | 11.8861 | 1.355
|  |  |  | 1.356 | 6 | 0.78498 | 0.02009 | 2.009 | -0.58696 | 0.051536 | 2.8324 | 0.24314 | 11.8864 | 1.356
|  |  |  | 1.357 | 7 | 0.78498 | 0.02009 | 2.009 | -0.55428 | 0.051397 | 2.8247 | 0.24314 | 11.8867 | 1.357
|  |  |  | 1.358 | 8 | 0.78498 | 0.02009 | 2.009 | -0.52169 | 0.051258 | 2.8171 | 0.24314 | 11.887 | 1.358
|  |  |  | 1.359 | 9 | 0.78498 | 0.02009 | 2.009 | -0.48919 | 0.051119 | 2.8094 | 0.24314 | 11.8873 | 1.359
|  |  |  | 1.36 | 0 | 0.45679 | 0.041925 | 4.1925 | -0.45679 | 0.10246 | 5.6308 | 0.49839 | 11.8876 | 1.36
|  |  |  | 1.361 | 1 | 0.45679 | 0.041925 | 4.1925 | -0.39189 | 0.10218 | 5.6156 | 0.49839 | 11.7748 | 1.361
|  |  |  | 1.362 | 2 | 0.45679 | 0.041925 | 4.1925 | -0.32718 | 0.1019 | 5.6005 | 0.49839 | 11.7754 | 1.362
|  |  |  | 1.363 | 3 | 0.45679 | 0.041925 | 4.1925 | -0.26265 | 0.10163 | 5.5854 | 0.49839 | 11.776 | 1.363
|  |  |  | 1.364 | 4 | 0.45679 | 0.041925 | 4.1925 | -0.1983 | 0.10135 | 5.5703 | 0.49839 | 11.7766 | 1.364
|  |  |  | 1.365 | 5 | 0.45679 | 0.041925 | 4.1925 | -0.13413 | 0.10108 | 5.5552 | 0.49839 | 11.7772 | 1.365
|  |  |  | 1.366 | 6 | 0.45679 | 0.041925 | 4.1925 | -0.070147 | 0.10081 | 5.5402 | 0.49839 | 11.7778 | 1.366
|  |  |  | 1.367 | 7 | 0.45679 | 0.041925 | 4.1925 | -0.006338 | 0.10054 | 5.5253 | 0.49839 | 11.7784 | 1.367
|  |  |  | 1.368 | 8 | 0.45679 | 0.041925 | 4.1925 | 0.057292 | 0.10026 | 5.5104 | 0.49839 | 11.779 | 9999
|  |  |  | 1.369 | 9 | 0.45679 | 0.041925 | 4.1925 | 0.12074 | 0.099994 | 5.4955 | 0.49839 | 11.7796 | 9999
|  |  |  | 1.37 | 0 | -0.18402 | 0.030628 | 3.0628 | 0.18402 | 0.071977 | 3.9558 | 0.3608 | 11.7802 | 9999
|  |  |  | 1.371 | 1 | -0.18402 | 0.030628 | 3.0628 | 0.22955 | 0.071783 | 3.9451 | 0.3608 | 11.8418 | 9999
|  |  |  | 1.372 | 2 | -0.18402 | 0.030628 | 3.0628 | 0.27496 | 0.07159 | 3.9345 | 0.3608 | 11.8422 | 9999
|  |  |  | 1.373 | 3 | -0.18402 | 0.030628 | 3.0628 | 0.32024 | 0.071397 | 3.9239 | 0.3608 | 11.8426 | 9999
|  |  |  | 1.374 | 4 | -0.18402 | 0.030628 | 3.0628 | 0.36539 | 0.071204 | 3.9133 | 0.3608 | 11.843 | 9999
|  |  |  | 1.375 | 5 | -0.18402 | 0.030628 | 3.0628 | 0.41041 | 0.071012 | 3.9027 | 0.3608 | 11.8435 | 9999
|  |  |  | 1.376 | 6 | -0.18402 | 0.030628 | 3.0628 | 0.45531 | 0.070821 | 3.8922 | 0.3608 | 11.8439 | 9999
|  |  |  | 1.377 | 7 | -0.18402 | 0.030628 | 3.0628 | 0.50009 | 0.07063 | 3.8817 | 0.3608 | 11.8443 | 9999
|  |  |  | 1.378 | 8 | -0.18402 | 0.030628 | 3.0628 | 0.54474 | 0.070439 | 3.8713 | 0.3608 | 11.8447 | 9999
|  |  |  | 1.379 | 9 | -0.18402 | 0.030628 | 3.0628 | 0.58926 | 0.07025 | 3.8608 | 0.3608 | 11.8451 | 9999
|  |  |  | 1.38 | 0 | -0.63366 | -0.0025862 | -0.25862 | 0.63366 | -0.0088797 | -0.48802 | -0.030635 | 11.8456 | 9999
|  |  |  | 1.381 | 1 | -0.63366 | -0.0025862 | -0.25862 | 0.62797 | -0.0088554 | -0.48668 | -0.030635 | 12.0195 | 9999
|  |  |  | 1.382 | 2 | -0.63366 | -0.0025862 | -0.25862 | 0.6223 | -0.0088313 | -0.48535 | -0.030635 | 12.0195 | 9999
|  |  |  | 1.383 | 3 | -0.63366 | -0.0025862 | -0.25862 | 0.61664 | -0.0088071 | -0.48403 | -0.030635 | 12.0194 | 9999
|  |  |  | 1.384 | 4 | -0.63366 | -0.0025862 | -0.25862 | 0.611 | -0.0087831 | -0.48271 | -0.030635 | 12.0194 | 9999
|  |  |  | 1.385 | 5 | -0.63366 | -0.0025862 | -0.25862 | 0.60537 | -0.0087591 | -0.48139 | -0.030635 | 12.0193 | 9999
|  |  |  | 1.386 | 6 | -0.63366 | -0.0025862 | -0.25862 | 0.59977 | -0.0087352 | -0.48007 | -0.030635 | 12.0193 | 9999
|  |  |  | 1.387 | 7 | -0.63366 | -0.0025862 | -0.25862 | 0.59417 | -0.0087113 | -0.47876 | -0.030635 | 12.0192 | 9999
|  |  |  | 1.388 | 8 | -0.63366 | -0.0025862 | -0.25862 | 0.5886 | -0.0086876 | -0.47746 | -0.030635 | 12.0192 | 9999
|  |  |  | 1.389 | 9 | -0.63366 | -0.0025862 | -0.25862 | 0.58303 | -0.0086639 | -0.47615 | -0.030635 | 12.0191 | 9999
|  |  |  | 1.39 | 0 | -0.57749 | -0.031331 | -3.1331 | 0.57749 | -0.078404 | -4.309 | -0.37657 | 12.019 | 9999
|  |  |  | 1.391 | 1 | -0.57749 | -0.031331 | -3.1331 | 0.5278 | -0.078192 | -4.2974 | -0.37657 | 12.1724 | 9999
|  |  |  | 1.392 | 2 | -0.57749 | -0.031331 | -3.1331 | 0.47826 | -0.077981 | -4.2857 | -0.37657 | 12.1719 | 9999
|  |  |  | 1.393 | 3 | -0.57749 | -0.031331 | -3.1331 | 0.42885 | -0.077771 | -4.2742 | -0.37657 | 12.1714 | 9999
|  |  |  | 1.394 | 4 | -0.57749 | -0.031331 | -3.1331 | 0.37959 | -0.07756 | -4.2626 | -0.37657 | 12.171 | 9999
|  |  |  | 1.395 | 5 | -0.57749 | -0.031331 | -3.1331 | 0.33046 | -0.077351 | -4.2511 | -0.37657 | 12.1705 | 9999
|  |  |  | 1.396 | 6 | -0.57749 | -0.031331 | -3.1331 | 0.28147 | -0.077142 | -4.2396 | -0.37657 | 12.17 | 9999
|  |  |  | 1.397 | 7 | -0.57749 | -0.031331 | -3.1331 | 0.23261 | -0.076934 | -4.2282 | -0.37657 | 12.1696 | 9999
|  |  |  | 1.398 | 8 | -0.57749 | -0.031331 | -3.1331 | 0.1839 | -0.076726 | -4.2168 | -0.37657 | 12.1691 | 9999
|  |  |  | 1.399 | 9 | -0.57749 | -0.031331 | -3.1331 | 0.13532 | -0.076519 | -4.2054 | -0.37657 | 12.1687 | 9999
|  |  |  | 1.4 | 0 | -0.086875 | -0.034108 | -3.4108 | 0.086875 | -0.08407 | -4.6204 | -0.41504 | 12.1682 | 9999
|  |  |  | 1.401 | 1 | -0.086875 | -0.034108 | -3.4108 | 0.033658 | -0.083843 | -4.6079 | -0.41504 | 12.1848 | 9999
|  |  |  | 1.402 | 2 | -0.086875 | -0.034108 | -3.4108 | -0.01941 | -0.083617 | -4.5955 | -0.41504 | 12.1843 | 1.402
|  |  |  | 1.403 | 3 | -0.086875 | -0.034108 | -3.4108 | -0.072329 | -0.083391 | -4.5831 | -0.41504 | 12.1838 | 1.403
|  |  |  | 1.404 | 4 | -0.086875 | -0.034108 | -3.4108 | -0.1251 | -0.083166 | -4.5707 | -0.41504 | 12.1833 | 1.404
|  |  |  | 1.405 | 5 | -0.086875 | -0.034108 | -3.4108 | -0.17772 | -0.082942 | -4.5584 | -0.41504 | 12.1828 | 1.405
|  |  |  | 1.406 | 6 | -0.086875 | -0.034108 | -3.4108 | -0.2302 | -0.082718 | -4.5461 | -0.41504 | 12.1823 | 1.406
|  |  |  | 1.407 | 7 | -0.086875 | -0.034108 | -3.4108 | -0.28252 | -0.082495 | -4.5338 | -0.41504 | 12.1818 | 1.407
|  |  |  | 1.408 | 8 | -0.086875 | -0.034108 | -3.4108 | -0.3347 | -0.082272 | -4.5216 | -0.41504 | 12.1814 | 1.408
|  |  |  | 1.409 | 9 | -0.086875 | -0.034108 | -3.4108 | -0.38674 | -0.082051 | -4.5094 | -0.41504 | 12.1809 | 1.409
|  |  |  | 1.41 | 0 | 0.43863 | -0.010472 | -1.0472 | -0.43863 | -0.023852 | -1.3109 | -0.12755 | 12.1804 | 1.41
|  |  |  | 1.411 | 1 | 0.43863 | -0.010472 | -1.0472 | -0.45368 | -0.023788 | -1.3074 | -0.12755 | 12.0524 | 1.411
|  |  |  | 1.412 | 2 | 0.43863 | -0.010472 | -1.0472 | -0.46868 | -0.023724 | -1.3038 | -0.12755 | 12.0523 | 1.412
|  |  |  | 1.413 | 3 | 0.43863 | -0.010472 | -1.0472 | -0.48365 | -0.02366 | -1.3003 | -0.12755 | 12.0522 | 1.413
|  |  |  | 1.414 | 4 | 0.43863 | -0.010472 | -1.0472 | -0.49857 | -0.023597 | -1.2968 | -0.12755 | 12.052 | 1.414
|  |  |  | 1.415 | 5 | 0.43863 | -0.010472 | -1.0472 | -0.51345 | -0.023533 | -1.2934 | -0.12755 | 12.0519 | 1.415
|  |  |  | 1.416 | 6 | 0.43863 | -0.010472 | -1.0472 | -0.52829 | -0.02347 | -1.2899 | -0.12755 | 12.0517 | 1.416
|  |  |  | 1.417 | 7 | 0.43863 | -0.010472 | -1.0472 | -0.54309 | -0.023407 | -1.2864 | -0.12755 | 12.0516 | 1.417
|  |  |  | 1.418 | 8 | 0.43863 | -0.010472 | -1.0472 | -0.55784 | -0.023344 | -1.283 | -0.12755 | 12.0515 | 1.418
|  |  |  | 1.419 | 9 | 0.43863 | -0.010472 | -1.0472 | -0.57256 | -0.023281 | -1.2795 | -0.12755 | 12.0513 | 1.419
|  |  |  | 1.42 | 0 | 0.58723 | 0.019413 | 1.9413 | -0.58723 | 0.049685 | 2.7306 | 0.23395 | 12.0512 | 1.42
|  |  |  | 1.421 | 1 | 0.58723 | 0.019413 | 1.9413 | -0.55572 | 0.04955 | 2.7232 | 0.23395 | 11.8908 | 1.421
|  |  |  | 1.422 | 2 | 0.58723 | 0.019413 | 1.9413 | -0.5243 | 0.049416 | 2.7159 | 0.23395 | 11.8911 | 1.422
|  |  |  | 1.423 | 3 | 0.58723 | 0.019413 | 1.9413 | -0.49297 | 0.049283 | 2.7085 | 0.23395 | 11.8914 | 1.423
|  |  |  | 1.424 | 4 | 0.58723 | 0.019413 | 1.9413 | -0.46173 | 0.049149 | 2.7012 | 0.23395 | 11.8917 | 1.424
|  |  |  | 1.425 | 5 | 0.58723 | 0.019413 | 1.9413 | -0.43057 | 0.049017 | 2.6939 | 0.23395 | 11.892 | 1.425
|  |  |  | 1.426 | 6 | 0.58723 | 0.019413 | 1.9413 | -0.3995 | 0.048884 | 2.6866 | 0.23395 | 11.8922 | 1.426
|  |  |  | 1.427 | 7 | 0.58723 | 0.019413 | 1.9413 | -0.36852 | 0.048752 | 2.6793 | 0.23395 | 11.8925 | 1.427
|  |  |  | 1.428 | 8 | 0.58723 | 0.019413 | 1.9413 | -0.33762 | 0.04862 | 2.6721 | 0.23395 | 11.8928 | 1.428
|  |  |  | 1.429 | 9 | 0.58723 | 0.019413 | 1.9413 | -0.30682 | 0.048489 | 2.6649 | 0.23395 | 11.8931 | 1.429
|  |  |  | 1.43 | 0 | 0.27609 | 0.032247 | 3.2247 | -0.27609 | 0.078523 | 4.3155 | 0.38353 | 11.8934 | 1.43
|  |  |  | 1.431 | 1 | 0.27609 | 0.032247 | 3.2247 | -0.22637 | 0.078311 | 4.3039 | 0.38353 | 11.8274 | 1.431
|  |  |  | 1.432 | 2 | 0.27609 | 0.032247 | 3.2247 | -0.17678 | 0.078099 | 4.2922 | 0.38353 | 11.8278 | 1.432
|  |  |  | 1.433 | 3 | 0.27609 | 0.032247 | 3.2247 | -0.12733 | 0.077889 | 4.2807 | 0.38353 | 11.8283 | 1.433
|  |  |  | 1.434 | 4 | 0.27609 | 0.032247 | 3.2247 | -0.078023 | 0.077678 | 4.2691 | 0.38353 | 11.8288 | 1.434
|  |  |  | 1.435 | 5 | 0.27609 | 0.032247 | 3.2247 | -0.028853 | 0.077469 | 4.2576 | 0.38353 | 11.8292 | 1.435
|  |  |  | 1.436 | 6 | 0.27609 | 0.032247 | 3.2247 | 0.02018 | 0.07726 | 4.2461 | 0.38353 | 11.8297 | 9999
|  |  |  | 1.437 | 7 | 0.27609 | 0.032247 | 3.2247 | 0.069076 | 0.077051 | 4.2346 | 0.38353 | 11.8302 | 9999
|  |  |  | 1.438 | 8 | 0.27609 | 0.032247 | 3.2247 | 0.11783 | 0.076843 | 4.2232 | 0.38353 | 11.8306 | 9999
|  |  |  | 1.439 | 9 | 0.27609 | 0.032247 | 3.2247 | 0.16646 | 0.076636 | 4.2118 | 0.38353 | 11.8311 | 9999
|  |  |  | 1.44 | 0 | -0.21494 | 0.019888 | 1.9888 | 0.21494 | 0.046537 | 2.5576 | 0.23531 | 11.8315 | 9999
|  |  |  | 1.441 | 1 | -0.21494 | 0.019888 | 1.9888 | 0.24437 | 0.046412 | 2.5507 | 0.23531 | 11.8977 | 9999
|  |  |  | 1.442 | 2 | -0.21494 | 0.019888 | 1.9888 | 0.27372 | 0.046286 | 2.5438 | 0.23531 | 11.898 | 9999
|  |  |  | 1.443 | 3 | -0.21494 | 0.019888 | 1.9888 | 0.30298 | 0.046162 | 2.537 | 0.23531 | 11.8982 | 9999
|  |  |  | 1.444 | 4 | -0.21494 | 0.019888 | 1.9888 | 0.33217 | 0.046037 | 2.5301 | 0.23531 | 11.8985 | 9999
|  |  |  | 1.445 | 5 | -0.21494 | 0.019888 | 1.9888 | 0.36127 | 0.045913 | 2.5233 | 0.23531 | 11.8988 | 9999
|  |  |  | 1.446 | 6 | -0.21494 | 0.019888 | 1.9888 | 0.39029 | 0.045789 | 2.5165 | 0.23531 | 11.8991 | 9999
|  |  |  | 1.447 | 7 | -0.21494 | 0.019888 | 1.9888 | 0.41923 | 0.045666 | 2.5097 | 0.23531 | 11.8993 | 9999
|  |  |  | 1.448 | 8 | -0.21494 | 0.019888 | 1.9888 | 0.44808 | 0.045543 | 2.503 | 0.23531 | 11.8996 | 9999
|  |  |  | 1.449 | 9 | -0.21494 | 0.019888 | 1.9888 | 0.47686 | 0.04542 | 2.4962 | 0.23531 | 11.8999 | 9999
|  |  |  | 1.45 | 0 | -0.50555 | -0.006384 | -0.6384 | 0.50555 | -0.017476 | -0.96047 | -0.07597 | 11.9002 | 9999
|  |  |  | 1.451 | 1 | -0.50555 | -0.006384 | -0.6384 | 0.49444 | -0.017429 | -0.95787 | -0.07597 | 12.0384 | 9999
|  |  |  | 1.452 | 2 | -0.50555 | -0.006384 | -0.6384 | 0.48335 | -0.017382 | -0.95527 | -0.07597 | 12.0383 | 9999
|  |  |  | 1.453 | 3 | -0.50555 | -0.006384 | -0.6384 | 0.4723 | -0.017334 | -0.95268 | -0.07597 | 12.0382 | 9999
|  |  |  | 1.454 | 4 | -0.50555 | -0.006384 | -0.6384 | 0.46128 | -0.017287 | -0.9501 | -0.07597 | 12.0381 | 9999
|  |  |  | 1.455 | 5 | -0.50555 | -0.006384 | -0.6384 | 0.45029 | -0.017241 | -0.94752 | -0.07597 | 12.038 | 9999
|  |  |  | 1.456 | 6 | -0.50555 | -0.006384 | -0.6384 | 0.43933 | -0.017194 | -0.94495 | -0.07597 | 12.0379 | 9999
|  |  |  | 1.457 | 7 | -0.50555 | -0.006384 | -0.6384 | 0.4284 | -0.017147 | -0.94239 | -0.07597 | 12.0378 | 9999
|  |  |  | 1.458 | 8 | -0.50555 | -0.006384 | -0.6384 | 0.4175 | -0.017101 | -0.93984 | -0.07597 | 12.0377 | 9999
|  |  |  | 1.459 | 9 | -0.50555 | -0.006384 | -0.6384 | 0.40663 | -0.017054 | -0.93729 | -0.07597 | 12.0376 | 9999
|  |  |  | 1.46 | 0 | -0.3958 | -0.025855 | -2.5855 | 0.3958 | -0.064451 | -3.5421 | -0.31122 | 12.0375 | 9999
|  |  |  | 1.461 | 1 | -0.3958 | -0.025855 | -2.5855 | 0.35496 | -0.064277 | -3.5326 | -0.31122 | 12.1417 | 9999
|  |  |  | 1.462 | 2 | -0.3958 | -0.025855 | -2.5855 | 0.31424 | -0.064103 | -3.523 | -0.31122 | 12.1413 | 9999
|  |  |  | 1.463 | 3 | -0.3958 | -0.025855 | -2.5855 | 0.27364 | -0.06393 | -3.5135 | -0.31122 | 12.1409 | 9999
|  |  |  | 1.464 | 4 | -0.3958 | -0.025855 | -2.5855 | 0.23315 | -0.063758 | -3.504 | -0.31122 | 12.1405 | 9999
|  |  |  | 1.465 | 5 | -0.3958 | -0.025855 | -2.5855 | 0.19277 | -0.063586 | -3.4946 | -0.31122 | 12.1402 | 9999
|  |  |  | 1.466 | 6 | -0.3958 | -0.025855 | -2.5855 | 0.15251 | -0.063414 | -3.4851 | -0.31122 | 12.1398 | 9999
|  |  |  | 1.467 | 7 | -0.3958 | -0.025855 | -2.5855 | 0.11236 | -0.063243 | -3.4757 | -0.31122 | 12.1394 | 9999
|  |  |  | 1.468 | 8 | -0.3958 | -0.025855 | -2.5855 | 0.072318 | -0.063072 | -3.4664 | -0.31122 | 12.139 | 9999
|  |  |  | 1.469 | 9 | -0.3958 | -0.025855 | -2.5855 | 0.032392 | -0.062902 | -3.457 | -0.31122 | 12.1387 | 9999
|  |  |  | 1.47 | 0 | 0.0074223 | -0.024191 | -2.4191 | -0.0074223 | -0.059185 | -3.2527 | -0.29363 | 12.1383 | 1.47
|  |  |  | 1.471 | 1 | 0.0074223 | -0.024191 | -2.4191 | -0.044879 | -0.059025 | -3.2439 | -0.29363 | 12.1301 | 1.471
|  |  |  | 1.472 | 2 | 0.0074223 | -0.024191 | -2.4191 | -0.082231 | -0.058866 | -3.2352 | -0.29363 | 12.1298 | 1.472
|  |  |  | 1.473 | 3 | 0.0074223 | -0.024191 | -2.4191 | -0.11948 | -0.058707 | -3.2264 | -0.29363 | 12.1294 | 1.473
|  |  |  | 1.474 | 4 | 0.0074223 | -0.024191 | -2.4191 | -0.15662 | -0.058548 | -3.2177 | -0.29363 | 12.1291 | 1.474
|  |  |  | 1.475 | 5 | 0.0074223 | -0.024191 | -2.4191 | -0.19366 | -0.05839 | -3.2091 | -0.29363 | 12.1287 | 1.475
|  |  |  | 1.476 | 6 | 0.0074223 | -0.024191 | -2.4191 | -0.23059 | -0.058233 | -3.2004 | -0.29363 | 12.1284 | 1.476
|  |  |  | 1.477 | 7 | 0.0074223 | -0.024191 | -2.4191 | -0.26742 | -0.058076 | -3.1918 | -0.29363 | 12.128 | 1.477
|  |  |  | 1.478 | 8 | 0.0074223 | -0.024191 | -2.4191 | -0.30415 | -0.057919 | -3.1832 | -0.29363 | 12.1277 | 1.478
|  |  |  | 1.479 | 9 | 0.0074223 | -0.024191 | -2.4191 | -0.34078 | -0.057763 | -3.1746 | -0.29363 | 12.1273 | 1.479
|  |  |  | 1.48 | 0 | 0.3773 | -0.0041163 | -0.41163 | -0.3773 | -0.0084581 | -0.46485 | -0.049918 | 12.127 | 1.48
|  |  |  | 1.481 | 1 | 0.3773 | -0.0041163 | -0.41163 | -0.38261 | -0.0084355 | -0.4636 | -0.049918 | 12.0186 | 1.481
|  |  |  | 1.482 | 2 | 0.3773 | -0.0041163 | -0.41163 | -0.38791 | -0.0084129 | -0.46236 | -0.049918 | 12.0185 | 1.482
|  |  |  | 1.483 | 3 | 0.3773 | -0.0041163 | -0.41163 | -0.39319 | -0.0083904 | -0.46112 | -0.049918 | 12.0185 | 1.483
|  |  |  | 1.484 | 4 | 0.3773 | -0.0041163 | -0.41163 | -0.39846 | -0.0083679 | -0.45989 | -0.049918 | 12.0184 | 1.484
|  |  |  | 1.485 | 5 | 0.3773 | -0.0041163 | -0.41163 | -0.40371 | -0.0083455 | -0.45866 | -0.049918 | 12.0184 | 1.485
|  |  |  | 1.486 | 6 | 0.3773 | -0.0041163 | -0.41163 | -0.40895 | -0.0083232 | -0.45743 | -0.049918 | 12.0183 | 1.486
|  |  |  | 1.487 | 7 | 0.3773 | -0.0041163 | -0.41163 | -0.41418 | -0.0083009 | -0.45621 | -0.049918 | 12.0183 | 1.487
|  |  |  | 1.488 | 8 | 0.3773 | -0.0041163 | -0.41163 | -0.41938 | -0.0082787 | -0.45499 | -0.049918 | 12.0182 | 1.488
|  |  |  | 1.489 | 9 | 0.3773 | -0.0041163 | -0.41163 | -0.42458 | -0.0082565 | -0.45377 | -0.049918 | 12.0182 | 1.489
|  |  |  | 1.49 | 0 | 0.42976 | 0.017577 | 1.7577 | -0.42976 | 0.044434 | 2.442 | 0.21125 | 12.0182 | 1.49
|  |  |  | 1.491 | 1 | 0.42976 | 0.017577 | 1.7577 | -0.40159 | 0.044314 | 2.4354 | 0.21125 | 11.9023 | 1.491
|  |  |  | 1.492 | 2 | 0.42976 | 0.017577 | 1.7577 | -0.3735 | 0.044194 | 2.4289 | 0.21125 | 11.9026 | 1.492
|  |  |  | 1.493 | 3 | 0.42976 | 0.017577 | 1.7577 | -0.34549 | 0.044075 | 2.4223 | 0.21125 | 11.9028 | 1.493
|  |  |  | 1.494 | 4 | 0.42976 | 0.017577 | 1.7577 | -0.31756 | 0.043956 | 2.4158 | 0.21125 | 11.9031 | 1.494
|  |  |  | 1.495 | 5 | 0.42976 | 0.017577 | 1.7577 | -0.2897 | 0.043837 | 2.4092 | 0.21125 | 11.9034 | 1.495
|  |  |  | 1.496 | 6 | 0.42976 | 0.017577 | 1.7577 | -0.26193 | 0.043719 | 2.4027 | 0.21125 | 11.9036 | 1.496
|  |  |  | 1.497 | 7 | 0.42976 | 0.017577 | 1.7577 | -0.23423 | 0.0436 | 2.3962 | 0.21125 | 11.9039 | 1.497
|  |  |  | 1.498 | 8 | 0.42976 | 0.017577 | 1.7577 | -0.20661 | 0.043483 | 2.3898 | 0.21125 | 11.9042 | 1.498
|  |  |  | 1.499 | 9 | 0.42976 | 0.017577 | 1.7577 | -0.17907 | 0.043365 | 2.3833 | 0.21125 | 11.9044 | 1.499
|  |  |  | 1.5 | 0 | 0.1516 | 0.024279 | 2.4279 | -0.1516 | 0.058934 | 3.2389 | 0.28903 | 11.9047 | 1.5
|  |  |  | 1.501 | 1 | 0.1516 | 0.024279 | 2.4279 | -0.11429 | 0.058775 | 3.2302 | 0.28903 | 11.8704 | 1.501
|  |  |  | 1.502 | 2 | 0.1516 | 0.024279 | 2.4279 | -0.077077 | 0.058617 | 3.2215 | 0.28903 | 11.8708 | 1.502
|  |  |  | 1.503 | 3 | 0.1516 | 0.024279 | 2.4279 | -0.03997 | 0.058458 | 3.2128 | 0.28903 | 11.8711 | 1.503
|  |  |  | 1.504 | 4 | 0.1516 | 0.024279 | 2.4279 | -0.0029679 | 0.058301 | 3.2041 | 0.28903 | 11.8715 | 1.504
|  |  |  | 1.505 | 5 | 0.1516 | 0.024279 | 2.4279 | 0.033931 | 0.058143 | 3.1955 | 0.28903 | 11.8718 | 9999
|  |  |  | 1.506 | 6 | 0.1516 | 0.024279 | 2.4279 | 0.070726 | 0.057986 | 3.1869 | 0.28903 | 11.8722 | 9999
|  |  |  | 1.507 | 7 | 0.1516 | 0.024279 | 2.4279 | 0.10742 | 0.05783 | 3.1783 | 0.28903 | 11.8725 | 9999
|  |  |  | 1.508 | 8 | 0.1516 | 0.024279 | 2.4279 | 0.14401 | 0.057674 | 3.1697 | 0.28903 | 11.8729 | 9999
|  |  |  | 1.509 | 9 | 0.1516 | 0.024279 | 2.4279 | 0.18049 | 0.057518 | 3.1611 | 0.28903 | 11.8732 | 9999
|  |  |  | 1.51 | 0 | -0.21688 | 0.012221 | 1.2221 | 0.21688 | 0.028338 | 1.5574 | 0.14511 | 11.8736 | 9999
|  |  |  | 1.511 | 1 | -0.21688 | 0.012221 | 1.2221 | 0.23479 | 0.028262 | 1.5532 | 0.14511 | 11.9377 | 9999
|  |  |  | 1.512 | 2 | -0.21688 | 0.012221 | 1.2221 | 0.25265 | 0.028186 | 1.5491 | 0.14511 | 11.9379 | 9999
|  |  |  | 1.513 | 3 | -0.21688 | 0.012221 | 1.2221 | 0.27046 | 0.02811 | 1.5449 | 0.14511 | 11.938 | 9999
|  |  |  | 1.514 | 4 | -0.21688 | 0.012221 | 1.2221 | 0.28822 | 0.028034 | 1.5407 | 0.14511 | 11.9382 | 9999
|  |  |  | 1.515 | 5 | -0.21688 | 0.012221 | 1.2221 | 0.30594 | 0.027959 | 1.5366 | 0.14511 | 11.9384 | 9999
|  |  |  | 1.516 | 6 | -0.21688 | 0.012221 | 1.2221 | 0.3236 | 0.027883 | 1.5324 | 0.14511 | 11.9385 | 9999
|  |  |  | 1.517 | 7 | -0.21688 | 0.012221 | 1.2221 | 0.34121 | 0.027808 | 1.5283 | 0.14511 | 11.9387 | 9999
|  |  |  | 1.518 | 8 | -0.21688 | 0.012221 | 1.2221 | 0.35877 | 0.027733 | 1.5242 | 0.14511 | 11.9389 | 9999
|  |  |  | 1.519 | 9 | -0.21688 | 0.012221 | 1.2221 | 0.37629 | 0.027659 | 1.5201 | 0.14511 | 11.939 | 9999
|  |  |  | 1.52 | 0 | -0.39375 | -0.0080777 | -0.80777 | 0.39375 | -0.021128 | -1.1612 | -0.096441 | 11.9392 | 9999
|  |  |  | 1.521 | 1 | -0.39375 | -0.0080777 | -0.80777 | 0.38034 | -0.021071 | -1.158 | -0.096441 | 12.0464 | 9999
|  |  |  | 1.522 | 2 | -0.39375 | -0.0080777 | -0.80777 | 0.36696 | -0.021014 | -1.1549 | -0.096441 | 12.0463 | 9999
|  |  |  | 1.523 | 3 | -0.39375 | -0.0080777 | -0.80777 | 0.35362 | -0.020957 | -1.1518 | -0.096441 | 12.0462 | 9999
|  |  |  | 1.524 | 4 | -0.39375 | -0.0080777 | -0.80777 | 0.34032 | -0.0209 | -1.1486 | -0.096441 | 12.0461 | 9999
|  |  |  | 1.525 | 5 | -0.39375 | -0.0080777 | -0.80777 | 0.32706 | -0.020843 | -1.1455 | -0.096441 | 12.0459 | 9999
|  |  |  | 1.526 | 6 | -0.39375 | -0.0080777 | -0.80777 | 0.31383 | -0.020787 | -1.1424 | -0.096441 | 12.0458 | 9999
|  |  |  | 1.527 | 7 | -0.39375 | -0.0080777 | -0.80777 | 0.30064 | -0.020731 | -1.1393 | -0.096441 | 12.0457 | 9999
|  |  |  | 1.528 | 8 | -0.39375 | -0.0080777 | -0.80777 | 0.28749 | -0.020675 | -1.1363 | -0.096441 | 12.0456 | 9999
|  |  |  | 1.529 | 9 | -0.39375 | -0.0080777 | -0.80777 | 0.27437 | -0.020619 | -1.1332 | -0.096441 | 12.0455 | 9999
|  |  |  | 1.53 | 0 | -0.26129 | -0.020738 | -2.0738 | 0.26129 | -0.051491 | -2.8299 | -0.2498 | 12.0453 | 9999
|  |  |  | 1.531 | 1 | -0.26129 | -0.020738 | -2.0738 | 0.22868 | -0.051352 | -2.8222 | -0.2498 | 12.1132 | 9999
|  |  |  | 1.532 | 2 | -0.26129 | -0.020738 | -2.0738 | 0.19615 | -0.051213 | -2.8146 | -0.2498 | 12.1129 | 9999
|  |  |  | 1.533 | 3 | -0.26129 | -0.020738 | -2.0738 | 0.16372 | -0.051075 | -2.807 | -0.2498 | 12.1126 | 9999
|  |  |  | 1.534 | 4 | -0.26129 | -0.020738 | -2.0738 | 0.13138 | -0.050937 | -2.7994 | -0.2498 | 12.1123 | 9999
|  |  |  | 1.535 | 5 | -0.26129 | -0.020738 | -2.0738 | 0.099123 | -0.050799 | -2.7919 | -0.2498 | 12.112 | 9999
|  |  |  | 1.536 | 6 | -0.26129 | -0.020738 | -2.0738 | 0.066962 | -0.050662 | -2.7843 | -0.2498 | 12.1117 | 9999
|  |  |  | 1.537 | 7 | -0.26129 | -0.020738 | -2.0738 | 0.03489 | -0.050525 | -2.7768 | -0.2498 | 12.1114 | 9999
|  |  |  | 1.538 | 8 | -0.26129 | -0.020738 | -2.0738 | 0.0029091 | -0.050389 | -2.7693 | -0.2498 | 12.1111 | 9999
|  |  |  | 1.539 | 9 | -0.26129 | -0.020738 | -2.0738 | -0.028982 | -0.050253 | -2.7618 | -0.2498 | 12.1108 | 1.539
|  |  |  | 1.54 | 0 | 0.060784 | -0.016662 | -1.6662 | -0.060784 | -0.040435 | -2.2222 | -0.20179 | 12.1105 | 1.54
|  |  |  | 1.541 | 1 | 0.060784 | -0.016662 | -1.6662 | -0.086369 | -0.040326 | -2.2163 | -0.20179 | 12.0889 | 1.541
|  |  |  | 1.542 | 2 | 0.060784 | -0.016662 | -1.6662 | -0.11188 | -0.040217 | -2.2103 | -0.20179 | 12.0887 | 1.542
|  |  |  | 1.543 | 3 | 0.060784 | -0.016662 | -1.6662 | -0.13732 | -0.040109 | -2.2043 | -0.20179 | 12.0884 | 1.543
|  |  |  | 1.544 | 4 | 0.060784 | -0.016662 | -1.6662 | -0.16269 | -0.04 | -2.1984 | -0.20179 | 12.0882 | 1.544
|  |  |  | 1.545 | 5 | 0.060784 | -0.016662 | -1.6662 | -0.18799 | -0.039893 | -2.1924 | -0.20179 | 12.0879 | 1.545
|  |  |  | 1.546 | 6 | 0.060784 | -0.016662 | -1.6662 | -0.21322 | -0.039785 | -2.1865 | -0.20179 | 12.0877 | 1.546
|  |  |  | 1.547 | 7 | 0.060784 | -0.016662 | -1.6662 | -0.23838 | -0.039678 | -2.1806 | -0.20179 | 12.0875 | 1.547
|  |  |  | 1.548 | 8 | 0.060784 | -0.016662 | -1.6662 | -0.26346 | -0.039571 | -2.1748 | -0.20179 | 12.0872 | 1.548
|  |  |  | 1.549 | 9 | 0.060784 | -0.016662 | -1.6662 | -0.28848 | -0.039464 | -2.1689 | -0.20179 | 12.087 | 1.549
|  |  |  | 1.55 | 0 | 0.31342 | -0.00015797 | -0.015797 | -0.31342 | 0.00095128 | 0.052281 | -0.0019094 | 12.0868 | 1.55
|  |  |  | 1.551 | 1 | 0.31342 | -0.00015797 | -0.015797 | -0.31279 | 0.00094857 | 0.052132 | -0.0019094 | 11.9979 | 1.551
|  |  |  | 1.552 | 2 | 0.31342 | -0.00015797 | -0.015797 | -0.31216 | 0.00094587 | 0.051984 | -0.0019094 | 11.9979 | 1.552
|  |  |  | 1.553 | 3 | 0.31342 | -0.00015797 | -0.015797 | -0.31152 | 0.00094317 | 0.051835 | -0.0019094 | 11.9979 | 1.553
|  |  |  | 1.554 | 4 | 0.31342 | -0.00015797 | -0.015797 | -0.31089 | 0.00094048 | 0.051688 | -0.0019094 | 11.9979 | 1.554
|  |  |  | 1.555 | 5 | 0.31342 | -0.00015797 | -0.015797 | -0.31026 | 0.0009378 | 0.05154 | -0.0019094 | 11.9979 | 1.555
|  |  |  | 1.556 | 6 | 0.31342 | -0.00015797 | -0.015797 | -0.30964 | 0.00093513 | 0.051394 | -0.0019094 | 11.9979 | 1.556
|  |  |  | 1.557 | 7 | 0.31342 | -0.00015797 | -0.015797 | -0.30901 | 0.00093247 | 0.051247 | -0.0019094 | 11.9979 | 1.557
|  |  |  | 1.558 | 8 | 0.31342 | -0.00015797 | -0.015797 | -0.30839 | 0.00092981 | 0.051101 | -0.0019094 | 11.998 | 1.558
|  |  |  | 1.559 | 9 | 0.31342 | -0.00015797 | -0.015797 | -0.30777 | 0.00092716 | 0.050955 | -0.0019094 | 11.998 | 1.559
|  |  |  | 1.56 | 0 | 0.30715 | 0.015207 | 1.5207 | -0.30715 | 0.038105 | 2.0942 | 0.18246 | 11.998 | 1.56
|  |  |  | 1.561 | 1 | 0.30715 | 0.015207 | 1.5207 | -0.283 | 0.038002 | 2.0885 | 0.18246 | 11.9162 | 1.561
|  |  |  | 1.562 | 2 | 0.30715 | 0.015207 | 1.5207 | -0.25892 | 0.037899 | 2.0829 | 0.18246 | 11.9165 | 1.562
|  |  |  | 1.563 | 3 | 0.30715 | 0.015207 | 1.5207 | -0.2349 | 0.037797 | 2.0773 | 0.18246 | 11.9167 | 1.563
|  |  |  | 1.564 | 4 | 0.30715 | 0.015207 | 1.5207 | -0.21095 | 0.037695 | 2.0717 | 0.18246 | 11.9169 | 1.564
|  |  |  | 1.565 | 5 | 0.30715 | 0.015207 | 1.5207 | -0.18707 | 0.037593 | 2.0661 | 0.18246 | 11.9171 | 1.565
|  |  |  | 1.566 | 6 | 0.30715 | 0.015207 | 1.5207 | -0.16326 | 0.037491 | 2.0605 | 0.18246 | 11.9174 | 1.566
|  |  |  | 1.567 | 7 | 0.30715 | 0.015207 | 1.5207 | -0.13952 | 0.03739 | 2.0549 | 0.18246 | 11.9176 | 1.567
|  |  |  | 1.568 | 8 | 0.30715 | 0.015207 | 1.5207 | -0.11584 | 0.037289 | 2.0494 | 0.18246 | 11.9178 | 1.568
|  |  |  | 1.569 | 9 | 0.30715 | 0.015207 | 1.5207 | -0.092224 | 0.037189 | 2.0438 | 0.18246 | 11.918 | 1.569
|  |  |  | 1.57 | 0 | 0.068678 | 0.017881 | 1.7881 | -0.068678 | 0.04327 | 2.378 | 0.21311 | 11.9182 | 1.57
|  |  |  | 1.571 | 1 | 0.068678 | 0.017881 | 1.7881 | -0.041285 | 0.043153 | 2.3716 | 0.21311 | 11.9049 | 1.571
|  |  |  | 1.572 | 2 | 0.068678 | 0.017881 | 1.7881 | -0.013969 | 0.043036 | 2.3652 | 0.21311 | 11.9051 | 1.572
|  |  |  | 1.573 | 3 | 0.068678 | 0.017881 | 1.7881 | 0.01327 | 0.04292 | 2.3588 | 0.21311 | 11.9054 | 9999
|  |  |  | 1.574 | 4 | 0.068678 | 0.017881 | 1.7881 | 0.040432 | 0.042804 | 2.3525 | 0.21311 | 11.9056 | 9999
|  |  |  | 1.575 | 5 | 0.068678 | 0.017881 | 1.7881 | 0.067519 | 0.042689 | 2.3461 | 0.21311 | 11.9059 | 9999
|  |  |  | 1.576 | 6 | 0.068678 | 0.017881 | 1.7881 | 0.094529 | 0.042574 | 2.3398 | 0.21311 | 11.9062 | 9999
|  |  |  | 1.577 | 7 | 0.068678 | 0.017881 | 1.7881 | 0.12146 | 0.042459 | 2.3335 | 0.21311 | 11.9064 | 9999
|  |  |  | 1.578 | 8 | 0.068678 | 0.017881 | 1.7881 | 0.14832 | 0.042344 | 2.3272 | 0.21311 | 11.9067 | 9999
|  |  |  | 1.579 | 9 | 0.068678 | 0.017881 | 1.7881 | 0.17511 | 0.04223 | 2.3209 | 0.21311 | 11.9069 | 9999
|  |  |  | 1.58 | 0 | -0.20182 | 0.006896 | 0.6896 | 0.20182 | 0.015699 | 0.86278 | 0.082112 | 11.9072 | 9999
|  |  |  | 1.581 | 1 | -0.20182 | 0.006896 | 0.6896 | 0.21173 | 0.015656 | 0.86046 | 0.082112 | 11.9655 | 9999
|  |  |  | 1.582 | 2 | -0.20182 | 0.006896 | 0.6896 | 0.22162 | 0.015614 | 0.85814 | 0.082112 | 11.9656 | 9999
|  |  |  | 1.583 | 3 | -0.20182 | 0.006896 | 0.6896 | 0.23147 | 0.015572 | 0.85583 | 0.082112 | 11.9657 | 9999
|  |  |  | 1.584 | 4 | -0.20182 | 0.006896 | 0.6896 | 0.24131 | 0.01553 | 0.85353 | 0.082112 | 11.9658 | 9999
|  |  |  | 1.585 | 5 | -0.20182 | 0.006896 | 0.6896 | 0.25111 | 0.015489 | 0.85123 | 0.082112 | 11.9659 | 9999
|  |  |  | 1.586 | 6 | -0.20182 | 0.006896 | 0.6896 | 0.26088 | 0.015447 | 0.84894 | 0.082112 | 11.966 | 9999
|  |  |  | 1.587 | 7 | -0.20182 | 0.006896 | 0.6896 | 0.27063 | 0.015405 | 0.84665 | 0.082112 | 11.966 | 9999
|  |  |  | 1.588 | 8 | -0.20182 | 0.006896 | 0.6896 | 0.28035 | 0.015364 | 0.84438 | 0.082112 | 11.9661 | 9999
|  |  |  | 1.589 | 9 | -0.20182 | 0.006896 | 0.6896 | 0.29005 | 0.015322 | 0.8421 | 0.082112 | 11.9662 | 9999
|  |  |  | 1.59 | 0 | -0.29971 | -0.0084345 | -0.84345 | 0.29971 | -0.021632 | -1.1889 | -0.10093 | 11.9663 | 9999
|  |  |  | 1.591 | 1 | -0.29971 | -0.0084345 | -0.84345 | 0.28599 | -0.021574 | -1.1857 | -0.10093 | 12.0476 | 9999
|  |  |  | 1.592 | 2 | -0.29971 | -0.0084345 | -0.84345 | 0.27231 | -0.021515 | -1.1824 | -0.10093 | 12.0474 | 9999
|  |  |  | 1.593 | 3 | -0.29971 | -0.0084345 | -0.84345 | 0.25866 | -0.021457 | -1.1792 | -0.10093 | 12.0473 | 9999
|  |  |  | 1.594 | 4 | -0.29971 | -0.0084345 | -0.84345 | 0.24505 | -0.021399 | -1.1761 | -0.10093 | 12.0472 | 9999
|  |  |  | 1.595 | 5 | -0.29971 | -0.0084345 | -0.84345 | 0.23148 | -0.021341 | -1.1729 | -0.10093 | 12.047 | 9999
|  |  |  | 1.596 | 6 | -0.29971 | -0.0084345 | -0.84345 | 0.21795 | -0.021283 | -1.1697 | -0.10093 | 12.0469 | 9999
|  |  |  | 1.597 | 7 | -0.29971 | -0.0084345 | -0.84345 | 0.20446 | -0.021226 | -1.1665 | -0.10093 | 12.0468 | 9999
|  |  |  | 1.598 | 8 | -0.29971 | -0.0084345 | -0.84345 | 0.191 | -0.021169 | -1.1634 | -0.10093 | 12.0467 | 9999
|  |  |  | 1.599 | 9 | -0.29971 | -0.0084345 | -0.84345 | 0.17758 | -0.021111 | -1.1602 | -0.10093 | 12.0465 | 9999
|  |  |  | 1.6 | 0 | -0.1642 | -0.016223 | -1.6223 | 0.1642 | -0.040111 | -2.2045 | -0.19543 | 12.0464 | 9999
|  |  |  | 1.601 | 1 | -0.1642 | -0.016223 | -1.6223 | 0.1388 | -0.040003 | -2.1985 | -0.19543 | 12.0882 | 9999
|  |  |  | 1.602 | 2 | -0.1642 | -0.016223 | -1.6223 | 0.11347 | -0.039895 | -2.1926 | -0.19543 | 12.0879 | 9999
|  |  |  | 1.603 | 3 | -0.1642 | -0.016223 | -1.6223 | 0.088204 | -0.039787 | -2.1867 | -0.19543 | 12.0877 | 9999
|  |  |  | 1.604 | 4 | -0.1642 | -0.016223 | -1.6223 | 0.063013 | -0.03968 | -2.1808 | -0.19543 | 12.0875 | 9999
|  |  |  | 1.605 | 5 | -0.1642 | -0.016223 | -1.6223 | 0.037893 | -0.039573 | -2.1749 | -0.19543 | 12.0872 | 9999
|  |  |  | 1.606 | 6 | -0.1642 | -0.016223 | -1.6223 | 0.012843 | -0.039466 | -2.169 | -0.19543 | 12.087 | 9999
|  |  |  | 1.607 | 7 | -0.1642 | -0.016223 | -1.6223 | -0.012136 | -0.039359 | -2.1631 | -0.19543 | 12.0868 | 1.607
|  |  |  | 1.608 | 8 | -0.1642 | -0.016223 | -1.6223 | -0.037045 | -0.039253 | -2.1573 | -0.19543 | 12.0865 | 1.608
|  |  |  | 1.609 | 9 | -0.1642 | -0.016223 | -1.6223 | -0.061885 | -0.039147 | -2.1515 | -0.19543 | 12.0863 | 1.609
|  |  |  | 1.61 | 0 | 0.086654 | -0.011079 | -1.1079 | -0.086654 | -0.026634 | -1.4638 | -0.1339 | 12.0861 | 1.61
|  |  |  | 1.611 | 1 | 0.086654 | -0.011079 | -1.1079 | -0.1035 | -0.026562 | -1.4598 | -0.1339 | 12.0586 | 1.611
|  |  |  | 1.612 | 2 | 0.086654 | -0.011079 | -1.1079 | -0.1203 | -0.026491 | -1.4559 | -0.1339 | 12.0584 | 1.612
|  |  |  | 1.613 | 3 | 0.086654 | -0.011079 | -1.1079 | -0.13705 | -0.026419 | -1.452 | -0.1339 | 12.0582 | 1.613
|  |  |  | 1.614 | 4 | 0.086654 | -0.011079 | -1.1079 | -0.15376 | -0.026348 | -1.448 | -0.1339 | 12.0581 | 1.614
|  |  |  | 1.615 | 5 | 0.086654 | -0.011079 | -1.1079 | -0.17042 | -0.026277 | -1.4441 | -0.1339 | 12.0579 | 1.615
|  |  |  | 1.616 | 6 | 0.086654 | -0.011079 | -1.1079 | -0.18703 | -0.026206 | -1.4402 | -0.1339 | 12.0578 | 1.616
|  |  |  | 1.617 | 7 | 0.086654 | -0.011079 | -1.1079 | -0.2036 | -0.026135 | -1.4364 | -0.1339 | 12.0576 | 1.617
|  |  |  | 1.618 | 8 | 0.086654 | -0.011079 | -1.1079 | -0.22012 | -0.026065 | -1.4325 | -0.1339 | 12.0575 | 1.618
|  |  |  | 1.619 | 9 | 0.086654 | -0.011079 | -1.1079 | -0.23659 | -0.025995 | -1.4286 | -0.1339 | 12.0573 | 1.619
|  |  |  | 1.62 | 0 | 0.25302 | 0.0021258 | 0.21258 | -0.25302 | 0.0062476 | 0.34336 | 0.025631 | 12.0571 | 1.62
|  |  |  | 1.621 | 1 | 0.25302 | 0.0021258 | 0.21258 | -0.24903 | 0.0062306 | 0.34243 | 0.025631 | 11.9863 | 1.621
|  |  |  | 1.622 | 2 | 0.25302 | 0.0021258 | 0.21258 | -0.24506 | 0.0062137 | 0.3415 | 0.025631 | 11.9863 | 1.622
|  |  |  | 1.623 | 3 | 0.25302 | 0.0021258 | 0.21258 | -0.24111 | 0.0061968 | 0.34057 | 0.025631 | 11.9863 | 1.623
|  |  |  | 1.624 | 4 | 0.25302 | 0.0021258 | 0.21258 | -0.23716 | 0.00618 | 0.33964 | 0.025631 | 11.9864 | 1.624
|  |  |  | 1.625 | 5 | 0.25302 | 0.0021258 | 0.21258 | -0.23322 | 0.0061632 | 0.33872 | 0.025631 | 11.9864 | 1.625
|  |  |  | 1.626 | 6 | 0.25302 | 0.0021258 | 0.21258 | -0.2293 | 0.0061465 | 0.3378 | 0.025631 | 11.9865 | 1.626
|  |  |  | 1.627 | 7 | 0.25302 | 0.0021258 | 0.21258 | -0.22538 | 0.0061298 | 0.33688 | 0.025631 | 11.9865 | 1.627
|  |  |  | 1.628 | 8 | 0.25302 | 0.0021258 | 0.21258 | -0.22148 | 0.0061131 | 0.33597 | 0.025631 | 11.9865 | 1.628
|  |  |  | 1.629 | 9 | 0.25302 | 0.0021258 | 0.21258 | -0.21758 | 0.0060965 | 0.33506 | 0.025631 | 11.9866 | 1.629
|  |  |  | 1.63 | 0 | 0.2137 | 0.012705 | 1.2705 | -0.2137 | 0.031622 | 1.7379 | 0.15228 | 11.9866 | 1.63
|  |  |  | 1.631 | 1 | 0.2137 | 0.012705 | 1.2705 | -0.19367 | 0.031536 | 1.7332 | 0.15228 | 11.9305 | 1.631
|  |  |  | 1.632 | 2 | 0.2137 | 0.012705 | 1.2705 | -0.17369 | 0.031451 | 1.7285 | 0.15228 | 11.9307 | 1.632
|  |  |  | 1.633 | 3 | 0.2137 | 0.012705 | 1.2705 | -0.15376 | 0.031366 | 1.7239 | 0.15228 | 11.9309 | 1.633
|  |  |  | 1.634 | 4 | 0.2137 | 0.012705 | 1.2705 | -0.13389 | 0.031282 | 1.7192 | 0.15228 | 11.931 | 1.634
|  |  |  | 1.635 | 5 | 0.2137 | 0.012705 | 1.2705 | -0.11408 | 0.031197 | 1.7146 | 0.15228 | 11.9312 | 1.635
|  |  |  | 1.636 | 6 | 0.2137 | 0.012705 | 1.2705 | -0.094324 | 0.031113 | 1.7099 | 0.15228 | 11.9314 | 1.636
|  |  |  | 1.637 | 7 | 0.2137 | 0.012705 | 1.2705 | -0.074622 | 0.031029 | 1.7053 | 0.15228 | 11.9316 | 1.637
|  |  |  | 1.638 | 8 | 0.2137 | 0.012705 | 1.2705 | -0.054976 | 0.030945 | 1.7007 | 0.15228 | 11.9318 | 1.638
|  |  |  | 1.639 | 9 | 0.2137 | 0.012705 | 1.2705 | -0.035385 | 0.030862 | 1.6961 | 0.15228 | 11.932 | 1.639
|  |  |  | 1.64 | 0 | 0.015849 | 0.012862 | 1.2862 | -0.015849 | 0.031017 | 1.7047 | 0.15347 | 11.9322 | 1.64
|  |  |  | 1.641 | 1 | 0.015849 | 0.012862 | 1.2862 | 0.0037835 | 0.030933 | 1.7001 | 0.15347 | 11.9318 | 9999
|  |  |  | 1.642 | 2 | 0.015849 | 0.012862 | 1.2862 | 0.023361 | 0.03085 | 1.6955 | 0.15347 | 11.932 | 9999
|  |  |  | 1.643 | 3 | 0.015849 | 0.012862 | 1.2862 | 0.042883 | 0.030767 | 1.6909 | 0.15347 | 11.9322 | 9999
|  |  |  | 1.644 | 4 | 0.015849 | 0.012862 | 1.2862 | 0.062351 | 0.030684 | 1.6863 | 0.15347 | 11.9324 | 9999
|  |  |  | 1.645 | 5 | 0.015849 | 0.012862 | 1.2862 | 0.081764 | 0.030601 | 1.6818 | 0.15347 | 11.9325 | 9999
|  |  |  | 1.646 | 6 | 0.015849 | 0.012862 | 1.2862 | 0.10112 | 0.030518 | 1.6773 | 0.15347 | 11.9327 | 9999
|  |  |  | 1.647 | 7 | 0.015849 | 0.012862 | 1.2862 | 0.12043 | 0.030436 | 1.6727 | 0.15347 | 11.9329 | 9999
|  |  |  | 1.648 | 8 | 0.015849 | 0.012862 | 1.2862 | 0.13968 | 0.030354 | 1.6682 | 0.15347 | 11.9331 | 9999
|  |  |  | 1.649 | 9 | 0.015849 | 0.012862 | 1.2862 | 0.15887 | 0.030272 | 1.6637 | 0.15347 | 11.9333 | 9999
|  |  |  | 1.65 | 0 | -0.17801 | 0.003318 | 0.3318 | 0.17801 | 0.0072259 | 0.39713 | 0.039595 | 11.9335 | 9999
|  |  |  | 1.651 | 1 | -0.17801 | 0.003318 | 0.3318 | 0.18257 | 0.0072065 | 0.39606 | 0.039595 | 11.9841 | 9999
|  |  |  | 1.652 | 2 | -0.17801 | 0.003318 | 0.3318 | 0.18711 | 0.0071872 | 0.395 | 0.039595 | 11.9842 | 9999
|  |  |  | 1.653 | 3 | -0.17801 | 0.003318 | 0.3318 | 0.19164 | 0.0071679 | 0.39394 | 0.039595 | 11.9842 | 9999
|  |  |  | 1.654 | 4 | -0.17801 | 0.003318 | 0.3318 | 0.19615 | 0.0071486 | 0.39288 | 0.039595 | 11.9842 | 9999
|  |  |  | 1.655 | 5 | -0.17801 | 0.003318 | 0.3318 | 0.20066 | 0.0071294 | 0.39182 | 0.039595 | 11.9843 | 9999
|  |  |  | 1.656 | 6 | -0.17801 | 0.003318 | 0.3318 | 0.20515 | 0.0071103 | 0.39077 | 0.039595 | 11.9843 | 9999
|  |  |  | 1.657 | 7 | -0.17801 | 0.003318 | 0.3318 | 0.20963 | 0.0070912 | 0.38972 | 0.039595 | 11.9844 | 9999
|  |  |  | 1.658 | 8 | -0.17801 | 0.003318 | 0.3318 | 0.21409 | 0.0070721 | 0.38867 | 0.039595 | 11.9844 | 9999
|  |  |  | 1.659 | 9 | -0.17801 | 0.003318 | 0.3318 | 0.21855 | 0.0070531 | 0.38763 | 0.039595 | 11.9845 | 9999
|  |  |  | 1.66 | 0 | -0.22299 | -0.0079972 | -0.79972 | 0.22299 | -0.020279 | -1.1145 | -0.095843 | 11.9845 | 9999
|  |  |  | 1.661 | 1 | -0.22299 | -0.0079972 | -0.79972 | 0.21013 | -0.020224 | -1.1115 | -0.095843 | 12.0446 | 9999
|  |  |  | 1.662 | 2 | -0.22299 | -0.0079972 | -0.79972 | 0.1973 | -0.02017 | -1.1085 | -0.095843 | 12.0445 | 9999
|  |  |  | 1.663 | 3 | -0.22299 | -0.0079972 | -0.79972 | 0.18452 | -0.020115 | -1.1055 | -0.095843 | 12.0443 | 9999
|  |  |  | 1.664 | 4 | -0.22299 | -0.0079972 | -0.79972 | 0.17177 | -0.020061 | -1.1025 | -0.095843 | 12.0442 | 9999
|  |  |  | 1.665 | 5 | -0.22299 | -0.0079972 | -0.79972 | 0.15905 | -0.020006 | -1.0995 | -0.095843 | 12.0441 | 9999
|  |  |  | 1.666 | 6 | -0.22299 | -0.0079972 | -0.79972 | 0.14637 | -0.019952 | -1.0966 | -0.095843 | 12.044 | 9999
|  |  |  | 1.667 | 7 | -0.22299 | -0.0079972 | -0.79972 | 0.13373 | -0.019898 | -1.0936 | -0.095843 | 12.0439 | 9999
|  |  |  | 1.668 | 8 | -0.22299 | -0.0079972 | -0.79972 | 0.12112 | -0.019845 | -1.0906 | -0.095843 | 12.0437 | 9999
|  |  |  | 1.669 | 9 | -0.22299 | -0.0079972 | -0.79972 | 0.10855 | -0.019791 | -1.0877 | -0.095843 | 12.0436 | 9999
|  |  |  | 1.67 | 0 | -0.096012 | -0.012398 | -1.2398 | 0.096012 | -0.030521 | -1.6774 | -0.14931 | 12.0435 | 9999
|  |  |  | 1.671 | 1 | -0.096012 | -0.012398 | -1.2398 | 0.076685 | -0.030439 | -1.6729 | -0.14931 | 12.0671 | 9999
|  |  |  | 1.672 | 2 | -0.096012 | -0.012398 | -1.2398 | 0.057412 | -0.030357 | -1.6684 | -0.14931 | 12.0669 | 9999
|  |  |  | 1.673 | 3 | -0.096012 | -0.012398 | -1.2398 | 0.038193 | -0.030275 | -1.6639 | -0.14931 | 12.0667 | 9999
|  |  |  | 1.674 | 4 | -0.096012 | -0.012398 | -1.2398 | 0.019028 | -0.030193 | -1.6594 | -0.14931 | 12.0666 | 9999
|  |  |  | 1.675 | 5 | -0.096012 | -0.012398 | -1.2398 | -8.3032e-05 | -0.030111 | -1.6549 | -0.14931 | 12.0664 | 1.675
|  |  |  | 1.676 | 6 | -0.096012 | -0.012398 | -1.2398 | -0.019141 | -0.03003 | -1.6504 | -0.14931 | 12.0662 | 1.676
|  |  |  | 1.677 | 7 | -0.096012 | -0.012398 | -1.2398 | -0.038145 | -0.029949 | -1.646 | -0.14931 | 12.066 | 1.677
|  |  |  | 1.678 | 8 | -0.096012 | -0.012398 | -1.2398 | -0.057095 | -0.029868 | -1.6415 | -0.14931 | 12.0658 | 1.678
|  |  |  | 1.679 | 9 | -0.096012 | -0.012398 | -1.2398 | -0.075993 | -0.029788 | -1.6371 | -0.14931 | 12.0657 | 1.679
|  |  |  | 1.68 | 0 | 0.094837 | -0.0070362 | -0.70362 | -0.094837 | -0.016716 | -0.9187 | -0.084895 | 12.0655 | 1.68
|  |  |  | 1.681 | 1 | 0.094837 | -0.0070362 | -0.70362 | -0.10541 | -0.016671 | -0.91622 | -0.084895 | 12.0367 | 1.681
|  |  |  | 1.682 | 2 | 0.094837 | -0.0070362 | -0.70362 | -0.11595 | -0.016626 | -0.91375 | -0.084895 | 12.0366 | 1.682
|  |  |  | 1.683 | 3 | 0.094837 | -0.0070362 | -0.70362 | -0.12646 | -0.016581 | -0.91129 | -0.084895 | 12.0366 | 1.683
|  |  |  | 1.684 | 4 | 0.094837 | -0.0070362 | -0.70362 | -0.13694 | -0.016537 | -0.90883 | -0.084895 | 12.0365 | 1.684
|  |  |  | 1.685 | 5 | 0.094837 | -0.0070362 | -0.70362 | -0.14739 | -0.016492 | -0.90638 | -0.084895 | 12.0364 | 1.685
|  |  |  | 1.686 | 6 | 0.094837 | -0.0070362 | -0.70362 | -0.15781 | -0.016448 | -0.90394 | -0.084895 | 12.0363 | 1.686
|  |  |  | 1.687 | 7 | 0.094837 | -0.0070362 | -0.70362 | -0.1682 | -0.016403 | -0.90151 | -0.084895 | 12.0362 | 1.687
|  |  |  | 1.688 | 8 | 0.094837 | -0.0070362 | -0.70362 | -0.17857 | -0.016359 | -0.89908 | -0.084895 | 12.0361 | 1.688
|  |  |  | 1.689 | 9 | 0.094837 | -0.0070362 | -0.70362 | -0.1889 | -0.016315 | -0.89666 | -0.084895 | 12.036 | 1.689
|  |  |  | 1.69 | 0 | 0.19921 | 0.003276 | 0.3276 | -0.19921 | 0.0088009 | 0.48369 | 0.039429 | 12.0359 | 1.69
|  |  |  | 1.691 | 1 | 0.19921 | 0.003276 | 0.3276 | -0.19362 | 0.0087771 | 0.48238 | 0.039429 | 11.9807 | 1.691
|  |  |  | 1.692 | 2 | 0.19921 | 0.003276 | 0.3276 | -0.18804 | 0.0087533 | 0.48107 | 0.039429 | 11.9807 | 1.692
|  |  |  | 1.693 | 3 | 0.19921 | 0.003276 | 0.3276 | -0.18248 | 0.0087296 | 0.47977 | 0.039429 | 11.9808 | 1.693
|  |  |  | 1.694 | 4 | 0.19921 | 0.003276 | 0.3276 | -0.17694 | 0.008706 | 0.47847 | 0.039429 | 11.9808 | 1.694
|  |  |  | 1.695 | 5 | 0.19921 | 0.003276 | 0.3276 | -0.17141 | 0.0086824 | 0.47717 | 0.039429 | 11.9809 | 1.695
|  |  |  | 1.696 | 6 | 0.19921 | 0.003276 | 0.3276 | -0.16589 | 0.0086589 | 0.47588 | 0.039429 | 11.9809 | 1.696
|  |  |  | 1.697 | 7 | 0.19921 | 0.003276 | 0.3276 | -0.16039 | 0.0086354 | 0.47459 | 0.039429 | 11.981 | 1.697
|  |  |  | 1.698 | 8 | 0.19921 | 0.003276 | 0.3276 | -0.15491 | 0.0086121 | 0.47331 | 0.039429 | 11.981 | 1.698
|  |  |  | 1.699 | 9 | 0.19921 | 0.003276 | 0.3276 | -0.14944 | 0.0085887 | 0.47203 | 0.039429 | 11.9811 | 1.699
|  |  |  | 1.7 | 0 | 0.14399 | 0.010312 | 1.0312 | -0.14399 | 0.025529 | 1.4031 | 0.12355 | 11.9811 | 1.7
|  |  |  | 1.701 | 1 | 0.14399 | 0.010312 | 1.0312 | -0.12782 | 0.02546 | 1.3993 | 0.12355 | 11.9439 | 1.701
|  |  |  | 1.702 | 2 | 0.14399 | 0.010312 | 1.0312 | -0.11169 | 0.025392 | 1.3955 | 0.12355 | 11.944 | 1.702
|  |  |  | 1.703 | 3 | 0.14399 | 0.010312 | 1.0312 | -0.09561 | 0.025323 | 1.3917 | 0.12355 | 11.9442 | 1.703
|  |  |  | 1.704 | 4 | 0.14399 | 0.010312 | 1.0312 | -0.079573 | 0.025255 | 1.388 | 0.12355 | 11.9443 | 1.704
|  |  |  | 1.705 | 5 | 0.14399 | 0.010312 | 1.0312 | -0.063581 | 0.025186 | 1.3842 | 0.12355 | 11.9445 | 1.705
|  |  |  | 1.706 | 6 | 0.14399 | 0.010312 | 1.0312 | -0.047633 | 0.025118 | 1.3805 | 0.12355 | 11.9446 | 1.706
|  |  |  | 1.707 | 7 | 0.14399 | 0.010312 | 1.0312 | -0.031731 | 0.025051 | 1.3768 | 0.12355 | 11.9448 | 1.707
|  |  |  | 1.708 | 8 | 0.14399 | 0.010312 | 1.0312 | -0.015873 | 0.024983 | 1.373 | 0.12355 | 11.9449 | 1.708
|  |  |  | 1.709 | 9 | 0.14399 | 0.010312 | 1.0312 | -5.9503e-05 | 0.024916 | 1.3693 | 0.12355 | 11.9451 | 1.709
|  |  |  | 1.71 | 0 | -0.01571 | 0.0090108 | 0.90108 | 0.01571 | 0.02164 | 1.1893 | 0.10764 | 11.9452 | 9999
|  |  |  | 1.711 | 1 | -0.01571 | 0.0090108 | 0.90108 | 0.029404 | 0.021581 | 1.1861 | 0.10764 | 11.9524 | 9999
|  |  |  | 1.712 | 2 | -0.01571 | 0.0090108 | 0.90108 | 0.043059 | 0.021523 | 1.1829 | 0.10764 | 11.9526 | 9999
|  |  |  | 1.713 | 3 | -0.01571 | 0.0090108 | 0.90108 | 0.056676 | 0.021465 | 1.1797 | 0.10764 | 11.9527 | 9999
|  |  |  | 1.714 | 4 | -0.01571 | 0.0090108 | 0.90108 | 0.070255 | 0.021407 | 1.1765 | 0.10764 | 11.9528 | 9999
|  |  |  | 1.715 | 5 | -0.01571 | 0.0090108 | 0.90108 | 0.083796 | 0.021349 | 1.1733 | 0.10764 | 11.9529 | 9999
|  |  |  | 1.716 | 6 | -0.01571 | 0.0090108 | 0.90108 | 0.097299 | 0.021292 | 1.1702 | 0.10764 | 11.9531 | 9999
|  |  |  | 1.717 | 7 | -0.01571 | 0.0090108 | 0.90108 | 0.11076 | 0.021234 | 1.167 | 0.10764 | 11.9532 | 9999
|  |  |  | 1.718 | 8 | -0.01571 | 0.0090108 | 0.90108 | 0.12419 | 0.021177 | 1.1639 | 0.10764 | 11.9533 | 9999
|  |  |  | 1.719 | 9 | -0.01571 | 0.0090108 | 0.90108 | 0.13758 | 0.02112 | 1.1607 | 0.10764 | 11.9534 | 9999
|  |  |  | 1.72 | 0 | -0.15093 | 0.0010136 | 0.10136 | 0.15093 | 0.0017998 | 0.098917 | 0.012116 | 11.9536 | 9999
|  |  |  | 1.721 | 1 | -0.15093 | 0.0010136 | 0.10136 | 0.15206 | 0.0017951 | 0.098654 | 0.012116 | 11.996 | 9999
|  |  |  | 1.722 | 2 | -0.15093 | 0.0010136 | 0.10136 | 0.15318 | 0.0017903 | 0.098391 | 0.012116 | 11.9961 | 9999
|  |  |  | 1.723 | 3 | -0.15093 | 0.0010136 | 0.10136 | 0.15429 | 0.0017855 | 0.09813 | 0.012116 | 11.9961 | 9999
|  |  |  | 1.724 | 4 | -0.15093 | 0.0010136 | 0.10136 | 0.15541 | 0.0017808 | 0.097869 | 0.012116 | 11.9961 | 9999
|  |  |  | 1.725 | 5 | -0.15093 | 0.0010136 | 0.10136 | 0.15652 | 0.001776 | 0.097609 | 0.012116 | 11.9961 | 9999
|  |  |  | 1.726 | 6 | -0.15093 | 0.0010136 | 0.10136 | 0.15762 | 0.0017713 | 0.097349 | 0.012116 | 11.9961 | 9999
|  |  |  | 1.727 | 7 | -0.15093 | 0.0010136 | 0.10136 | 0.15873 | 0.0017666 | 0.09709 | 0.012116 | 11.9961 | 9999
|  |  |  | 1.728 | 8 | -0.15093 | 0.0010136 | 0.10136 | 0.15983 | 0.0017619 | 0.096832 | 0.012116 | 11.9961 | 9999
|  |  |  | 1.729 | 9 | -0.15093 | 0.0010136 | 0.10136 | 0.16093 | 0.0017572 | 0.096575 | 0.012116 | 11.9961 | 9999
|  |  |  | 1.73 | 0 | -0.16202 | -0.0071382 | -0.71382 | 0.16202 | -0.01796 | -0.98703 | -0.08563 | 11.9961 | 9999
|  |  |  | 1.731 | 1 | -0.16202 | -0.0071382 | -0.71382 | 0.15064 | -0.017911 | -0.98437 | -0.08563 | 12.0395 | 9999
|  |  |  | 1.732 | 2 | -0.16202 | -0.0071382 | -0.71382 | 0.13928 | -0.017863 | -0.98171 | -0.08563 | 12.0394 | 9999
|  |  |  | 1.733 | 3 | -0.16202 | -0.0071382 | -0.71382 | 0.12796 | -0.017814 | -0.97905 | -0.08563 | 12.0393 | 9999
|  |  |  | 1.734 | 4 | -0.16202 | -0.0071382 | -0.71382 | 0.11668 | -0.017766 | -0.97641 | -0.08563 | 12.0392 | 9999
|  |  |  | 1.735 | 5 | -0.16202 | -0.0071382 | -0.71382 | 0.10542 | -0.017718 | -0.97377 | -0.08563 | 12.0391 | 9999
|  |  |  | 1.736 | 6 | -0.16202 | -0.0071382 | -0.71382 | 0.094194 | -0.01767 | -0.97114 | -0.08563 | 12.039 | 9999
|  |  |  | 1.737 | 7 | -0.16202 | -0.0071382 | -0.71382 | 0.083001 | -0.017623 | -0.96852 | -0.08563 | 12.0388 | 9999
|  |  |  | 1.738 | 8 | -0.16202 | -0.0071382 | -0.71382 | 0.071838 | -0.017575 | -0.9659 | -0.08563 | 12.0387 | 9999
|  |  |  | 1.739 | 9 | -0.16202 | -0.0071382 | -0.71382 | 0.060707 | -0.017528 | -0.96329 | -0.08563 | 12.0386 | 9999
|  |  |  | 1.74 | 0 | -0.049608 | -0.0092616 | -0.92616 | 0.049608 | -0.022697 | -1.2474 | -0.1115 | 12.0385 | 9999
|  |  |  | 1.741 | 1 | -0.049608 | -0.0092616 | -0.92616 | 0.035238 | -0.022635 | -1.244 | -0.1115 | 12.0499 | 9999
|  |  |  | 1.742 | 2 | -0.049608 | -0.0092616 | -0.92616 | 0.020908 | -0.022574 | -1.2407 | -0.1115 | 12.0498 | 9999
|  |  |  | 1.743 | 3 | -0.049608 | -0.0092616 | -0.92616 | 0.0066185 | -0.022513 | -1.2373 | -0.1115 | 12.0496 | 9999
|  |  |  | 1.744 | 4 | -0.049608 | -0.0092616 | -0.92616 | -0.0076308 | -0.022453 | -1.234 | -0.1115 | 12.0495 | 1.744
|  |  |  | 1.745 | 5 | -0.049608 | -0.0092616 | -0.92616 | -0.02184 | -0.022392 | -1.2306 | -0.1115 | 12.0494 | 1.745
|  |  |  | 1.746 | 6 | -0.049608 | -0.0092616 | -0.92616 | -0.03601 | -0.022332 | -1.2273 | -0.1115 | 12.0492 | 1.746
|  |  |  | 1.747 | 7 | -0.049608 | -0.0092616 | -0.92616 | -0.05014 | -0.022271 | -1.224 | -0.1115 | 12.0491 | 1.747
|  |  |  | 1.748 | 8 | -0.049608 | -0.0092616 | -0.92616 | -0.06423 | -0.022211 | -1.2207 | -0.1115 | 12.049 | 1.748
|  |  |  | 1.749 | 9 | -0.049608 | -0.0092616 | -0.92616 | -0.07828 | -0.022151 | -1.2174 | -0.1115 | 12.0488 | 1.749
|  |  |  | 1.75 | 0 | 0.092291 | -0.004184 | -0.4184 | -0.092291 | -0.0097728 | -0.5371 | -0.050411 | 12.0487 | 1.75
|  |  |  | 1.751 | 1 | 0.092291 | -0.004184 | -0.4184 | -0.098467 | -0.0097465 | -0.53565 | -0.050411 | 12.0215 | 1.751
|  |  |  | 1.752 | 2 | 0.092291 | -0.004184 | -0.4184 | -0.10462 | -0.0097202 | -0.53421 | -0.050411 | 12.0214 | 1.752
|  |  |  | 1.753 | 3 | 0.092291 | -0.004184 | -0.4184 | -0.11077 | -0.009694 | -0.53277 | -0.050411 | 12.0214 | 1.753
|  |  |  | 1.754 | 4 | 0.092291 | -0.004184 | -0.4184 | -0.11689 | -0.0096679 | -0.53134 | -0.050411 | 12.0213 | 1.754
|  |  |  | 1.755 | 5 | 0.092291 | -0.004184 | -0.4184 | -0.123 | -0.0096419 | -0.52991 | -0.050411 | 12.0213 | 1.755
|  |  |  | 1.756 | 6 | 0.092291 | -0.004184 | -0.4184 | -0.12908 | -0.0096159 | -0.52848 | -0.050411 | 12.0212 | 1.756
|  |  |  | 1.757 | 7 | 0.092291 | -0.004184 | -0.4184 | -0.13516 | -0.0095901 | -0.52706 | -0.050411 | 12.0211 | 1.757
|  |  |  | 1.758 | 8 | 0.092291 | -0.004184 | -0.4184 | -0.14121 | -0.0095642 | -0.52564 | -0.050411 | 12.0211 | 1.758
|  |  |  | 1.759 | 9 | 0.092291 | -0.004184 | -0.4184 | -0.14725 | -0.0095385 | -0.52422 | -0.050411 | 12.021 | 1.759
|  |  |  | 1.76 | 0 | 0.15327 | 0.0036887 | 0.36887 | -0.15327 | 0.0095958 | 0.52737 | 0.044342 | 12.021 | 1.76
|  |  |  | 1.761 | 1 | 0.15327 | 0.0036887 | 0.36887 | -0.14718 | 0.0095699 | 0.52595 | 0.044342 | 11.9789 | 1.761
|  |  |  | 1.762 | 2 | 0.15327 | 0.0036887 | 0.36887 | -0.14111 | 0.009544 | 0.52452 | 0.044342 | 11.979 | 1.762
|  |  |  | 1.763 | 3 | 0.15327 | 0.0036887 | 0.36887 | -0.13505 | 0.0095182 | 0.52311 | 0.044342 | 11.979 | 1.763
|  |  |  | 1.764 | 4 | 0.15327 | 0.0036887 | 0.36887 | -0.12901 | 0.0094924 | 0.52169 | 0.044342 | 11.9791 | 1.764
|  |  |  | 1.765 | 5 | 0.15327 | 0.0036887 | 0.36887 | -0.12299 | 0.0094667 | 0.52028 | 0.044342 | 11.9791 | 1.765
|  |  |  | 1.766 | 6 | 0.15327 | 0.0036887 | 0.36887 | -0.11699 | 0.0094411 | 0.51887 | 0.044342 | 11.9792 | 1.766
|  |  |  | 1.767 | 7 | 0.15327 | 0.0036887 | 0.36887 | -0.111 | 0.0094156 | 0.51747 | 0.044342 | 11.9792 | 1.767
|  |  |  | 1.768 | 8 | 0.15327 | 0.0036887 | 0.36887 | -0.10503 | 0.0093902 | 0.51607 | 0.044342 | 11.9793 | 1.768
|  |  |  | 1.769 | 9 | 0.15327 | 0.0036887 | 0.36887 | -0.099074 | 0.0093648 | 0.51468 | 0.044342 | 11.9794 | 1.769
|  |  |  | 1.77 | 0 | 0.093137 | 0.0081611 | 0.81611 | -0.093137 | 0.020113 | 1.1054 | 0.097766 | 11.9794 | 1.77
|  |  |  | 1.771 | 1 | 0.093137 | 0.0081611 | 0.81611 | -0.080397 | 0.020059 | 1.1024 | 0.097766 | 11.9558 | 1.771
|  |  |  | 1.772 | 2 | 0.093137 | 0.0081611 | 0.81611 | -0.067693 | 0.020005 | 1.0994 | 0.097766 | 11.9559 | 1.772
|  |  |  | 1.773 | 3 | 0.093137 | 0.0081611 | 0.81611 | -0.055025 | 0.019951 | 1.0965 | 0.097766 | 11.956 | 1.773
|  |  |  | 1.774 | 4 | 0.093137 | 0.0081611 | 0.81611 | -0.042392 | 0.019897 | 1.0935 | 0.097766 | 11.9561 | 1.774
|  |  |  | 1.775 | 5 | 0.093137 | 0.0081611 | 0.81611 | -0.029795 | 0.019843 | 1.0906 | 0.097766 | 11.9563 | 1.775
|  |  |  | 1.776 | 6 | 0.093137 | 0.0081611 | 0.81611 | -0.017233 | 0.01979 | 1.0876 | 0.097766 | 11.9564 | 1.776
|  |  |  | 1.777 | 7 | 0.093137 | 0.0081611 | 0.81611 | -0.0047066 | 0.019736 | 1.0847 | 0.097766 | 11.9565 | 1.777
|  |  |  | 1.778 | 8 | 0.093137 | 0.0081611 | 0.81611 | 0.0077849 | 0.019683 | 1.0817 | 0.097766 | 11.9566 | 9999
|  |  |  | 1.779 | 9 | 0.093137 | 0.0081611 | 0.81611 | 0.020241 | 0.01963 | 1.0788 | 0.097766 | 11.9567 | 9999
|  |  |  | 1.78 | 0 | -0.032663 | 0.0061199 | 0.61199 | 0.032663 | 0.014618 | 0.80337 | 0.073175 | 11.9568 | 9999
|  |  |  | 1.781 | 1 | -0.032663 | 0.0061199 | 0.61199 | 0.041911 | 0.014578 | 0.8012 | 0.073175 | 11.9679 | 9999
|  |  |  | 1.782 | 2 | -0.032663 | 0.0061199 | 0.61199 | 0.051133 | 0.014539 | 0.79904 | 0.073175 | 11.968 | 9999
|  |  |  | 1.783 | 3 | -0.032663 | 0.0061199 | 0.61199 | 0.060329 | 0.0145 | 0.79689 | 0.073175 | 11.968 | 9999
|  |  |  | 1.784 | 4 | -0.032663 | 0.0061199 | 0.61199 | 0.0695 | 0.014461 | 0.79474 | 0.073175 | 11.9681 | 9999
|  |  |  | 1.785 | 5 | -0.032663 | 0.0061199 | 0.61199 | 0.078644 | 0.014422 | 0.7926 | 0.073175 | 11.9682 | 9999
|  |  |  | 1.786 | 6 | -0.032663 | 0.0061199 | 0.61199 | 0.087763 | 0.014383 | 0.79046 | 0.073175 | 11.9683 | 9999
|  |  |  | 1.787 | 7 | -0.032663 | 0.0061199 | 0.61199 | 0.096857 | 0.014344 | 0.78833 | 0.073175 | 11.9684 | 9999
|  |  |  | 1.788 | 8 | -0.032663 | 0.0061199 | 0.61199 | 0.10592 | 0.014305 | 0.7862 | 0.073175 | 11.9685 | 9999
|  |  |  | 1.789 | 9 | -0.032663 | 0.0061199 | 0.61199 | 0.11497 | 0.014267 | 0.78409 | 0.073175 | 11.9686 | 9999
|  |  |  | 1.79 | 0 | -0.12398 | -0.00038526 | -0.038526 | 0.12398 | -0.0014585 | -0.080159 | -0.0046111 | 11.9686 | 9999
|  |  |  | 1.791 | 1 | -0.12398 | -0.00038526 | -0.038526 | 0.12305 | -0.0014545 | -0.07994 | -0.0046111 | 12.0032 | 9999
|  |  |  | 1.792 | 2 | -0.12398 | -0.00038526 | -0.038526 | 0.12211 | -0.0014506 | -0.079721 | -0.0046111 | 12.0032 | 9999
|  |  |  | 1.793 | 3 | -0.12398 | -0.00038526 | -0.038526 | 0.12118 | -0.0014466 | -0.079503 | -0.0046111 | 12.0032 | 9999
|  |  |  | 1.794 | 4 | -0.12398 | -0.00038526 | -0.038526 | 0.12025 | -0.0014426 | -0.079285 | -0.0046111 | 12.0032 | 9999
|  |  |  | 1.795 | 5 | -0.12398 | -0.00038526 | -0.038526 | 0.11933 | -0.0014387 | -0.079068 | -0.0046111 | 12.0032 | 9999
|  |  |  | 1.796 | 6 | -0.12398 | -0.00038526 | -0.038526 | 0.1184 | -0.0014347 | -0.078852 | -0.0046111 | 12.0032 | 9999
|  |  |  | 1.797 | 7 | -0.12398 | -0.00038526 | -0.038526 | 0.11748 | -0.0014308 | -0.078636 | -0.0046111 | 12.0032 | 9999
|  |  |  | 1.798 | 8 | -0.12398 | -0.00038526 | -0.038526 | 0.11657 | -0.0014269 | -0.078421 | -0.0046111 | 12.0031 | 9999
|  |  |  | 1.799 | 9 | -0.12398 | -0.00038526 | -0.038526 | 0.11565 | -0.001423 | -0.078206 | -0.0046111 | 12.0031 | 9999
|  |  |  | 1.8 | 0 | -0.11474 | -0.0061029 | -0.61029 | 0.11474 | -0.015262 | -0.83878 | -0.073254 | 12.0031 | 9999
|  |  |  | 1.801 | 1 | -0.11474 | -0.0061029 | -0.61029 | 0.10507 | -0.015221 | -0.83651 | -0.073254 | 12.0336 | 9999
|  |  |  | 1.802 | 2 | -0.11474 | -0.0061029 | -0.61029 | 0.095421 | -0.01518 | -0.83425 | -0.073254 | 12.0335 | 9999
|  |  |  | 1.803 | 3 | -0.11474 | -0.0061029 | -0.61029 | 0.085804 | -0.015139 | -0.832 | -0.073254 | 12.0334 | 9999
|  |  |  | 1.804 | 4 | -0.11474 | -0.0061029 | -0.61029 | 0.076213 | -0.015098 | -0.82975 | -0.073254 | 12.0333 | 9999
|  |  |  | 1.805 | 5 | -0.11474 | -0.0061029 | -0.61029 | 0.06665 | -0.015057 | -0.82751 | -0.073254 | 12.0332 | 9999
|  |  |  | 1.806 | 6 | -0.11474 | -0.0061029 | -0.61029 | 0.057113 | -0.015016 | -0.82528 | -0.073254 | 12.0331 | 9999
|  |  |  | 1.807 | 7 | -0.11474 | -0.0061029 | -0.61029 | 0.047603 | -0.014976 | -0.82305 | -0.073254 | 12.033 | 9999
|  |  |  | 1.808 | 8 | -0.11474 | -0.0061029 | -0.61029 | 0.03812 | -0.014935 | -0.82083 | -0.073254 | 12.0329 | 9999
|  |  |  | 1.809 | 9 | -0.11474 | -0.0061029 | -0.61029 | 0.028663 | -0.014895 | -0.81861 | -0.073254 | 12.0328 | 9999
|  |  |  | 1.81 | 0 | -0.019233 | -0.0067594 | -0.67594 | 0.019233 | -0.016484 | -0.90596 | -0.081334 | 12.0327 | 9999
|  |  |  | 1.811 | 1 | -0.019233 | -0.0067594 | -0.67594 | 0.0087981 | -0.01644 | -0.90351 | -0.081334 | 12.0362 | 9999
|  |  |  | 1.812 | 2 | -0.019233 | -0.0067594 | -0.67594 | -0.0016076 | -0.016395 | -0.90107 | -0.081334 | 12.0361 | 1.812
|  |  |  | 1.813 | 3 | -0.019233 | -0.0067594 | -0.67594 | -0.011984 | -0.016351 | -0.89864 | -0.081334 | 12.036 | 1.813
|  |  |  | 1.814 | 4 | -0.019233 | -0.0067594 | -0.67594 | -0.022331 | -0.016307 | -0.89622 | -0.081334 | 12.0359 | 1.814
|  |  |  | 1.815 | 5 | -0.019233 | -0.0067594 | -0.67594 | -0.03265 | -0.016263 | -0.8938 | -0.081334 | 12.0358 | 1.815
|  |  |  | 1.816 | 6 | -0.019233 | -0.0067594 | -0.67594 | -0.042939 | -0.016219 | -0.89139 | -0.081334 | 12.0358 | 1.816
|  |  |  | 1.817 | 7 | -0.019233 | -0.0067594 | -0.67594 | -0.0532 | -0.016176 | -0.88898 | -0.081334 | 12.0357 | 1.817
|  |  |  | 1.818 | 8 | -0.019233 | -0.0067594 | -0.67594 | -0.063432 | -0.016132 | -0.88659 | -0.081334 | 12.0356 | 1.818
|  |  |  | 1.819 | 9 | -0.019233 | -0.0067594 | -0.67594 | -0.073635 | -0.016088 | -0.8842 | -0.081334 | 12.0355 | 1.819
|  |  |  | 1.82 | 0 | 0.083809 | -0.002231 | -0.2231 | -0.083809 | -0.0050575 | -0.27795 | -0.02685 | 12.0354 | 1.82
|  |  |  | 1.821 | 1 | 0.083809 | -0.002231 | -0.2231 | -0.087001 | -0.0050439 | -0.27721 | -0.02685 | 12.0111 | 1.821
|  |  |  | 1.822 | 2 | 0.083809 | -0.002231 | -0.2231 | -0.090184 | -0.0050303 | -0.27646 | -0.02685 | 12.0111 | 1.822
|  |  |  | 1.823 | 3 | 0.083809 | -0.002231 | -0.2231 | -0.093358 | -0.0050168 | -0.27572 | -0.02685 | 12.0111 | 1.823
|  |  |  | 1.824 | 4 | 0.083809 | -0.002231 | -0.2231 | -0.096523 | -0.0050033 | -0.27497 | -0.02685 | 12.011 | 1.824
|  |  |  | 1.825 | 5 | 0.083809 | -0.002231 | -0.2231 | -0.099679 | -0.0049898 | -0.27424 | -0.02685 | 12.011 | 1.825
|  |  |  | 1.826 | 6 | 0.083809 | -0.002231 | -0.2231 | -0.10283 | -0.0049764 | -0.2735 | -0.02685 | 12.011 | 1.826
|  |  |  | 1.827 | 7 | 0.083809 | -0.002231 | -0.2231 | -0.10597 | -0.004963 | -0.27276 | -0.02685 | 12.0109 | 1.827
|  |  |  | 1.828 | 8 | 0.083809 | -0.002231 | -0.2231 | -0.10909 | -0.0049497 | -0.27203 | -0.02685 | 12.0109 | 1.828
|  |  |  | 1.829 | 9 | 0.083809 | -0.002231 | -0.2231 | -0.11222 | -0.0049364 | -0.2713 | -0.02685 | 12.0109 | 1.829
|  |  |  | 1.83 | 0 | 0.11533 | 0.003647 | 0.3647 | -0.11533 | 0.0093254 | 0.51251 | 0.043803 | 12.0109 | 1.83
|  |  |  | 1.831 | 1 | 0.11533 | 0.003647 | 0.3647 | -0.10941 | 0.0093002 | 0.51113 | 0.043803 | 11.9795 | 1.831
|  |  |  | 1.832 | 2 | 0.11533 | 0.003647 | 0.3647 | -0.10352 | 0.009275 | 0.50974 | 0.043803 | 11.9796 | 1.832
|  |  |  | 1.833 | 3 | 0.11533 | 0.003647 | 0.3647 | -0.097634 | 0.00925 | 0.50837 | 0.043803 | 11.9796 | 1.833
|  |  |  | 1.834 | 4 | 0.11533 | 0.003647 | 0.3647 | -0.09177 | 0.0092249 | 0.50699 | 0.043803 | 11.9797 | 1.834
|  |  |  | 1.835 | 5 | 0.11533 | 0.003647 | 0.3647 | -0.085921 | 0.0092 | 0.50562 | 0.043803 | 11.9797 | 1.835
|  |  |  | 1.836 | 6 | 0.11533 | 0.003647 | 0.3647 | -0.080089 | 0.0091751 | 0.50425 | 0.043803 | 11.9798 | 1.836
|  |  |  | 1.837 | 7 | 0.11533 | 0.003647 | 0.3647 | -0.074274 | 0.0091503 | 0.50289 | 0.043803 | 11.9798 | 1.837
|  |  |  | 1.838 | 8 | 0.11533 | 0.003647 | 0.3647 | -0.068475 | 0.0091256 | 0.50153 | 0.043803 | 11.9799 | 1.838
|  |  |  | 1.839 | 9 | 0.11533 | 0.003647 | 0.3647 | -0.062692 | 0.009101 | 0.50018 | 0.043803 | 11.9799 | 1.839
|  |  |  | 1.84 | 0 | 0.056925 | 0.0063109 | 0.63109 | -0.056925 | 0.01549 | 0.85129 | 0.075604 | 11.98 | 1.84
|  |  |  | 1.841 | 1 | 0.056925 | 0.0063109 | 0.63109 | -0.047115 | 0.015448 | 0.84899 | 0.075604 | 11.9659 | 1.841
|  |  |  | 1.842 | 2 | 0.056925 | 0.0063109 | 0.63109 | -0.037333 | 0.015406 | 0.84669 | 0.075604 | 11.966 | 1.842
|  |  |  | 1.843 | 3 | 0.056925 | 0.0063109 | 0.63109 | -0.027579 | 0.015364 | 0.84441 | 0.075604 | 11.9661 | 1.843
|  |  |  | 1.844 | 4 | 0.056925 | 0.0063109 | 0.63109 | -0.017852 | 0.015323 | 0.84213 | 0.075604 | 11.9662 | 1.844
|  |  |  | 1.845 | 5 | 0.056925 | 0.0063109 | 0.63109 | -0.0081521 | 0.015282 | 0.83986 | 0.075604 | 11.9663 | 1.845
|  |  |  | 1.846 | 6 | 0.056925 | 0.0063109 | 0.63109 | 0.0015205 | 0.01524 | 0.83759 | 0.075604 | 11.9664 | 9999
|  |  |  | 1.847 | 7 | 0.056925 | 0.0063109 | 0.63109 | 0.011166 | 0.015199 | 0.83533 | 0.075604 | 11.9665 | 9999
|  |  |  | 1.848 | 8 | 0.056925 | 0.0063109 | 0.63109 | 0.020784 | 0.015158 | 0.83308 | 0.075604 | 11.9666 | 9999
|  |  |  | 1.849 | 9 | 0.056925 | 0.0063109 | 0.63109 | 0.030376 | 0.015117 | 0.83083 | 0.075604 | 11.9667 | 9999
|  |  |  | 1.85 | 0 | -0.03994 | 0.0039983 | 0.39983 | 0.03994 | 0.0094788 | 0.52094 | 0.047847 | 11.9668 | 9999
|  |  |  | 1.851 | 1 | -0.03994 | 0.0039983 | 0.39983 | 0.045935 | 0.0094533 | 0.51954 | 0.047847 | 11.9792 | 9999
|  |  |  | 1.852 | 2 | -0.03994 | 0.0039983 | 0.39983 | 0.051913 | 0.0094278 | 0.51814 | 0.047847 | 11.9792 | 9999
|  |  |  | 1.853 | 3 | -0.03994 | 0.0039983 | 0.39983 | 0.057874 | 0.0094024 | 0.51674 | 0.047847 | 11.9793 | 9999
|  |  |  | 1.854 | 4 | -0.03994 | 0.0039983 | 0.39983 | 0.063819 | 0.009377 | 0.51535 | 0.047847 | 11.9793 | 9999
|  |  |  | 1.855 | 5 | -0.03994 | 0.0039983 | 0.39983 | 0.069747 | 0.0093518 | 0.51396 | 0.047847 | 11.9794 | 9999
|  |  |  | 1.856 | 6 | -0.03994 | 0.0039983 | 0.39983 | 0.075658 | 0.0093266 | 0.51257 | 0.047847 | 11.9794 | 9999
|  |  |  | 1.857 | 7 | -0.03994 | 0.0039983 | 0.39983 | 0.081553 | 0.0093014 | 0.51119 | 0.047847 | 11.9795 | 9999
|  |  |  | 1.858 | 8 | -0.03994 | 0.0039983 | 0.39983 | 0.087431 | 0.0092764 | 0.50982 | 0.047847 | 11.9796 | 9999
|  |  |  | 1.859 | 9 | -0.03994 | 0.0039983 | 0.39983 | 0.093292 | 0.0092514 | 0.50844 | 0.047847 | 11.9796 | 9999
|  |  |  | 1.86 | 0 | -0.099137 | -0.0011585 | -0.11585 | 0.099137 | -0.0032214 | -0.17705 | -0.013878 | 11.9797 | 9999
|  |  |  | 1.861 | 1 | -0.099137 | -0.0011585 | -0.11585 | 0.097088 | -0.0032127 | -0.17657 | -0.013878 | 12.0071 | 9999
|  |  |  | 1.862 | 2 | -0.099137 | -0.0011585 | -0.11585 | 0.095044 | -0.003204 | -0.17609 | -0.013878 | 12.0071 | 9999
|  |  |  | 1.863 | 3 | -0.099137 | -0.0011585 | -0.11585 | 0.093006 | -0.0031953 | -0.17561 | -0.013878 | 12.007 | 9999
|  |  |  | 1.864 | 4 | -0.099137 | -0.0011585 | -0.11585 | 0.090974 | -0.0031866 | -0.17513 | -0.013878 | 12.007 | 9999
|  |  |  | 1.865 | 5 | -0.099137 | -0.0011585 | -0.11585 | 0.088947 | -0.003178 | -0.17466 | -0.013878 | 12.007 | 9999
|  |  |  | 1.866 | 6 | -0.099137 | -0.0011585 | -0.11585 | 0.086926 | -0.0031694 | -0.17418 | -0.013878 | 12.007 | 9999
|  |  |  | 1.867 | 7 | -0.099137 | -0.0011585 | -0.11585 | 0.084911 | -0.0031608 | -0.17371 | -0.013878 | 12.007 | 9999
|  |  |  | 1.868 | 8 | -0.099137 | -0.0011585 | -0.11585 | 0.082902 | -0.0031522 | -0.17324 | -0.013878 | 12.0069 | 9999
|  |  |  | 1.869 | 9 | -0.099137 | -0.0011585 | -0.11585 | 0.080898 | -0.0031437 | -0.17277 | -0.013878 | 12.0069 | 9999
|  |  |  | 1.87 | 0 | -0.078899 | -0.0050455 | -0.50455 | 0.078899 | -0.012554 | -0.68993 | -0.060581 | 12.0069 | 9999
|  |  |  | 1.871 | 1 | -0.078899 | -0.0050455 | -0.50455 | 0.070946 | -0.01252 | -0.68806 | -0.060581 | 12.0276 | 9999
|  |  |  | 1.872 | 2 | -0.078899 | -0.0050455 | -0.50455 | 0.063014 | -0.012486 | -0.68621 | -0.060581 | 12.0275 | 9999
|  |  |  | 1.873 | 3 | -0.078899 | -0.0050455 | -0.50455 | 0.055105 | -0.012452 | -0.68435 | -0.060581 | 12.0274 | 9999
|  |  |  | 1.874 | 4 | -0.078899 | -0.0050455 | -0.50455 | 0.047218 | -0.012419 | -0.6825 | -0.060581 | 12.0274 | 9999
|  |  |  | 1.875 | 5 | -0.078899 | -0.0050455 | -0.50455 | 0.039354 | -0.012385 | -0.68066 | -0.060581 | 12.0273 | 9999
|  |  |  | 1.876 | 6 | -0.078899 | -0.0050455 | -0.50455 | 0.031511 | -0.012352 | -0.67882 | -0.060581 | 12.0272 | 9999
|  |  |  | 1.877 | 7 | -0.078899 | -0.0050455 | -0.50455 | 0.02369 | -0.012318 | -0.67699 | -0.060581 | 12.0272 | 9999
|  |  |  | 1.878 | 8 | -0.078899 | -0.0050455 | -0.50455 | 0.015892 | -0.012285 | -0.67516 | -0.060581 | 12.0271 | 9999
|  |  |  | 1.879 | 9 | -0.078899 | -0.0050455 | -0.50455 | 0.0081149 | -0.012252 | -0.67334 | -0.060581 | 12.027 | 9999
|  |  |  | 1.88 | 0 | -0.00035988 | -0.0048112 | -0.48112 | 0.00035988 | -0.011671 | -0.64141 | -0.057864 | 12.0269 | 9999
|  |  |  | 1.881 | 1 | -0.00035988 | -0.0048112 | -0.48112 | -0.0070266 | -0.011639 | -0.63968 | -0.057864 | 12.0257 | 1.881
|  |  |  | 1.882 | 2 | -0.00035988 | -0.0048112 | -0.48112 | -0.014392 | -0.011608 | -0.63796 | -0.057864 | 12.0256 | 1.882
|  |  |  | 1.883 | 3 | -0.00035988 | -0.0048112 | -0.48112 | -0.021738 | -0.011577 | -0.63624 | -0.057864 | 12.0255 | 1.883
|  |  |  | 1.884 | 4 | -0.00035988 | -0.0048112 | -0.48112 | -0.029062 | -0.011545 | -0.63452 | -0.057864 | 12.0254 | 1.884
|  |  |  | 1.885 | 5 | -0.00035988 | -0.0048112 | -0.48112 | -0.036366 | -0.011514 | -0.63281 | -0.057864 | 12.0254 | 1.885
|  |  |  | 1.886 | 6 | -0.00035988 | -0.0048112 | -0.48112 | -0.043649 | -0.011483 | -0.6311 | -0.057864 | 12.0253 | 1.886
|  |  |  | 1.887 | 7 | -0.00035988 | -0.0048112 | -0.48112 | -0.050912 | -0.011452 | -0.6294 | -0.057864 | 12.0252 | 1.887
|  |  |  | 1.888 | 8 | -0.00035988 | -0.0048112 | -0.48112 | -0.058155 | -0.011421 | -0.6277 | -0.057864 | 12.0252 | 1.888
|  |  |  | 1.889 | 9 | -0.00035988 | -0.0048112 | -0.48112 | -0.065377 | -0.011391 | -0.62601 | -0.057864 | 12.0251 | 1.889
|  |  |  | 1.89 | 0 | 0.072579 | -0.0009417 | -0.09417 | -0.072579 | -0.0019742 | -0.1085 | -0.011324 | 12.025 | 1.89
|  |  |  | 1.891 | 1 | 0.072579 | -0.0009417 | -0.09417 | -0.073821 | -0.0019689 | -0.10821 | -0.011324 | 12.0043 | 1.891
|  |  |  | 1.892 | 2 | 0.072579 | -0.0009417 | -0.09417 | -0.075059 | -0.0019636 | -0.10792 | -0.011324 | 12.0043 | 1.892
|  |  |  | 1.893 | 3 | 0.072579 | -0.0009417 | -0.09417 | -0.076294 | -0.0019584 | -0.10763 | -0.011324 | 12.0043 | 1.893
|  |  |  | 1.894 | 4 | 0.072579 | -0.0009417 | -0.09417 | -0.077525 | -0.0019531 | -0.10734 | -0.011324 | 12.0043 | 1.894
|  |  |  | 1.895 | 5 | 0.072579 | -0.0009417 | -0.09417 | -0.078753 | -0.0019479 | -0.10705 | -0.011324 | 12.0043 | 1.895
|  |  |  | 1.896 | 6 | 0.072579 | -0.0009417 | -0.09417 | -0.079977 | -0.0019427 | -0.10677 | -0.011324 | 12.0043 | 1.896
|  |  |  | 1.897 | 7 | 0.072579 | -0.0009417 | -0.09417 | -0.081198 | -0.0019375 | -0.10648 | -0.011324 | 12.0043 | 1.897
|  |  |  | 1.898 | 8 | 0.072579 | -0.0009417 | -0.09417 | -0.082416 | -0.0019323 | -0.10619 | -0.011324 | 12.0043 | 1.898
|  |  |  | 1.899 | 9 | 0.072579 | -0.0009417 | -0.09417 | -0.08363 | -0.0019271 | -0.10591 | -0.011324 | 12.0042 | 1.899
|  |  |  | 1.9 | 0 | 0.084841 | 0.0033474 | 0.33474 | -0.084841 | 0.0084653 | 0.46524 | 0.040183 | 12.0042 | 1.9
|  |  |  | 1.901 | 1 | 0.084841 | 0.0033474 | 0.33474 | -0.079474 | 0.0084425 | 0.46399 | 0.040183 | 11.9814 | 1.901
|  |  |  | 1.902 | 2 | 0.084841 | 0.0033474 | 0.33474 | -0.074122 | 0.0084196 | 0.46273 | 0.040183 | 11.9814 | 1.902
|  |  |  | 1.903 | 3 | 0.084841 | 0.0033474 | 0.33474 | -0.068785 | 0.0083969 | 0.46148 | 0.040183 | 11.9815 | 1.903
|  |  |  | 1.904 | 4 | 0.084841 | 0.0033474 | 0.33474 | -0.063463 | 0.0083742 | 0.46024 | 0.040183 | 11.9815 | 1.904
|  |  |  | 1.905 | 5 | 0.084841 | 0.0033474 | 0.33474 | -0.058157 | 0.0083516 | 0.45899 | 0.040183 | 11.9816 | 1.905
|  |  |  | 1.906 | 6 | 0.084841 | 0.0033474 | 0.33474 | -0.052865 | 0.008329 | 0.45775 | 0.040183 | 11.9816 | 1.906
|  |  |  | 1.907 | 7 | 0.084841 | 0.0033474 | 0.33474 | -0.047588 | 0.0083065 | 0.45651 | 0.040183 | 11.9817 | 1.907
|  |  |  | 1.908 | 8 | 0.084841 | 0.0033474 | 0.33474 | -0.042325 | 0.0082841 | 0.45528 | 0.040183 | 11.9817 | 1.908
|  |  |  | 1.909 | 9 | 0.084841 | 0.0033474 | 0.33474 | -0.037078 | 0.0082617 | 0.45405 | 0.040183 | 11.9818 | 1.909
|  |  |  | 1.91 | 0 | 0.031845 | 0.0047723 | 0.47723 | -0.031845 | 0.011667 | 0.64122 | 0.057181 | 11.9818 | 1.91
|  |  |  | 1.911 | 1 | 0.031845 | 0.0047723 | 0.47723 | -0.024457 | 0.011636 | 0.63949 | 0.057181 | 11.9744 | 1.911
|  |  |  | 1.912 | 2 | 0.031845 | 0.0047723 | 0.47723 | -0.01709 | 0.011604 | 0.63776 | 0.057181 | 11.9744 | 1.912
|  |  |  | 1.913 | 3 | 0.031845 | 0.0047723 | 0.47723 | -0.0097442 | 0.011573 | 0.63604 | 0.057181 | 11.9745 | 1.913
|  |  |  | 1.914 | 4 | 0.031845 | 0.0047723 | 0.47723 | -0.0024186 | 0.011542 | 0.63432 | 0.057181 | 11.9746 | 1.914
|  |  |  | 1.915 | 5 | 0.031845 | 0.0047723 | 0.47723 | 0.0048864 | 0.011511 | 0.63261 | 0.057181 | 11.9746 | 9999
|  |  |  | 1.916 | 6 | 0.031845 | 0.0047723 | 0.47723 | 0.012171 | 0.01148 | 0.6309 | 0.057181 | 11.9747 | 9999
|  |  |  | 1.917 | 7 | 0.031845 | 0.0047723 | 0.47723 | 0.019435 | 0.011449 | 0.6292 | 0.057181 | 11.9748 | 9999
|  |  |  | 1.918 | 8 | 0.031845 | 0.0047723 | 0.47723 | 0.026679 | 0.011418 | 0.6275 | 0.057181 | 11.9748 | 9999
|  |  |  | 1.919 | 9 | 0.031845 | 0.0047723 | 0.47723 | 0.033902 | 0.011387 | 0.62581 | 0.057181 | 11.9749 | 9999
|  |  |  | 1.92 | 0 | -0.041105 | 0.0024784 | 0.24784 | 0.041105 | 0.00581 | 0.31931 | 0.029679 | 11.975 | 9999
|  |  |  | 1.921 | 1 | -0.041105 | 0.0024784 | 0.24784 | 0.044778 | 0.0057943 | 0.31845 | 0.029679 | 11.9872 | 9999
|  |  |  | 1.922 | 2 | -0.041105 | 0.0024784 | 0.24784 | 0.04844 | 0.0057787 | 0.31759 | 0.029679 | 11.9873 | 9999
|  |  |  | 1.923 | 3 | -0.041105 | 0.0024784 | 0.24784 | 0.052093 | 0.0057631 | 0.31673 | 0.029679 | 11.9873 | 9999
|  |  |  | 1.924 | 4 | -0.041105 | 0.0024784 | 0.24784 | 0.055734 | 0.0057476 | 0.31588 | 0.029679 | 11.9873 | 9999
|  |  |  | 1.925 | 5 | -0.041105 | 0.0024784 | 0.24784 | 0.059366 | 0.0057321 | 0.31503 | 0.029679 | 11.9874 | 9999
|  |  |  | 1.926 | 6 | -0.041105 | 0.0024784 | 0.24784 | 0.062988 | 0.0057167 | 0.31418 | 0.029679 | 11.9874 | 9999
|  |  |  | 1.927 | 7 | -0.041105 | 0.0024784 | 0.24784 | 0.066599 | 0.0057013 | 0.31334 | 0.029679 | 11.9874 | 9999
|  |  |  | 1.928 | 8 | -0.041105 | 0.0024784 | 0.24784 | 0.0702 | 0.0056859 | 0.31249 | 0.029679 | 11.9875 | 9999
|  |  |  | 1.929 | 9 | -0.041105 | 0.0024784 | 0.24784 | 0.073791 | 0.0056706 | 0.31165 | 0.029679 | 11.9875 | 9999
|  |  |  | 1.93 | 0 | -0.077372 | -0.0015141 | -0.15141 | 0.077372 | -0.0039903 | -0.2193 | -0.018151 | 11.9875 | 9999
|  |  |  | 1.931 | 1 | -0.077372 | -0.0015141 | -0.15141 | 0.074839 | -0.0039794 | -0.21871 | -0.018151 | 12.0088 | 9999
|  |  |  | 1.932 | 2 | -0.077372 | -0.0015141 | -0.15141 | 0.072312 | -0.0039687 | -0.21811 | -0.018151 | 12.0087 | 9999
|  |  |  | 1.933 | 3 | -0.077372 | -0.0015141 | -0.15141 | 0.069792 | -0.0039579 | -0.21752 | -0.018151 | 12.0087 | 9999
|  |  |  | 1.934 | 4 | -0.077372 | -0.0015141 | -0.15141 | 0.06728 | -0.0039472 | -0.21693 | -0.018151 | 12.0087 | 9999
|  |  |  | 1.935 | 5 | -0.077372 | -0.0015141 | -0.15141 | 0.064774 | -0.0039365 | -0.21635 | -0.018151 | 12.0087 | 9999
|  |  |  | 1.936 | 6 | -0.077372 | -0.0015141 | -0.15141 | 0.062276 | -0.0039259 | -0.21576 | -0.018151 | 12.0087 | 9999
|  |  |  | 1.937 | 7 | -0.077372 | -0.0015141 | -0.15141 | 0.059785 | -0.0039153 | -0.21518 | -0.018151 | 12.0086 | 9999
|  |  |  | 1.938 | 8 | -0.077372 | -0.0015141 | -0.15141 | 0.0573 | -0.0039047 | -0.2146 | -0.018151 | 12.0086 | 9999
|  |  |  | 1.939 | 9 | -0.077372 | -0.0015141 | -0.15141 | 0.054823 | -0.0038941 | -0.21402 | -0.018151 | 12.0086 | 9999
|  |  |  | 1.94 | 0 | -0.052352 | -0.004056 | -0.4056 | 0.052352 | -0.010046 | -0.5521 | -0.048707 | 12.0086 | 9999
|  |  |  | 1.941 | 1 | -0.052352 | -0.004056 | -0.4056 | 0.045989 | -0.010019 | -0.55061 | -0.048707 | 12.0221 | 9999
|  |  |  | 1.942 | 2 | -0.052352 | -0.004056 | -0.4056 | 0.039643 | -0.0099916 | -0.54913 | -0.048707 | 12.022 | 9999
|  |  |  | 1.943 | 3 | -0.052352 | -0.004056 | -0.4056 | 0.033315 | -0.0099646 | -0.54764 | -0.048707 | 12.022 | 9999
|  |  |  | 1.944 | 4 | -0.052352 | -0.004056 | -0.4056 | 0.027005 | -0.0099377 | -0.54617 | -0.048707 | 12.0219 | 9999
|  |  |  | 1.945 | 5 | -0.052352 | -0.004056 | -0.4056 | 0.020712 | -0.0099109 | -0.54469 | -0.048707 | 12.0218 | 9999
|  |  |  | 1.946 | 6 | -0.052352 | -0.004056 | -0.4056 | 0.014438 | -0.0098842 | -0.54322 | -0.048707 | 12.0218 | 9999
|  |  |  | 1.947 | 7 | -0.052352 | -0.004056 | -0.4056 | 0.0081803 | -0.0098575 | -0.54175 | -0.048707 | 12.0217 | 9999
|  |  |  | 1.948 | 8 | -0.052352 | -0.004056 | -0.4056 | 0.0019406 | -0.0098309 | -0.54029 | -0.048707 | 12.0217 | 9999
|  |  |  | 1.949 | 9 | -0.052352 | -0.004056 | -0.4056 | -0.0042815 | -0.0098043 | -0.53883 | -0.048707 | 12.0216 | 1.949
|  |  |  | 1.95 | 0 | 0.010486 | -0.0033289 | -0.33289 | -0.010486 | -0.0080257 | -0.44108 | -0.040019 | 12.0216 | 1.95
|  |  |  | 1.951 | 1 | 0.010486 | -0.0033289 | -0.33289 | -0.015565 | -0.0080041 | -0.43989 | -0.040019 | 12.0176 | 1.951
|  |  |  | 1.952 | 2 | 0.010486 | -0.0033289 | -0.33289 | -0.020629 | -0.0079825 | -0.43871 | -0.040019 | 12.0176 | 1.952
|  |  |  | 1.953 | 3 | 0.010486 | -0.0033289 | -0.33289 | -0.025679 | -0.007961 | -0.43752 | -0.040019 | 12.0175 | 1.953
|  |  |  | 1.954 | 4 | 0.010486 | -0.0033289 | -0.33289 | -0.030714 | -0.0079395 | -0.43634 | -0.040019 | 12.0175 | 1.954
|  |  |  | 1.955 | 5 | 0.010486 | -0.0033289 | -0.33289 | -0.035736 | -0.0079181 | -0.43517 | -0.040019 | 12.0175 | 1.955
|  |  |  | 1.956 | 6 | 0.010486 | -0.0033289 | -0.33289 | -0.040743 | -0.0078967 | -0.43399 | -0.040019 | 12.0174 | 1.956
|  |  |  | 1.957 | 7 | 0.010486 | -0.0033289 | -0.33289 | -0.045737 | -0.0078754 | -0.43282 | -0.040019 | 12.0174 | 1.957
|  |  |  | 1.958 | 8 | 0.010486 | -0.0033289 | -0.33289 | -0.050716 | -0.0078542 | -0.43166 | -0.040019 | 12.0173 | 1.958
|  |  |  | 1.959 | 9 | 0.010486 | -0.0033289 | -0.33289 | -0.055682 | -0.007833 | -0.43049 | -0.040019 | 12.0173 | 1.959
|  |  |  | 1.96 | 0 | 0.060633 | -0.00013081 | -0.013081 | -0.060633 | -5.8482e-05 | -0.0032141 | -0.0015719 | 12.0172 | 1.96
|  |  |  | 1.961 | 1 | 0.060633 | -0.00013081 | -0.013081 | -0.060664 | -5.8352e-05 | -0.003207 | -0.0015719 | 12.0001 | 1.961
|  |  |  | 1.962 | 2 | 0.060633 | -0.00013081 | -0.013081 | -0.060694 | -5.8223e-05 | -0.0031998 | -0.0015719 | 12.0001 | 1.962
|  |  |  | 1.963 | 3 | 0.060633 | -0.00013081 | -0.013081 | -0.060725 | -5.8093e-05 | -0.0031927 | -0.0015719 | 12.0001 | 1.963
|  |  |  | 1.964 | 4 | 0.060633 | -0.00013081 | -0.013081 | -0.060755 | -5.7964e-05 | -0.0031856 | -0.0015719 | 12.0001 | 1.964
|  |  |  | 1.965 | 5 | 0.060633 | -0.00013081 | -0.013081 | -0.060785 | -5.7836e-05 | -0.0031786 | -0.0015719 | 12.0001 | 1.965
|  |  |  | 1.966 | 6 | 0.060633 | -0.00013081 | -0.013081 | -0.060815 | -5.7707e-05 | -0.0031715 | -0.0015719 | 12.0001 | 1.966
|  |  |  | 1.967 | 7 | 0.060633 | -0.00013081 | -0.013081 | -0.060845 | -5.758e-05 | -0.0031645 | -0.0015719 | 12.0001 | 1.967
|  |  |  | 1.968 | 8 | 0.060633 | -0.00013081 | -0.013081 | -0.060875 | -5.7452e-05 | -0.0031575 | -0.0015719 | 12.0001 | 1.968
|  |  |  | 1.969 | 9 | 0.060633 | -0.00013081 | -0.013081 | -0.060905 | -5.7325e-05 | -0.0031505 | -0.0015719 | 12.0001 | 1.969
|  |  |  | 1.97 | 0 | 0.060935 | 0.0029225 | 0.29225 | -0.060935 | 0.0073322 | 0.40297 | 0.03507 | 12.0001 | 1.97
|  |  |  | 1.971 | 1 | 0.060935 | 0.0029225 | 0.29225 | -0.056287 | 0.0073124 | 0.40188 | 0.03507 | 11.9839 | 1.971
|  |  |  | 1.972 | 2 | 0.060935 | 0.0029225 | 0.29225 | -0.051653 | 0.0072927 | 0.4008 | 0.03507 | 11.9839 | 1.972
|  |  |  | 1.973 | 3 | 0.060935 | 0.0029225 | 0.29225 | -0.047032 | 0.007273 | 0.39971 | 0.03507 | 11.984 | 1.973
|  |  |  | 1.974 | 4 | 0.060935 | 0.0029225 | 0.29225 | -0.042424 | 0.0072533 | 0.39863 | 0.03507 | 11.984 | 1.974
|  |  |  | 1.975 | 5 | 0.060935 | 0.0029225 | 0.29225 | -0.037829 | 0.0072337 | 0.39756 | 0.03507 | 11.9841 | 1.975
|  |  |  | 1.976 | 6 | 0.060935 | 0.0029225 | 0.29225 | -0.033247 | 0.0072142 | 0.39648 | 0.03507 | 11.9841 | 1.976
|  |  |  | 1.977 | 7 | 0.060935 | 0.0029225 | 0.29225 | -0.028677 | 0.0071947 | 0.39541 | 0.03507 | 11.9841 | 1.977
|  |  |  | 1.978 | 8 | 0.060935 | 0.0029225 | 0.29225 | -0.024121 | 0.0071753 | 0.39434 | 0.03507 | 11.9842 | 1.978
|  |  |  | 1.979 | 9 | 0.060935 | 0.0029225 | 0.29225 | -0.019577 | 0.0071559 | 0.39328 | 0.03507 | 11.9842 | 1.979
|  |  |  | 1.98 | 0 | 0.015046 | 0.0035286 | 0.35286 | -0.015046 | 0.0085922 | 0.47222 | 0.042288 | 11.9843 | 1.98
|  |  |  | 1.981 | 1 | 0.015046 | 0.0035286 | 0.35286 | -0.0096062 | 0.008569 | 0.47094 | 0.042288 | 11.9811 | 1.981
|  |  |  | 1.982 | 2 | 0.015046 | 0.0035286 | 0.35286 | -0.0041818 | 0.0085459 | 0.46967 | 0.042288 | 11.9812 | 1.982
|  |  |  | 1.983 | 3 | 0.015046 | 0.0035286 | 0.35286 | 0.0012274 | 0.0085229 | 0.4684 | 0.042288 | 11.9812 | 9999
|  |  |  | 1.984 | 4 | 0.015046 | 0.0035286 | 0.35286 | 0.0066213 | 0.0084999 | 0.46714 | 0.042288 | 11.9813 | 9999
|  |  |  | 1.985 | 5 | 0.015046 | 0.0035286 | 0.35286 | 0.012 | 0.0084769 | 0.46588 | 0.042288 | 11.9813 | 9999
|  |  |  | 1.986 | 6 | 0.015046 | 0.0035286 | 0.35286 | 0.017364 | 0.0084541 | 0.46462 | 0.042288 | 11.9814 | 9999
|  |  |  | 1.987 | 7 | 0.015046 | 0.0035286 | 0.35286 | 0.022713 | 0.0084312 | 0.46337 | 0.042288 | 11.9814 | 9999
|  |  |  | 1.988 | 8 | 0.015046 | 0.0035286 | 0.35286 | 0.028046 | 0.0084085 | 0.46212 | 0.042288 | 11.9815 | 9999
|  |  |  | 1.989 | 9 | 0.015046 | 0.0035286 | 0.35286 | 0.033365 | 0.0083858 | 0.46087 | 0.042288 | 11.9815 | 9999
|  |  |  | 1.99 | 0 | -0.038669 | 0.0014188 | 0.14188 | 0.038669 | 0.0032632 | 0.17934 | 0.016999 | 11.9816 | 9999
|  |  |  | 1.991 | 1 | -0.038669 | 0.0014188 | 0.14188 | 0.04073 | 0.0032545 | 0.17886 | 0.016999 | 11.9928 | 9999
|  |  |  | 1.992 | 2 | -0.038669 | 0.0014188 | 0.14188 | 0.042785 | 0.0032457 | 0.17838 | 0.016999 | 11.9928 | 9999
|  |  |  | 1.993 | 3 | -0.038669 | 0.0014188 | 0.14188 | 0.044835 | 0.003237 | 0.1779 | 0.016999 | 11.9929 | 9999
|  |  |  | 1.994 | 4 | -0.038669 | 0.0014188 | 0.14188 | 0.046879 | 0.0032282 | 0.17742 | 0.016999 | 11.9929 | 9999
|  |  |  | 1.995 | 5 | -0.038669 | 0.0014188 | 0.14188 | 0.048917 | 0.0032195 | 0.17694 | 0.016999 | 11.9929 | 9999
|  |  |  | 1.996 | 6 | -0.038669 | 0.0014188 | 0.14188 | 0.050949 | 0.0032109 | 0.17647 | 0.016999 | 11.9929 | 9999
|  |  |  | 1.997 | 7 | -0.038669 | 0.0014188 | 0.14188 | 0.052976 | 0.0032022 | 0.17599 | 0.016999 | 11.9929 | 9999
|  |  |  | 1.998 | 8 | -0.038669 | 0.0014188 | 0.14188 | 0.054997 | 0.0031936 | 0.17552 | 0.016999 | 11.993 | 9999
|  |  |  | 1.999 | 9 | -0.038669 | 0.0014188 | 0.14188 | 0.057012 | 0.003185 | 0.17505 | 0.016999 | 11.993 | 9999
|  |  |  | 2 | 0 | -0.059022 | -0.0016033 | -0.16033 | 0.059022 | -0.0041293 | -0.22694 | -0.019228 | 11.993 | 9999
|  |  |  | 2.001 | 1 | -0.059022 | -0.0016033 | -0.16033 | 0.056402 | -0.0041182 | -0.22633 | -0.019228 | 12.0091 | 9999
|  |  |  | 2.002 | 2 | -0.059022 | -0.0016033 | -0.16033 | 0.05379 | -0.004107 | -0.22572 | -0.019228 | 12.0091 | 9999
|  |  |  | 2.003 | 3 | -0.059022 | -0.0016033 | -0.16033 | 0.051185 | -0.0040959 | -0.22511 | -0.019228 | 12.009 | 9999
|  |  |  | 2.004 | 4 | -0.059022 | -0.0016033 | -0.16033 | 0.048587 | -0.0040848 | -0.2245 | -0.019228 | 12.009 | 9999
|  |  |  | 2.005 | 5 | -0.059022 | -0.0016033 | -0.16033 | 0.045996 | -0.0040738 | -0.22389 | -0.019228 | 12.009 | 9999
|  |  |  | 2.006 | 6 | -0.059022 | -0.0016033 | -0.16033 | 0.043413 | -0.0040628 | -0.22328 | -0.019228 | 12.009 | 9999
|  |  |  | 2.007 | 7 | -0.059022 | -0.0016033 | -0.16033 | 0.040837 | -0.0040518 | -0.22268 | -0.019228 | 12.0089 | 9999
|  |  |  | 2.008 | 8 | -0.059022 | -0.0016033 | -0.16033 | 0.038268 | -0.0040408 | -0.22208 | -0.019228 | 12.0089 | 9999
|  |  |  | 2.009 | 9 | -0.059022 | -0.0016033 | -0.16033 | 0.035707 | -0.0040299 | -0.22148 | -0.019228 | 12.0089 | 9999
|  |  |  | 2.01 | 0 | -0.033152 | -0.0031807 | -0.31807 | 0.033152 | -0.0078444 | -0.43112 | -0.038197 | 12.0089 | 9999
|  |  |  | 2.011 | 1 | -0.033152 | -0.0031807 | -0.31807 | 0.028184 | -0.0078232 | -0.42995 | -0.038197 | 12.0172 | 9999
|  |  |  | 2.012 | 2 | -0.033152 | -0.0031807 | -0.31807 | 0.02323 | -0.0078021 | -0.42879 | -0.038197 | 12.0172 | 9999
|  |  |  | 2.013 | 3 | -0.033152 | -0.0031807 | -0.31807 | 0.018289 | -0.007781 | -0.42764 | -0.038197 | 12.0172 | 9999
|  |  |  | 2.014 | 4 | -0.033152 | -0.0031807 | -0.31807 | 0.013363 | -0.00776 | -0.42648 | -0.038197 | 12.0171 | 9999
|  |  |  | 2.015 | 5 | -0.033152 | -0.0031807 | -0.31807 | 0.00845 | -0.0077391 | -0.42533 | -0.038197 | 12.0171 | 9999
|  |  |  | 2.016 | 6 | -0.033152 | -0.0031807 | -0.31807 | 0.003551 | -0.0077182 | -0.42418 | -0.038197 | 12.017 | 9999
|  |  |  | 2.017 | 7 | -0.033152 | -0.0031807 | -0.31807 | -0.0013342 | -0.0076974 | -0.42304 | -0.038197 | 12.017 | 2.017
|  |  |  | 2.018 | 8 | -0.033152 | -0.0031807 | -0.31807 | -0.0062057 | -0.0076766 | -0.4219 | -0.038197 | 12.0169 | 2.018
|  |  |  | 2.019 | 9 | -0.033152 | -0.0031807 | -0.31807 | -0.011064 | -0.0076559 | -0.42076 | -0.038197 | 12.0169 | 2.019
|  |  |  | 2.02 | 0 | 0.015908 | -0.0022263 | -0.22263 | -0.015908 | -0.0053274 | -0.29279 | -0.026753 | 12.0168 | 2.02
|  |  |  | 2.021 | 1 | 0.015908 | -0.0022263 | -0.22263 | -0.019278 | -0.005313 | -0.292 | -0.026753 | 12.0117 | 2.021
|  |  |  | 2.022 | 2 | 0.015908 | -0.0022263 | -0.22263 | -0.022638 | -0.0052987 | -0.29121 | -0.026753 | 12.0117 | 2.022
|  |  |  | 2.023 | 3 | 0.015908 | -0.0022263 | -0.22263 | -0.025989 | -0.0052844 | -0.29042 | -0.026753 | 12.0116 | 2.023
|  |  |  | 2.024 | 4 | 0.015908 | -0.0022263 | -0.22263 | -0.029331 | -0.0052702 | -0.28964 | -0.026753 | 12.0116 | 2.024
|  |  |  | 2.025 | 5 | 0.015908 | -0.0022263 | -0.22263 | -0.032664 | -0.005256 | -0.28886 | -0.026753 | 12.0116 | 2.025
|  |  |  | 2.026 | 6 | 0.015908 | -0.0022263 | -0.22263 | -0.035986 | -0.0052418 | -0.28808 | -0.026753 | 12.0116 | 2.026
|  |  |  | 2.027 | 7 | 0.015908 | -0.0022263 | -0.22263 | -0.0393 | -0.0052277 | -0.28731 | -0.026753 | 12.0115 | 2.027
|  |  |  | 2.028 | 8 | 0.015908 | -0.0022263 | -0.22263 | -0.042605 | -0.0052136 | -0.28653 | -0.026753 | 12.0115 | 2.028
|  |  |  | 2.029 | 9 | 0.015908 | -0.0022263 | -0.22263 | -0.0459 | -0.0051995 | -0.28576 | -0.026753 | 12.0115 | 2.029
|  |  |  | 2.03 | 0 | 0.049185 | 0.00034428 | 0.034428 | -0.049185 | 0.0010437 | 0.057358 | 0.0041353 | 12.0114 | 2.03
|  |  |  | 2.031 | 1 | 0.049185 | 0.00034428 | 0.034428 | -0.04852 | 0.0010408 | 0.057202 | 0.0041353 | 11.9977 | 2.031
|  |  |  | 2.032 | 2 | 0.049185 | 0.00034428 | 0.034428 | -0.047856 | 0.001038 | 0.057046 | 0.0041353 | 11.9977 | 2.032
|  |  |  | 2.033 | 3 | 0.049185 | 0.00034428 | 0.034428 | -0.047194 | 0.0010352 | 0.056891 | 0.0041353 | 11.9977 | 2.033
|  |  |  | 2.034 | 4 | 0.049185 | 0.00034428 | 0.034428 | -0.046533 | 0.0010323 | 0.056736 | 0.0041353 | 11.9977 | 2.034
|  |  |  | 2.035 | 5 | 0.049185 | 0.00034428 | 0.034428 | -0.045875 | 0.0010295 | 0.056582 | 0.0041353 | 11.9977 | 2.035
|  |  |  | 2.036 | 6 | 0.049185 | 0.00034428 | 0.034428 | -0.045218 | 0.0010267 | 0.056428 | 0.0041353 | 11.9977 | 2.036
|  |  |  | 2.037 | 7 | 0.049185 | 0.00034428 | 0.034428 | -0.044564 | 0.001024 | 0.056275 | 0.0041353 | 11.9977 | 2.037
|  |  |  | 2.038 | 8 | 0.049185 | 0.00034428 | 0.034428 | -0.043911 | 0.0010212 | 0.056122 | 0.0041353 | 11.9977 | 2.038
|  |  |  | 2.039 | 9 | 0.049185 | 0.00034428 | 0.034428 | -0.04326 | 0.0010184 | 0.055969 | 0.0041353 | 11.9978 | 2.039
|  |  |  | 2.04 | 0 | 0.042611 | 0.0024576 | 0.24576 | -0.042611 | 0.006128 | 0.33678 | 0.029486 | 11.9978 | 2.04
|  |  |  | 2.041 | 1 | 0.042611 | 0.0024576 | 0.24576 | -0.038728 | 0.0061114 | 0.33587 | 0.029486 | 11.9865 | 2.041
|  |  |  | 2.042 | 2 | 0.042611 | 0.0024576 | 0.24576 | -0.034856 | 0.0060949 | 0.33497 | 0.029486 | 11.9866 | 2.042
|  |  |  | 2.043 | 3 | 0.042611 | 0.0024576 | 0.24576 | -0.030995 | 0.0060784 | 0.33406 | 0.029486 | 11.9866 | 2.043
|  |  |  | 2.044 | 4 | 0.042611 | 0.0024576 | 0.24576 | -0.027144 | 0.006062 | 0.33316 | 0.029486 | 11.9866 | 2.044
|  |  |  | 2.045 | 5 | 0.042611 | 0.0024576 | 0.24576 | -0.023305 | 0.0060456 | 0.33226 | 0.029486 | 11.9867 | 2.045
|  |  |  | 2.046 | 6 | 0.042611 | 0.0024576 | 0.24576 | -0.019476 | 0.0060293 | 0.33136 | 0.029486 | 11.9867 | 2.046
|  |  |  | 2.047 | 7 | 0.042611 | 0.0024576 | 0.24576 | -0.015658 | 0.006013 | 0.33047 | 0.029486 | 11.9867 | 2.047
|  |  |  | 2.048 | 8 | 0.042611 | 0.0024576 | 0.24576 | -0.01185 | 0.0059968 | 0.32958 | 0.029486 | 11.9868 | 2.048
|  |  |  | 2.049 | 9 | 0.042611 | 0.0024576 | 0.24576 | -0.0080538 | 0.0059806 | 0.32869 | 0.029486 | 11.9868 | 2.049
|  |  |  | 2.05 | 0 | 0.0042678 | 0.0025481 | 0.25481 | -0.0042678 | 0.0061779 | 0.33953 | 0.030544 | 11.9869 | 2.05
|  |  |  | 2.051 | 1 | 0.0042678 | 0.0025481 | 0.25481 | -0.00035735 | 0.0061612 | 0.33861 | 0.030544 | 11.9864 | 2.051
|  |  |  | 2.052 | 2 | 0.0042678 | 0.0025481 | 0.25481 | 0.0035421 | 0.0061446 | 0.3377 | 0.030544 | 11.9865 | 9999
|  |  |  | 2.053 | 3 | 0.0042678 | 0.0025481 | 0.25481 | 0.0074306 | 0.006128 | 0.33679 | 0.030544 | 11.9865 | 9999
|  |  |  | 2.054 | 4 | 0.0042678 | 0.0025481 | 0.25481 | 0.011308 | 0.0061115 | 0.33588 | 0.030544 | 11.9865 | 9999
|  |  |  | 2.055 | 5 | 0.0042678 | 0.0025481 | 0.25481 | 0.015175 | 0.006095 | 0.33497 | 0.030544 | 11.9866 | 9999
|  |  |  | 2.056 | 6 | 0.0042678 | 0.0025481 | 0.25481 | 0.019031 | 0.0060785 | 0.33407 | 0.030544 | 11.9866 | 9999
|  |  |  | 2.057 | 7 | 0.0042678 | 0.0025481 | 0.25481 | 0.022876 | 0.0060621 | 0.33317 | 0.030544 | 11.9866 | 9999
|  |  |  | 2.058 | 8 | 0.0042678 | 0.0025481 | 0.25481 | 0.02671 | 0.0060458 | 0.33227 | 0.030544 | 11.9867 | 9999
|  |  |  | 2.059 | 9 | 0.0042678 | 0.0025481 | 0.25481 | 0.030534 | 0.0060295 | 0.33137 | 0.030544 | 11.9867 | 9999
|  |  |  | 2.06 | 0 | -0.034346 | 0.00070338 | 0.070338 | 0.034346 | 0.0015539 | 0.085399 | 0.0084313 | 11.9867 | 9999
|  |  |  | 2.061 | 1 | -0.034346 | 0.00070338 | 0.070338 | 0.035326 | 0.0015497 | 0.085169 | 0.0084313 | 11.9966 | 9999
|  |  |  | 2.062 | 2 | -0.034346 | 0.00070338 | 0.070338 | 0.036303 | 0.0015455 | 0.08494 | 0.0084313 | 11.9966 | 9999
|  |  |  | 2.063 | 3 | -0.034346 | 0.00070338 | 0.070338 | 0.037277 | 0.0015414 | 0.084712 | 0.0084313 | 11.9966 | 9999
|  |  |  | 2.064 | 4 | -0.034346 | 0.00070338 | 0.070338 | 0.038249 | 0.0015372 | 0.084484 | 0.0084313 | 11.9966 | 9999
|  |  |  | 2.065 | 5 | -0.034346 | 0.00070338 | 0.070338 | 0.039218 | 0.0015331 | 0.084257 | 0.0084313 | 11.9966 | 9999
|  |  |  | 2.066 | 6 | -0.034346 | 0.00070338 | 0.070338 | 0.040184 | 0.001529 | 0.084031 | 0.0084313 | 11.9966 | 9999
|  |  |  | 2.067 | 7 | -0.034346 | 0.00070338 | 0.070338 | 0.041147 | 0.0015249 | 0.083805 | 0.0084313 | 11.9966 | 9999
|  |  |  | 2.068 | 8 | -0.034346 | 0.00070338 | 0.070338 | 0.042108 | 0.0015208 | 0.08358 | 0.0084313 | 11.9966 | 9999
|  |  |  | 2.069 | 9 | -0.034346 | 0.00070338 | 0.070338 | 0.043066 | 0.0015167 | 0.083355 | 0.0084313 | 11.9967 | 9999
|  |  |  | 2.07 | 0 | -0.044021 | -0.0015328 | -0.15328 | 0.044021 | -0.0038961 | -0.21413 | -0.018389 | 11.9967 | 9999
|  |  |  | 2.071 | 1 | -0.044021 | -0.0015328 | -0.15328 | 0.041551 | -0.0038856 | -0.21355 | -0.018389 | 12.0086 | 9999
|  |  |  | 2.072 | 2 | -0.044021 | -0.0015328 | -0.15328 | 0.039087 | -0.0038751 | -0.21297 | -0.018389 | 12.0085 | 9999
|  |  |  | 2.073 | 3 | -0.044021 | -0.0015328 | -0.15328 | 0.03663 | -0.0038646 | -0.21239 | -0.018389 | 12.0085 | 9999
|  |  |  | 2.074 | 4 | -0.044021 | -0.0015328 | -0.15328 | 0.03418 | -0.0038542 | -0.21182 | -0.018389 | 12.0085 | 9999
|  |  |  | 2.075 | 5 | -0.044021 | -0.0015328 | -0.15328 | 0.031737 | -0.0038438 | -0.21125 | -0.018389 | 12.0085 | 9999
|  |  |  | 2.076 | 6 | -0.044021 | -0.0015328 | -0.15328 | 0.029301 | -0.0038334 | -0.21068 | -0.018389 | 12.0084 | 9999
|  |  |  | 2.077 | 7 | -0.044021 | -0.0015328 | -0.15328 | 0.026872 | -0.003823 | -0.21011 | -0.018389 | 12.0084 | 9999
|  |  |  | 2.078 | 8 | -0.044021 | -0.0015328 | -0.15328 | 0.024449 | -0.0038127 | -0.20954 | -0.018389 | 12.0084 | 9999
|  |  |  | 2.079 | 9 | -0.044021 | -0.0015328 | -0.15328 | 0.022034 | -0.0038024 | -0.20897 | -0.018389 | 12.0084 | 9999
|  |  |  | 2.08 | 0 | -0.019625 | -0.0024374 | -0.24374 | 0.019625 | -0.0059864 | -0.329 | -0.02927 | 12.0084 | 9999
|  |  |  | 2.081 | 1 | -0.019625 | -0.0024374 | -0.24374 | 0.015834 | -0.0059702 | -0.32812 | -0.02927 | 12.0132 | 9999
|  |  |  | 2.082 | 2 | -0.019625 | -0.0024374 | -0.24374 | 0.012054 | -0.0059541 | -0.32723 | -0.02927 | 12.0131 | 9999
|  |  |  | 2.083 | 3 | -0.019625 | -0.0024374 | -0.24374 | 0.0082841 | -0.005938 | -0.32635 | -0.02927 | 12.0131 | 9999
|  |  |  | 2.084 | 4 | -0.019625 | -0.0024374 | -0.24374 | 0.004525 | -0.005922 | -0.32547 | -0.02927 | 12.0131 | 9999
|  |  |  | 2.085 | 5 | -0.019625 | -0.0024374 | -0.24374 | 0.00077647 | -0.005906 | -0.32459 | -0.02927 | 12.013 | 9999
|  |  |  | 2.086 | 6 | -0.019625 | -0.0024374 | -0.24374 | -0.0029615 | -0.0058901 | -0.32371 | -0.02927 | 12.013 | 2.086
|  |  |  | 2.087 | 7 | -0.019625 | -0.0024374 | -0.24374 | -0.006689 | -0.0058742 | -0.32284 | -0.02927 | 12.0129 | 2.087
|  |  |  | 2.088 | 8 | -0.019625 | -0.0024374 | -0.24374 | -0.010406 | -0.0058583 | -0.32197 | -0.02927 | 12.0129 | 2.088
|  |  |  | 2.089 | 9 | -0.019625 | -0.0024374 | -0.24374 | -0.014113 | -0.0058425 | -0.3211 | -0.02927 | 12.0129 | 2.089
|  |  |  | 2.09 | 0 | 0.017809 | -0.0014251 | -0.14251 | -0.017809 | -0.0033766 | -0.18557 | -0.01712 | 12.0128 | 2.09
|  |  |  | 2.091 | 1 | 0.017809 | -0.0014251 | -0.14251 | -0.019944 | -0.0033674 | -0.18507 | -0.01712 | 12.0074 | 2.091
|  |  |  | 2.092 | 2 | 0.017809 | -0.0014251 | -0.14251 | -0.022073 | -0.0033584 | -0.18457 | -0.01712 | 12.0074 | 2.092
|  |  |  | 2.093 | 3 | 0.017809 | -0.0014251 | -0.14251 | -0.024196 | -0.0033493 | -0.18407 | -0.01712 | 12.0074 | 2.093
|  |  |  | 2.094 | 4 | 0.017809 | -0.0014251 | -0.14251 | -0.026313 | -0.0033403 | -0.18358 | -0.01712 | 12.0074 | 2.094
|  |  |  | 2.095 | 5 | 0.017809 | -0.0014251 | -0.14251 | -0.028425 | -0.0033313 | -0.18308 | -0.01712 | 12.0073 | 2.095
|  |  |  | 2.096 | 6 | 0.017809 | -0.0014251 | -0.14251 | -0.03053 | -0.0033223 | -0.18259 | -0.01712 | 12.0073 | 2.096
|  |  |  | 2.097 | 7 | 0.017809 | -0.0014251 | -0.14251 | -0.032629 | -0.0033134 | -0.1821 | -0.01712 | 12.0073 | 2.097
|  |  |  | 2.098 | 8 | 0.017809 | -0.0014251 | -0.14251 | -0.034723 | -0.0033044 | -0.18161 | -0.01712 | 12.0073 | 2.098
|  |  |  | 2.099 | 9 | 0.017809 | -0.0014251 | -0.14251 | -0.036811 | -0.0032955 | -0.18112 | -0.01712 | 12.0073 | 2.099
|  |  |  | 2.1 | 0 | 0.038892 | 0.00059075 | 0.059075 | -0.038892 | 0.0015963 | 0.087731 | 0.0070933 | 12.0072 | 2.1
|  |  |  | 2.101 | 1 | 0.038892 | 0.00059075 | 0.059075 | -0.037878 | 0.001592 | 0.087494 | 0.0070933 | 11.9965 | 2.101
|  |  |  | 2.102 | 2 | 0.038892 | 0.00059075 | 0.059075 | -0.036866 | 0.0015877 | 0.087257 | 0.0070933 | 11.9965 | 2.102
|  |  |  | 2.103 | 3 | 0.038892 | 0.00059075 | 0.059075 | -0.035857 | 0.0015834 | 0.08702 | 0.0070933 | 11.9965 | 2.103
|  |  |  | 2.104 | 4 | 0.038892 | 0.00059075 | 0.059075 | -0.034851 | 0.0015791 | 0.086784 | 0.0070933 | 11.9965 | 2.104
|  |  |  | 2.105 | 5 | 0.038892 | 0.00059075 | 0.059075 | -0.033848 | 0.0015748 | 0.086549 | 0.0070933 | 11.9965 | 2.105
|  |  |  | 2.106 | 6 | 0.038892 | 0.00059075 | 0.059075 | -0.032848 | 0.0015705 | 0.086315 | 0.0070933 | 11.9965 | 2.106
|  |  |  | 2.107 | 7 | 0.038892 | 0.00059075 | 0.059075 | -0.03185 | 0.0015663 | 0.086081 | 0.0070933 | 11.9965 | 2.107
|  |  |  | 2.108 | 8 | 0.038892 | 0.00059075 | 0.059075 | -0.030856 | 0.001562 | 0.085848 | 0.0070933 | 11.9966 | 2.108
|  |  |  | 2.109 | 9 | 0.038892 | 0.00059075 | 0.059075 | -0.029864 | 0.0015578 | 0.085616 | 0.0070933 | 11.9966 | 2.109
|  |  |  | 2.11 | 0 | 0.028875 | 0.002005 | 0.2005 | -0.028875 | 0.0049737 | 0.27335 | 0.024053 | 11.9966 | 2.11
|  |  |  | 2.111 | 1 | 0.028875 | 0.002005 | 0.2005 | -0.025724 | 0.0049603 | 0.27261 | 0.024053 | 11.9891 | 2.111
|  |  |  | 2.112 | 2 | 0.028875 | 0.002005 | 0.2005 | -0.022582 | 0.0049469 | 0.27187 | 0.024053 | 11.9891 | 2.112
|  |  |  | 2.113 | 3 | 0.028875 | 0.002005 | 0.2005 | -0.019448 | 0.0049335 | 0.27114 | 0.024053 | 11.9891 | 2.113
|  |  |  | 2.114 | 4 | 0.028875 | 0.002005 | 0.2005 | -0.016324 | 0.0049202 | 0.27041 | 0.024053 | 11.9892 | 2.114
|  |  |  | 2.115 | 5 | 0.028875 | 0.002005 | 0.2005 | -0.013208 | 0.0049069 | 0.26968 | 0.024053 | 11.9892 | 2.115
|  |  |  | 2.116 | 6 | 0.028875 | 0.002005 | 0.2005 | -0.010101 | 0.0048937 | 0.26895 | 0.024053 | 11.9892 | 2.116
|  |  |  | 2.117 | 7 | 0.028875 | 0.002005 | 0.2005 | -0.0070028 | 0.0048805 | 0.26822 | 0.024053 | 11.9892 | 2.117
|  |  |  | 2.118 | 8 | 0.028875 | 0.002005 | 0.2005 | -0.0039132 | 0.0048673 | 0.2675 | 0.024053 | 11.9893 | 2.118
|  |  |  | 2.119 | 9 | 0.028875 | 0.002005 | 0.2005 | -0.00083227 | 0.0048541 | 0.26678 | 0.024053 | 11.9893 | 2.119
|  |  |  | 2.12 | 0 | -0.00224 | 0.0017927 | 0.17927 | 0.00224 | 0.0043249 | 0.23769 | 0.021493 | 11.9893 | 9999
|  |  |  | 2.121 | 1 | -0.00224 | 0.0017927 | 0.17927 | 0.004977 | 0.0043133 | 0.23705 | 0.021493 | 11.9905 | 9999
|  |  |  | 2.122 | 2 | -0.00224 | 0.0017927 | 0.17927 | 0.0077063 | 0.0043016 | 0.23641 | 0.021493 | 11.9905 | 9999
|  |  |  | 2.123 | 3 | -0.00224 | 0.0017927 | 0.17927 | 0.010428 | 0.00429 | 0.23577 | 0.021493 | 11.9905 | 9999
|  |  |  | 2.124 | 4 | -0.00224 | 0.0017927 | 0.17927 | 0.013142 | 0.0042785 | 0.23514 | 0.021493 | 11.9906 | 9999
|  |  |  | 2.125 | 5 | -0.00224 | 0.0017927 | 0.17927 | 0.015848 | 0.0042669 | 0.2345 | 0.021493 | 11.9906 | 9999
|  |  |  | 2.126 | 6 | -0.00224 | 0.0017927 | 0.17927 | 0.018547 | 0.0042554 | 0.23387 | 0.021493 | 11.9906 | 9999
|  |  |  | 2.127 | 7 | -0.00224 | 0.0017927 | 0.17927 | 0.021239 | 0.0042439 | 0.23324 | 0.021493 | 11.9906 | 9999
|  |  |  | 2.128 | 8 | -0.00224 | 0.0017927 | 0.17927 | 0.023922 | 0.0042325 | 0.23261 | 0.021493 | 11.9907 | 9999
|  |  |  | 2.129 | 9 | -0.00224 | 0.0017927 | 0.17927 | 0.026598 | 0.0042211 | 0.23198 | 0.021493 | 11.9907 | 9999
|  |  |  | 2.13 | 0 | -0.029267 | 0.00023972 | 0.023972 | 0.029267 | 0.00045488 | 0.025 | 0.0028744 | 11.9907 | 9999
|  |  |  | 2.131 | 1 | -0.029267 | 0.00023972 | 0.023972 | 0.029552 | 0.00045366 | 0.024933 | 0.0028744 | 11.999 | 9999
|  |  |  | 2.132 | 2 | -0.029267 | 0.00023972 | 0.023972 | 0.029836 | 0.00045245 | 0.024866 | 0.0028744 | 11.999 | 9999
|  |  |  | 2.133 | 3 | -0.029267 | 0.00023972 | 0.023972 | 0.030119 | 0.00045125 | 0.0248 | 0.0028744 | 11.999 | 9999
|  |  |  | 2.134 | 4 | -0.029267 | 0.00023972 | 0.023972 | 0.030401 | 0.00045004 | 0.024734 | 0.0028744 | 11.999 | 9999
|  |  |  | 2.135 | 5 | -0.029267 | 0.00023972 | 0.023972 | 0.030683 | 0.00044884 | 0.024668 | 0.0028744 | 11.999 | 9999
|  |  |  | 2.136 | 6 | -0.029267 | 0.00023972 | 0.023972 | 0.030964 | 0.00044765 | 0.024602 | 0.0028744 | 11.999 | 9999
|  |  |  | 2.137 | 7 | -0.029267 | 0.00023972 | 0.023972 | 0.031244 | 0.00044645 | 0.024536 | 0.0028744 | 11.999 | 9999
|  |  |  | 2.138 | 8 | -0.029267 | 0.00023972 | 0.023972 | 0.031523 | 0.00044526 | 0.024471 | 0.0028744 | 11.999 | 9999
|  |  |  | 2.139 | 9 | -0.029267 | 0.00023972 | 0.023972 | 0.031801 | 0.00044407 | 0.024406 | 0.0028744 | 11.999 | 9999
|  |  |  | 2.14 | 0 | -0.032079 | -0.0013762 | -0.13762 | 0.032079 | -0.0034669 | -0.19054 | -0.016513 | 11.999 | 9999
|  |  |  | 2.141 | 1 | -0.032079 | -0.0013762 | -0.13762 | 0.029881 | -0.0034576 | -0.19002 | -0.016513 | 12.0076 | 9999
|  |  |  | 2.142 | 2 | -0.032079 | -0.0013762 | -0.13762 | 0.02769 | -0.0034482 | -0.18951 | -0.016513 | 12.0076 | 9999
|  |  |  | 2.143 | 3 | -0.032079 | -0.0013762 | -0.13762 | 0.025504 | -0.0034389 | -0.189 | -0.016513 | 12.0076 | 9999
|  |  |  | 2.144 | 4 | -0.032079 | -0.0013762 | -0.13762 | 0.023325 | -0.0034296 | -0.18849 | -0.016513 | 12.0076 | 9999
|  |  |  | 2.145 | 5 | -0.032079 | -0.0013762 | -0.13762 | 0.021152 | -0.0034203 | -0.18798 | -0.016513 | 12.0075 | 9999
|  |  |  | 2.146 | 6 | -0.032079 | -0.0013762 | -0.13762 | 0.018985 | -0.0034111 | -0.18747 | -0.016513 | 12.0075 | 9999
|  |  |  | 2.147 | 7 | -0.032079 | -0.0013762 | -0.13762 | 0.016824 | -0.0034019 | -0.18696 | -0.016513 | 12.0075 | 9999
|  |  |  | 2.148 | 8 | -0.032079 | -0.0013762 | -0.13762 | 0.014669 | -0.0033927 | -0.18646 | -0.016513 | 12.0075 | 9999
|  |  |  | 2.149 | 9 | -0.032079 | -0.0013762 | -0.13762 | 0.01252 | -0.0033835 | -0.18596 | -0.016513 | 12.0075 | 9999
|  |  |  | 2.15 | 0 | -0.010378 | -0.0018263 | -0.18263 | 0.010378 | -0.0044666 | -0.24548 | -0.021929 | 12.0074 | 9999
|  |  |  | 2.151 | 1 | -0.010378 | -0.0018263 | -0.18263 | 0.0075496 | -0.0044545 | -0.24481 | -0.021929 | 12.0098 | 9999
|  |  |  | 2.152 | 2 | -0.010378 | -0.0018263 | -0.18263 | 0.0047295 | -0.0044425 | -0.24415 | -0.021929 | 12.0098 | 9999
|  |  |  | 2.153 | 3 | -0.010378 | -0.0018263 | -0.18263 | 0.0019173 | -0.0044305 | -0.2435 | -0.021929 | 12.0098 | 9999
|  |  |  | 2.154 | 4 | -0.010378 | -0.0018263 | -0.18263 | -0.00088694 | -0.0044186 | -0.24284 | -0.021929 | 12.0097 | 2.154
|  |  |  | 2.155 | 5 | -0.010378 | -0.0018263 | -0.18263 | -0.0036833 | -0.0044066 | -0.24218 | -0.021929 | 12.0097 | 2.155
|  |  |  | 2.156 | 6 | -0.010378 | -0.0018263 | -0.18263 | -0.0064719 | -0.0043947 | -0.24153 | -0.021929 | 12.0097 | 2.156
|  |  |  | 2.157 | 7 | -0.010378 | -0.0018263 | -0.18263 | -0.0092526 | -0.0043829 | -0.24088 | -0.021929 | 12.0097 | 2.157
|  |  |  | 2.158 | 8 | -0.010378 | -0.0018263 | -0.18263 | -0.012026 | -0.0043711 | -0.24023 | -0.021929 | 12.0096 | 2.158
|  |  |  | 2.159 | 9 | -0.010378 | -0.0018263 | -0.18263 | -0.014791 | -0.0043593 | -0.23958 | -0.021929 | 12.0096 | 2.159
|  |  |  | 2.16 | 0 | 0.017548 | -0.00085756 | -0.085756 | -0.017548 | -0.0020021 | -0.11003 | -0.010299 | 12.0096 | 2.16
|  |  |  | 2.161 | 1 | 0.017548 | -0.00085756 | -0.085756 | -0.018813 | -0.0019967 | -0.10974 | -0.010299 | 12.0044 | 2.161
|  |  |  | 2.162 | 2 | 0.017548 | -0.00085756 | -0.085756 | -0.020075 | -0.0019914 | -0.10944 | -0.010299 | 12.0044 | 2.162
|  |  |  | 2.163 | 3 | 0.017548 | -0.00085756 | -0.085756 | -0.021333 | -0.001986 | -0.10915 | -0.010299 | 12.0044 | 2.163
|  |  |  | 2.164 | 4 | 0.017548 | -0.00085756 | -0.085756 | -0.022588 | -0.0019806 | -0.10885 | -0.010299 | 12.0044 | 2.164
|  |  |  | 2.165 | 5 | 0.017548 | -0.00085756 | -0.085756 | -0.023839 | -0.0019753 | -0.10856 | -0.010299 | 12.0044 | 2.165
|  |  |  | 2.166 | 6 | 0.017548 | -0.00085756 | -0.085756 | -0.025087 | -0.00197 | -0.10827 | -0.010299 | 12.0043 | 2.166
|  |  |  | 2.167 | 7 | 0.017548 | -0.00085756 | -0.085756 | -0.026331 | -0.0019647 | -0.10798 | -0.010299 | 12.0043 | 2.167
|  |  |  | 2.168 | 8 | 0.017548 | -0.00085756 | -0.085756 | -0.027571 | -0.0019594 | -0.10769 | -0.010299 | 12.0043 | 2.168
|  |  |  | 2.169 | 9 | 0.017548 | -0.00085756 | -0.085756 | -0.028809 | -0.0019541 | -0.1074 | -0.010299 | 12.0043 | 2.169
|  |  |  | 2.17 | 0 | 0.030042 | 0.00068743 | 0.068743 | -0.030042 | 0.0017923 | 0.0985 | 0.0082521 | 12.0043 | 2.17
|  |  |  | 2.171 | 1 | 0.030042 | 0.00068743 | 0.068743 | -0.028905 | 0.0017874 | 0.098233 | 0.0082521 | 11.9961 | 2.171
|  |  |  | 2.172 | 2 | 0.030042 | 0.00068743 | 0.068743 | -0.02777 | 0.0017826 | 0.097968 | 0.0082521 | 11.9961 | 2.172
|  |  |  | 2.173 | 3 | 0.030042 | 0.00068743 | 0.068743 | -0.026639 | 0.0017777 | 0.097703 | 0.0082521 | 11.9961 | 2.173
|  |  |  | 2.174 | 4 | 0.030042 | 0.00068743 | 0.068743 | -0.025511 | 0.0017729 | 0.097438 | 0.0082521 | 11.9961 | 2.174
|  |  |  | 2.175 | 5 | 0.030042 | 0.00068743 | 0.068743 | -0.024386 | 0.0017681 | 0.097175 | 0.0082521 | 11.9961 | 2.175
|  |  |  | 2.176 | 6 | 0.030042 | 0.00068743 | 0.068743 | -0.023265 | 0.0017634 | 0.096912 | 0.0082521 | 11.9961 | 2.176
|  |  |  | 2.177 | 7 | 0.030042 | 0.00068743 | 0.068743 | -0.022146 | 0.0017586 | 0.09665 | 0.0082521 | 11.9961 | 2.177
|  |  |  | 2.178 | 8 | 0.030042 | 0.00068743 | 0.068743 | -0.021031 | 0.0017538 | 0.096388 | 0.0082521 | 11.9961 | 2.178
|  |  |  | 2.179 | 9 | 0.030042 | 0.00068743 | 0.068743 | -0.019918 | 0.0017491 | 0.096128 | 0.0082521 | 11.9961 | 2.179
|  |  |  | 2.18 | 0 | 0.018809 | 0.0015935 | 0.15935 | -0.018809 | 0.0039353 | 0.21628 | 0.019116 | 11.9962 | 2.18
|  |  |  | 2.181 | 1 | 0.018809 | 0.0015935 | 0.15935 | -0.016317 | 0.0039246 | 0.21569 | 0.019116 | 11.9913 | 2.181
|  |  |  | 2.182 | 2 | 0.018809 | 0.0015935 | 0.15935 | -0.013831 | 0.0039141 | 0.21511 | 0.019116 | 11.9914 | 2.182
|  |  |  | 2.183 | 3 | 0.018809 | 0.0015935 | 0.15935 | -0.011352 | 0.0039035 | 0.21453 | 0.019116 | 11.9914 | 2.183
|  |  |  | 2.184 | 4 | 0.018809 | 0.0015935 | 0.15935 | -0.0088806 | 0.0038929 | 0.21395 | 0.019116 | 11.9914 | 2.184
|  |  |  | 2.185 | 5 | 0.018809 | 0.0015935 | 0.15935 | -0.0064158 | 0.0038824 | 0.21337 | 0.019116 | 11.9914 | 2.185
|  |  |  | 2.186 | 6 | 0.018809 | 0.0015935 | 0.15935 | -0.0039579 | 0.003872 | 0.2128 | 0.019116 | 11.9915 | 2.186
|  |  |  | 2.187 | 7 | 0.018809 | 0.0015935 | 0.15935 | -0.0015069 | 0.0038615 | 0.21222 | 0.019116 | 11.9915 | 2.187
|  |  |  | 2.188 | 8 | 0.018809 | 0.0015935 | 0.15935 | 0.00093721 | 0.0038511 | 0.21165 | 0.019116 | 11.9915 | 9999
|  |  |  | 2.189 | 9 | 0.018809 | 0.0015935 | 0.15935 | 0.0033745 | 0.0038407 | 0.21108 | 0.019116 | 11.9915 | 9999
|  |  |  | 2.19 | 0 | -0.0058049 | 0.0012236 | 0.12236 | 0.0058049 | 0.0029343 | 0.16126 | 0.014673 | 11.9916 | 9999
|  |  |  | 2.191 | 1 | -0.0058049 | 0.0012236 | 0.12236 | 0.0076613 | 0.0029264 | 0.16083 | 0.014673 | 11.9935 | 9999
|  |  |  | 2.192 | 2 | -0.0058049 | 0.0012236 | 0.12236 | 0.0095126 | 0.0029185 | 0.1604 | 0.014673 | 11.9936 | 9999
|  |  |  | 2.193 | 3 | -0.0058049 | 0.0012236 | 0.12236 | 0.011359 | 0.0029106 | 0.15996 | 0.014673 | 11.9936 | 9999
|  |  |  | 2.194 | 4 | -0.0058049 | 0.0012236 | 0.12236 | 0.0132 | 0.0029027 | 0.15953 | 0.014673 | 11.9936 | 9999
|  |  |  | 2.195 | 5 | -0.0058049 | 0.0012236 | 0.12236 | 0.015035 | 0.0028949 | 0.1591 | 0.014673 | 11.9936 | 9999
|  |  |  | 2.196 | 6 | -0.0058049 | 0.0012236 | 0.12236 | 0.016866 | 0.0028871 | 0.15867 | 0.014673 | 11.9936 | 9999
|  |  |  | 2.197 | 7 | -0.0058049 | 0.0012236 | 0.12236 | 0.018691 | 0.0028793 | 0.15824 | 0.014673 | 11.9937 | 9999
|  |  |  | 2.198 | 8 | -0.0058049 | 0.0012236 | 0.12236 | 0.020512 | 0.0028716 | 0.15782 | 0.014673 | 11.9937 | 9999
|  |  |  | 2.199 | 9 | -0.0058049 | 0.0012236 | 0.12236 | 0.022327 | 0.0028638 | 0.15739 | 0.014673 | 11.9937 | 9999
|  |  |  | 2.2 | 0 | -0.024137 | -4.4429e-05 | -0.0044429 | 0.024137 | -0.00021037 | -0.011562 | -0.00053287 | 11.9937 | 9999
|  |  |  | 2.201 | 1 | -0.024137 | -4.4429e-05 | -0.0044429 | 0.024001 | -0.0002098 | -0.01153 | -0.00053287 | 12.0005 | 9999
|  |  |  | 2.202 | 2 | -0.024137 | -4.4429e-05 | -0.0044429 | 0.023866 | -0.00020922 | -0.011498 | -0.00053287 | 12.0005 | 9999
|  |  |  | 2.203 | 3 | -0.024137 | -4.4429e-05 | -0.0044429 | 0.023731 | -0.00020864 | -0.011467 | -0.00053287 | 12.0005 | 9999
|  |  |  | 2.204 | 4 | -0.024137 | -4.4429e-05 | -0.0044429 | 0.023596 | -0.00020807 | -0.011435 | -0.00053287 | 12.0005 | 9999
|  |  |  | 2.205 | 5 | -0.024137 | -4.4429e-05 | -0.0044429 | 0.023462 | -0.0002075 | -0.011404 | -0.00053287 | 12.0005 | 9999
|  |  |  | 2.206 | 6 | -0.024137 | -4.4429e-05 | -0.0044429 | 0.023328 | -0.00020693 | -0.011372 | -0.00053287 | 12.0005 | 9999
|  |  |  | 2.207 | 7 | -0.024137 | -4.4429e-05 | -0.0044429 | 0.023195 | -0.00020636 | -0.011341 | -0.00053287 | 12.0005 | 9999
|  |  |  | 2.208 | 8 | -0.024137 | -4.4429e-05 | -0.0044429 | 0.023062 | -0.00020579 | -0.01131 | -0.00053287 | 12.0005 | 9999
|  |  |  | 2.209 | 9 | -0.024137 | -4.4429e-05 | -0.0044429 | 0.022929 | -0.00020522 | -0.011279 | -0.00053287 | 12.0005 | 9999
|  |  |  | 2.21 | 0 | -0.022797 | -0.001182 | -0.1182 | 0.022797 | -0.0029578 | -0.16256 | -0.014185 | 12.0005 | 9999
|  |  |  | 2.211 | 1 | -0.022797 | -0.001182 | -0.1182 | 0.020922 | -0.0029498 | -0.16212 | -0.014185 | 12.0065 | 9999
|  |  |  | 2.212 | 2 | -0.022797 | -0.001182 | -0.1182 | 0.019053 | -0.0029419 | -0.16168 | -0.014185 | 12.0065 | 9999
|  |  |  | 2.213 | 3 | -0.022797 | -0.001182 | -0.1182 | 0.017189 | -0.0029339 | -0.16124 | -0.014185 | 12.0065 | 9999
|  |  |  | 2.214 | 4 | -0.022797 | -0.001182 | -0.1182 | 0.01533 | -0.002926 | -0.16081 | -0.014185 | 12.0064 | 9999
|  |  |  | 2.215 | 5 | -0.022797 | -0.001182 | -0.1182 | 0.013477 | -0.0029181 | -0.16037 | -0.014185 | 12.0064 | 9999
|  |  |  | 2.216 | 6 | -0.022797 | -0.001182 | -0.1182 | 0.011628 | -0.0029102 | -0.15994 | -0.014185 | 12.0064 | 9999
|  |  |  | 2.217 | 7 | -0.022797 | -0.001182 | -0.1182 | 0.0097853 | -0.0029024 | -0.15951 | -0.014185 | 12.0064 | 9999
|  |  |  | 2.218 | 8 | -0.022797 | -0.001182 | -0.1182 | 0.0079474 | -0.0028945 | -0.15908 | -0.014185 | 12.0064 | 9999
|  |  |  | 2.219 | 9 | -0.022797 | -0.001182 | -0.1182 | 0.0061146 | -0.0028867 | -0.15865 | -0.014185 | 12.0064 | 9999
|  |  |  | 2.22 | 0 | -0.0042869 | -0.0013373 | -0.13373 | 0.0042869 | -0.0032562 | -0.17896 | -0.016056 | 12.0063 | 9999
|  |  |  | 2.221 | 1 | -0.0042869 | -0.0013373 | -0.13373 | 0.0022256 | -0.0032474 | -0.17847 | -0.016056 | 12.0072 | 9999
|  |  |  | 2.222 | 2 | -0.0042869 | -0.0013373 | -0.13373 | 0.00017006 | -0.0032387 | -0.17799 | -0.016056 | 12.0071 | 9999
|  |  |  | 2.223 | 3 | -0.0042869 | -0.0013373 | -0.13373 | -0.0018797 | -0.0032299 | -0.17751 | -0.016056 | 12.0071 | 2.223
|  |  |  | 2.224 | 4 | -0.0042869 | -0.0013373 | -0.13373 | -0.0039237 | -0.0032212 | -0.17703 | -0.016056 | 12.0071 | 2.224
|  |  |  | 2.225 | 5 | -0.0042869 | -0.0013373 | -0.13373 | -0.005962 | -0.0032125 | -0.17656 | -0.016056 | 12.0071 | 2.225
|  |  |  | 2.226 | 6 | -0.0042869 | -0.0013373 | -0.13373 | -0.0079945 | -0.0032038 | -0.17608 | -0.016056 | 12.0071 | 2.226
|  |  |  | 2.227 | 7 | -0.0042869 | -0.0013373 | -0.13373 | -0.010021 | -0.0031952 | -0.1756 | -0.016056 | 12.007 | 2.227
|  |  |  | 2.228 | 8 | -0.0042869 | -0.0013373 | -0.13373 | -0.012043 | -0.0031866 | -0.17513 | -0.016056 | 12.007 | 2.228
|  |  |  | 2.229 | 9 | -0.0042869 | -0.0013373 | -0.13373 | -0.014058 | -0.003178 | -0.17466 | -0.016056 | 12.007 | 2.229
|  |  |  | 2.23 | 0 | 0.016068 | -0.00046702 | -0.046702 | -0.016068 | -0.0010623 | -0.058385 | -0.0056075 | 12.007 | 2.23
|  |  |  | 2.231 | 1 | 0.016068 | -0.00046702 | -0.046702 | -0.016739 | -0.0010595 | -0.058228 | -0.0056075 | 12.0023 | 2.231
|  |  |  | 2.232 | 2 | 0.016068 | -0.00046702 | -0.046702 | -0.017407 | -0.0010566 | -0.058071 | -0.0056075 | 12.0023 | 2.232
|  |  |  | 2.233 | 3 | 0.016068 | -0.00046702 | -0.046702 | -0.018074 | -0.0010538 | -0.057915 | -0.0056075 | 12.0023 | 2.233
|  |  |  | 2.234 | 4 | 0.016068 | -0.00046702 | -0.046702 | -0.018739 | -0.001051 | -0.057759 | -0.0056075 | 12.0023 | 2.234
|  |  |  | 2.235 | 5 | 0.016068 | -0.00046702 | -0.046702 | -0.019402 | -0.0010481 | -0.057604 | -0.0056075 | 12.0023 | 2.235
|  |  |  | 2.236 | 6 | 0.016068 | -0.00046702 | -0.046702 | -0.020064 | -0.0010453 | -0.057449 | -0.0056075 | 12.0023 | 2.236
|  |  |  | 2.237 | 7 | 0.016068 | -0.00046702 | -0.046702 | -0.020723 | -0.0010425 | -0.057294 | -0.0056075 | 12.0023 | 2.237
|  |  |  | 2.238 | 8 | 0.016068 | -0.00046702 | -0.046702 | -0.021381 | -0.0010397 | -0.05714 | -0.0056075 | 12.0023 | 2.238
|  |  |  | 2.239 | 9 | 0.016068 | -0.00046702 | -0.046702 | -0.022036 | -0.0010369 | -0.056986 | -0.0056075 | 12.0023 | 2.239
|  |  |  | 2.24 | 0 | 0.02269 | 0.00069084 | 0.069084 | -0.02269 | 0.0017689 | 0.097215 | 0.0082916 | 12.0023 | 2.24
|  |  |  | 2.241 | 1 | 0.02269 | 0.00069084 | 0.069084 | -0.021568 | 0.0017641 | 0.096953 | 0.0082916 | 11.9961 | 2.241
|  |  |  | 2.242 | 2 | 0.02269 | 0.00069084 | 0.069084 | -0.020449 | 0.0017593 | 0.09669 | 0.0082916 | 11.9961 | 2.242
|  |  |  | 2.243 | 3 | 0.02269 | 0.00069084 | 0.069084 | -0.019334 | 0.0017546 | 0.096429 | 0.0082916 | 11.9961 | 2.243
|  |  |  | 2.244 | 4 | 0.02269 | 0.00069084 | 0.069084 | -0.018221 | 0.0017498 | 0.096168 | 0.0082916 | 11.9961 | 2.244
|  |  |  | 2.245 | 5 | 0.02269 | 0.00069084 | 0.069084 | -0.017112 | 0.0017451 | 0.095908 | 0.0082916 | 11.9962 | 2.245
|  |  |  | 2.246 | 6 | 0.02269 | 0.00069084 | 0.069084 | -0.016005 | 0.0017404 | 0.095649 | 0.0082916 | 11.9962 | 2.246
|  |  |  | 2.247 | 7 | 0.02269 | 0.00069084 | 0.069084 | -0.014902 | 0.0017357 | 0.095391 | 0.0082916 | 11.9962 | 2.247
|  |  |  | 2.248 | 8 | 0.02269 | 0.00069084 | 0.069084 | -0.013802 | 0.001731 | 0.095133 | 0.0082916 | 11.9962 | 2.248
|  |  |  | 2.249 | 9 | 0.02269 | 0.00069084 | 0.069084 | -0.012705 | 0.0017263 | 0.094876 | 0.0082916 | 11.9962 | 2.249
|  |  |  | 2.25 | 0 | 0.011611 | 0.0012368 | 0.12368 | -0.011611 | 0.0030417 | 0.16717 | 0.014838 | 11.9962 | 2.25
|  |  |  | 2.251 | 1 | 0.011611 | 0.0012368 | 0.12368 | -0.0096848 | 0.0030335 | 0.16672 | 0.014838 | 11.9933 | 2.251
|  |  |  | 2.252 | 2 | 0.011611 | 0.0012368 | 0.12368 | -0.0077638 | 0.0030253 | 0.16627 | 0.014838 | 11.9933 | 2.252
|  |  |  | 2.253 | 3 | 0.011611 | 0.0012368 | 0.12368 | -0.0058482 | 0.0030172 | 0.16582 | 0.014838 | 11.9933 | 2.253
|  |  |  | 2.254 | 4 | 0.011611 | 0.0012368 | 0.12368 | -0.0039381 | 0.003009 | 0.16537 | 0.014838 | 11.9934 | 2.254
|  |  |  | 2.255 | 5 | 0.011611 | 0.0012368 | 0.12368 | -0.0020332 | 0.0030009 | 0.16493 | 0.014838 | 11.9934 | 2.255
|  |  |  | 2.256 | 6 | 0.011611 | 0.0012368 | 0.12368 | -0.00013374 | 0.0029928 | 0.16448 | 0.014838 | 11.9934 | 2.256
|  |  |  | 2.257 | 7 | 0.011611 | 0.0012368 | 0.12368 | 0.0017604 | 0.0029847 | 0.16404 | 0.014838 | 11.9934 | 9999
|  |  |  | 2.258 | 8 | 0.011611 | 0.0012368 | 0.12368 | 0.0036493 | 0.0029767 | 0.16359 | 0.014838 | 11.9934 | 9999
|  |  |  | 2.259 | 9 | 0.011611 | 0.0012368 | 0.12368 | 0.0055328 | 0.0029686 | 0.16315 | 0.014838 | 11.9935 | 9999
|  |  |  | 2.26 | 0 | -0.007411 | 0.00080445 | 0.080445 | 0.007411 | 0.0019141 | 0.1052 | 0.0096482 | 11.9935 | 9999
|  |  |  | 2.261 | 1 | -0.007411 | 0.00080445 | 0.080445 | 0.0086217 | 0.001909 | 0.10491 | 0.0096482 | 11.9958 | 9999
|  |  |  | 2.262 | 2 | -0.007411 | 0.00080445 | 0.080445 | 0.009829 | 0.0019038 | 0.10463 | 0.0096482 | 11.9958 | 9999
|  |  |  | 2.263 | 3 | -0.007411 | 0.00080445 | 0.080445 | 0.011033 | 0.0018987 | 0.10435 | 0.0096482 | 11.9958 | 9999
|  |  |  | 2.264 | 4 | -0.007411 | 0.00080445 | 0.080445 | 0.012233 | 0.0018936 | 0.10407 | 0.0096482 | 11.9958 | 9999
|  |  |  | 2.265 | 5 | -0.007411 | 0.00080445 | 0.080445 | 0.01343 | 0.0018885 | 0.10379 | 0.0096482 | 11.9958 | 9999
|  |  |  | 2.266 | 6 | -0.007411 | 0.00080445 | 0.080445 | 0.014624 | 0.0018834 | 0.10351 | 0.0096482 | 11.9958 | 9999
|  |  |  | 2.267 | 7 | -0.007411 | 0.00080445 | 0.080445 | 0.015815 | 0.0018783 | 0.10323 | 0.0096482 | 11.9959 | 9999
|  |  |  | 2.268 | 8 | -0.007411 | 0.00080445 | 0.080445 | 0.017002 | 0.0018732 | 0.10295 | 0.0096482 | 11.9959 | 9999
|  |  |  | 2.269 | 9 | -0.007411 | 0.00080445 | 0.080445 | 0.018185 | 0.0018682 | 0.10267 | 0.0096482 | 11.9959 | 9999
|  |  |  | 2.27 | 0 | -0.019366 | -0.00020406 | -0.020406 | 0.019366 | -0.00057622 | -0.031669 | -0.0024479 | 11.9959 | 9999
|  |  |  | 2.271 | 1 | -0.019366 | -0.00020406 | -0.020406 | 0.018999 | -0.00057466 | -0.031583 | -0.0024479 | 12.0013 | 9999
|  |  |  | 2.272 | 2 | -0.019366 | -0.00020406 | -0.020406 | 0.018633 | -0.0005731 | -0.031497 | -0.0024479 | 12.0013 | 9999
|  |  |  | 2.273 | 3 | -0.019366 | -0.00020406 | -0.020406 | 0.018269 | -0.00057155 | -0.031411 | -0.0024479 | 12.0013 | 9999
|  |  |  | 2.274 | 4 | -0.019366 | -0.00020406 | -0.020406 | 0.017905 | -0.00057 | -0.031326 | -0.0024479 | 12.0013 | 9999
|  |  |  | 2.275 | 5 | -0.019366 | -0.00020406 | -0.020406 | 0.017542 | -0.00056845 | -0.031241 | -0.0024479 | 12.0013 | 9999
|  |  |  | 2.276 | 6 | -0.019366 | -0.00020406 | -0.020406 | 0.017181 | -0.00056691 | -0.031156 | -0.0024479 | 12.0012 | 9999
|  |  |  | 2.277 | 7 | -0.019366 | -0.00020406 | -0.020406 | 0.01682 | -0.00056537 | -0.031072 | -0.0024479 | 12.0012 | 9999
|  |  |  | 2.278 | 8 | -0.019366 | -0.00020406 | -0.020406 | 0.01646 | -0.00056384 | -0.030988 | -0.0024479 | 12.0012 | 9999
|  |  |  | 2.279 | 9 | -0.019366 | -0.00020406 | -0.020406 | 0.016102 | -0.00056231 | -0.030904 | -0.0024479 | 12.0012 | 9999
|  |  |  | 2.28 | 0 | -0.015744 | -0.00098106 | -0.098106 | 0.015744 | -0.0024415 | -0.13418 | -0.011774 | 12.0012 | 9999
|  |  |  | 2.281 | 1 | -0.015744 | -0.00098106 | -0.098106 | 0.014197 | -0.0024349 | -0.13382 | -0.011774 | 12.0054 | 9999
|  |  |  | 2.282 | 2 | -0.015744 | -0.00098106 | -0.098106 | 0.012655 | -0.0024284 | -0.13346 | -0.011774 | 12.0054 | 9999
|  |  |  | 2.283 | 3 | -0.015744 | -0.00098106 | -0.098106 | 0.011116 | -0.0024218 | -0.1331 | -0.011774 | 12.0053 | 9999
|  |  |  | 2.284 | 4 | -0.015744 | -0.00098106 | -0.098106 | 0.0095823 | -0.0024153 | -0.13274 | -0.011774 | 12.0053 | 9999
|  |  |  | 2.285 | 5 | -0.015744 | -0.00098106 | -0.098106 | 0.0080527 | -0.0024087 | -0.13238 | -0.011774 | 12.0053 | 9999
|  |  |  | 2.286 | 6 | -0.015744 | -0.00098106 | -0.098106 | 0.0065273 | -0.0024022 | -0.13202 | -0.011774 | 12.0053 | 9999
|  |  |  | 2.287 | 7 | -0.015744 | -0.00098106 | -0.098106 | 0.0050062 | -0.0023958 | -0.13167 | -0.011774 | 12.0053 | 9999
|  |  |  | 2.288 | 8 | -0.015744 | -0.00098106 | -0.098106 | 0.0034894 | -0.0023893 | -0.13131 | -0.011774 | 12.0053 | 9999
|  |  |  | 2.289 | 9 | -0.015744 | -0.00098106 | -0.098106 | 0.0019769 | -0.0023828 | -0.13096 | -0.011774 | 12.0053 | 9999
|  |  |  | 2.29 | 0 | -0.00046856 | -0.00095543 | -0.095543 | 0.00046856 | -0.0023152 | -0.12724 | -0.01147 | 12.0052 | 9999
|  |  |  | 2.291 | 1 | -0.00046856 | -0.00095543 | -0.095543 | -0.00099675 | -0.0023089 | -0.12689 | -0.01147 | 12.0051 | 2.291
|  |  |  | 2.292 | 2 | -0.00046856 | -0.00095543 | -0.095543 | -0.002458 | -0.0023027 | -0.12655 | -0.01147 | 12.0051 | 2.292
|  |  |  | 2.293 | 3 | -0.00046856 | -0.00095543 | -0.095543 | -0.0039151 | -0.0022965 | -0.12621 | -0.01147 | 12.0051 | 2.293
|  |  |  | 2.294 | 4 | -0.00046856 | -0.00095543 | -0.095543 | -0.0053681 | -0.0022903 | -0.12587 | -0.01147 | 12.005 | 2.294
|  |  |  | 2.295 | 5 | -0.00046856 | -0.00095543 | -0.095543 | -0.006817 | -0.0022841 | -0.12553 | -0.01147 | 12.005 | 2.295
|  |  |  | 2.296 | 6 | -0.00046856 | -0.00095543 | -0.095543 | -0.0082619 | -0.0022779 | -0.12519 | -0.01147 | 12.005 | 2.296
|  |  |  | 2.297 | 7 | -0.00046856 | -0.00095543 | -0.095543 | -0.0097027 | -0.0022718 | -0.12485 | -0.01147 | 12.005 | 2.297
|  |  |  | 2.298 | 8 | -0.00046856 | -0.00095543 | -0.095543 | -0.011139 | -0.0022657 | -0.12452 | -0.01147 | 12.005 | 2.298
|  |  |  | 2.299 | 9 | -0.00046856 | -0.00095543 | -0.095543 | -0.012572 | -0.0022596 | -0.12418 | -0.01147 | 12.005 | 2.299
|  |  |  | 2.3 | 0 | 0.014001 | -0.00020762 | -0.020762 | -0.014001 | -0.00044295 | -0.024344 | -0.0024924 | 12.005 | 2.3
|  |  |  | 2.301 | 1 | 0.014001 | -0.00020762 | -0.020762 | -0.01428 | -0.00044176 | -0.024278 | -0.0024924 | 12.001 | 2.301
|  |  |  | 2.302 | 2 | 0.014001 | -0.00020762 | -0.020762 | -0.014558 | -0.00044057 | -0.024213 | -0.0024924 | 12.001 | 2.302
|  |  |  | 2.303 | 3 | 0.014001 | -0.00020762 | -0.020762 | -0.014835 | -0.00043939 | -0.024148 | -0.0024924 | 12.001 | 2.303
|  |  |  | 2.304 | 4 | 0.014001 | -0.00020762 | -0.020762 | -0.015112 | -0.00043821 | -0.024083 | -0.0024924 | 12.001 | 2.304
|  |  |  | 2.305 | 5 | 0.014001 | -0.00020762 | -0.020762 | -0.015387 | -0.00043703 | -0.024019 | -0.0024924 | 12.001 | 2.305
|  |  |  | 2.306 | 6 | 0.014001 | -0.00020762 | -0.020762 | -0.015662 | -0.00043586 | -0.023954 | -0.0024924 | 12.001 | 2.306
|  |  |  | 2.307 | 7 | 0.014001 | -0.00020762 | -0.020762 | -0.015936 | -0.00043469 | -0.02389 | -0.0024924 | 12.001 | 2.307
|  |  |  | 2.308 | 8 | 0.014001 | -0.00020762 | -0.020762 | -0.01621 | -0.00043353 | -0.023826 | -0.0024924 | 12.001 | 2.308
|  |  |  | 2.309 | 9 | 0.014001 | -0.00020762 | -0.020762 | -0.016482 | -0.00043236 | -0.023762 | -0.0024924 | 12.001 | 2.309
|  |  |  | 2.31 | 0 | 0.016754 | 0.00064048 | 0.064048 | -0.016754 | 0.0016215 | 0.089117 | 0.0076864 | 12.001 | 2.31
|  |  |  | 2.311 | 1 | 0.016754 | 0.00064048 | 0.064048 | -0.015726 | 0.0016171 | 0.088876 | 0.0076864 | 11.9964 | 2.311
|  |  |  | 2.312 | 2 | 0.016754 | 0.00064048 | 0.064048 | -0.014701 | 0.0016128 | 0.088635 | 0.0076864 | 11.9964 | 2.312
|  |  |  | 2.313 | 3 | 0.016754 | 0.00064048 | 0.064048 | -0.013679 | 0.0016084 | 0.088396 | 0.0076864 | 11.9965 | 2.313
|  |  |  | 2.314 | 4 | 0.016754 | 0.00064048 | 0.064048 | -0.012659 | 0.0016041 | 0.088157 | 0.0076864 | 11.9965 | 2.314
|  |  |  | 2.315 | 5 | 0.016754 | 0.00064048 | 0.064048 | -0.011643 | 0.0015997 | 0.087919 | 0.0076864 | 11.9965 | 2.315
|  |  |  | 2.316 | 6 | 0.016754 | 0.00064048 | 0.064048 | -0.010629 | 0.0015954 | 0.087681 | 0.0076864 | 11.9965 | 2.316
|  |  |  | 2.317 | 7 | 0.016754 | 0.00064048 | 0.064048 | -0.0096182 | 0.0015911 | 0.087444 | 0.0076864 | 11.9965 | 2.317
|  |  |  | 2.318 | 8 | 0.016754 | 0.00064048 | 0.064048 | -0.0086102 | 0.0015868 | 0.087208 | 0.0076864 | 11.9965 | 2.318
|  |  |  | 2.319 | 9 | 0.016754 | 0.00064048 | 0.064048 | -0.007605 | 0.0015825 | 0.086973 | 0.0076864 | 11.9965 | 2.319
|  |  |  | 2.32 | 0 | 0.0066026 | 0.00093859 | 0.093859 | -0.0066026 | 0.0022989 | 0.12634 | 0.01126 | 11.9965 | 2.32
|  |  |  | 2.321 | 1 | 0.0066026 | 0.00093859 | 0.093859 | -0.0051469 | 0.0022927 | 0.126 | 0.01126 | 11.9949 | 2.321
|  |  |  | 2.322 | 2 | 0.0066026 | 0.00093859 | 0.093859 | -0.0036953 | 0.0022865 | 0.12566 | 0.01126 | 11.995 | 2.322
|  |  |  | 2.323 | 3 | 0.0066026 | 0.00093859 | 0.093859 | -0.0022478 | 0.0022803 | 0.12532 | 0.01126 | 11.995 | 2.323
|  |  |  | 2.324 | 4 | 0.0066026 | 0.00093859 | 0.093859 | -0.00080439 | 0.0022741 | 0.12498 | 0.01126 | 11.995 | 2.324
|  |  |  | 2.325 | 5 | 0.0066026 | 0.00093859 | 0.093859 | 0.000635 | 0.002268 | 0.12465 | 0.01126 | 11.995 | 9999
|  |  |  | 2.326 | 6 | 0.0066026 | 0.00093859 | 0.093859 | 0.0020704 | 0.0022619 | 0.12431 | 0.01126 | 11.995 | 9999
|  |  |  | 2.327 | 7 | 0.0066026 | 0.00093859 | 0.093859 | 0.0035017 | 0.0022558 | 0.12398 | 0.01126 | 11.995 | 9999
|  |  |  | 2.328 | 8 | 0.0066026 | 0.00093859 | 0.093859 | 0.004929 | 0.0022497 | 0.12364 | 0.01126 | 11.995 | 9999
|  |  |  | 2.329 | 9 | 0.0066026 | 0.00093859 | 0.093859 | 0.0063523 | 0.0022436 | 0.12331 | 0.01126 | 11.9951 | 9999
|  |  |  | 2.33 | 0 | -0.0077716 | 0.00050308 | 0.050308 | 0.0077716 | 0.0011838 | 0.06506 | 0.0060344 | 11.9951 | 9999
|  |  |  | 2.331 | 1 | -0.0077716 | 0.00050308 | 0.050308 | 0.00852 | 0.0011806 | 0.064885 | 0.0060344 | 11.9974 | 9999
|  |  |  | 2.332 | 2 | -0.0077716 | 0.00050308 | 0.050308 | 0.0092663 | 0.0011774 | 0.06471 | 0.0060344 | 11.9974 | 9999
|  |  |  | 2.333 | 3 | -0.0077716 | 0.00050308 | 0.050308 | 0.01001 | 0.0011743 | 0.064536 | 0.0060344 | 11.9974 | 9999
|  |  |  | 2.334 | 4 | -0.0077716 | 0.00050308 | 0.050308 | 0.010753 | 0.0011711 | 0.064362 | 0.0060344 | 11.9974 | 9999
|  |  |  | 2.335 | 5 | -0.0077716 | 0.00050308 | 0.050308 | 0.011493 | 0.0011679 | 0.064189 | 0.0060344 | 11.9974 | 9999
|  |  |  | 2.336 | 6 | -0.0077716 | 0.00050308 | 0.050308 | 0.012231 | 0.0011648 | 0.064016 | 0.0060344 | 11.9974 | 9999
|  |  |  | 2.337 | 7 | -0.0077716 | 0.00050308 | 0.050308 | 0.012966 | 0.0011617 | 0.063843 | 0.0060344 | 11.9974 | 9999
|  |  |  | 2.338 | 8 | -0.0077716 | 0.00050308 | 0.050308 | 0.0137 | 0.0011585 | 0.063671 | 0.0060344 | 11.9974 | 9999
|  |  |  | 2.339 | 9 | -0.0077716 | 0.00050308 | 0.050308 | 0.014432 | 0.0011554 | 0.0635 | 0.0060344 | 11.9975 | 9999
|  |  |  | 2.34 | 0 | -0.015162 | -0.00028017 | -0.028017 | 0.015162 | -0.0007425 | -0.040807 | -0.0033613 | 11.9975 | 9999
|  |  |  | 2.341 | 1 | -0.015162 | -0.00028017 | -0.028017 | 0.01469 | -0.00074049 | -0.040697 | -0.0033613 | 12.0016 | 9999
|  |  |  | 2.342 | 2 | -0.015162 | -0.00028017 | -0.028017 | 0.01422 | -0.00073849 | -0.040586 | -0.0033613 | 12.0016 | 9999
|  |  |  | 2.343 | 3 | -0.015162 | -0.00028017 | -0.028017 | 0.013751 | -0.00073649 | -0.040476 | -0.0033613 | 12.0016 | 9999
|  |  |  | 2.344 | 4 | -0.015162 | -0.00028017 | -0.028017 | 0.013283 | -0.0007345 | -0.040367 | -0.0033613 | 12.0016 | 9999
|  |  |  | 2.345 | 5 | -0.015162 | -0.00028017 | -0.028017 | 0.012817 | -0.00073251 | -0.040258 | -0.0033613 | 12.0016 | 9999
|  |  |  | 2.346 | 6 | -0.015162 | -0.00028017 | -0.028017 | 0.012352 | -0.00073052 | -0.040149 | -0.0033613 | 12.0016 | 9999
|  |  |  | 2.347 | 7 | -0.015162 | -0.00028017 | -0.028017 | 0.011889 | -0.00072855 | -0.04004 | -0.0033613 | 12.0016 | 9999
|  |  |  | 2.348 | 8 | -0.015162 | -0.00028017 | -0.028017 | 0.011426 | -0.00072658 | -0.039932 | -0.0033613 | 12.0016 | 9999
|  |  |  | 2.349 | 9 | -0.015162 | -0.00028017 | -0.028017 | 0.010965 | -0.00072461 | -0.039824 | -0.0033613 | 12.0016 | 9999
|  |  |  | 2.35 | 0 | -0.010505 | -0.00079142 | -0.079142 | 0.010505 | -0.0019603 | -0.10773 | -0.0094983 | 12.0016 | 9999
|  |  |  | 2.351 | 1 | -0.010505 | -0.00079142 | -0.079142 | 0.0092635 | -0.001955 | -0.10744 | -0.0094983 | 12.0043 | 9999
|  |  |  | 2.352 | 2 | -0.010505 | -0.00079142 | -0.079142 | 0.0080252 | -0.0019497 | -0.10715 | -0.0094983 | 12.0043 | 9999
|  |  |  | 2.353 | 3 | -0.010505 | -0.00079142 | -0.079142 | 0.0067903 | -0.0019444 | -0.10686 | -0.0094983 | 12.0043 | 9999
|  |  |  | 2.354 | 4 | -0.010505 | -0.00079142 | -0.079142 | 0.005559 | -0.0019392 | -0.10658 | -0.0094983 | 12.0043 | 9999
|  |  |  | 2.355 | 5 | -0.010505 | -0.00079142 | -0.079142 | 0.0043311 | -0.001934 | -0.10629 | -0.0094983 | 12.0043 | 9999
|  |  |  | 2.356 | 6 | -0.010505 | -0.00079142 | -0.079142 | 0.0031066 | -0.0019287 | -0.106 | -0.0094983 | 12.0043 | 9999
|  |  |  | 2.357 | 7 | -0.010505 | -0.00079142 | -0.079142 | 0.0018856 | -0.0019235 | -0.10571 | -0.0094983 | 12.0042 | 9999
|  |  |  | 2.358 | 8 | -0.010505 | -0.00079142 | -0.079142 | 0.00066795 | -0.0019183 | -0.10543 | -0.0094983 | 12.0042 | 9999
|  |  |  | 2.359 | 9 | -0.010505 | -0.00079142 | -0.079142 | -0.00054624 | -0.0019132 | -0.10515 | -0.0094983 | 12.0042 | 2.359
|  |  |  | 2.36 | 0 | 0.001757 | -0.000664 | -0.0664 | -0.001757 | -0.0016 | -0.087931 | -0.0079708 | 12.0042 | 2.36
|  |  |  | 2.361 | 1 | 0.001757 | -0.000664 | -0.0664 | -0.0027694 | -0.0015956 | -0.087694 | -0.0079708 | 12.0035 | 2.361
|  |  |  | 2.362 | 2 | 0.001757 | -0.000664 | -0.0664 | -0.003779 | -0.0015913 | -0.087457 | -0.0079708 | 12.0035 | 2.362
|  |  |  | 2.363 | 3 | 0.001757 | -0.000664 | -0.0664 | -0.0047858 | -0.001587 | -0.087221 | -0.0079708 | 12.0035 | 2.363
|  |  |  | 2.364 | 4 | 0.001757 | -0.000664 | -0.0664 | -0.0057897 | -0.0015828 | -0.086986 | -0.0079708 | 12.0035 | 2.364
|  |  |  | 2.365 | 5 | 0.001757 | -0.000664 | -0.0664 | -0.0067908 | -0.0015785 | -0.086752 | -0.0079708 | 12.0035 | 2.365
|  |  |  | 2.366 | 6 | 0.001757 | -0.000664 | -0.0664 | -0.0077891 | -0.0015742 | -0.086518 | -0.0079708 | 12.0035 | 2.366
|  |  |  | 2.367 | 7 | 0.001757 | -0.000664 | -0.0664 | -0.0087846 | -0.00157 | -0.086284 | -0.0079708 | 12.0035 | 2.367
|  |  |  | 2.368 | 8 | 0.001757 | -0.000664 | -0.0664 | -0.0097773 | -0.0015658 | -0.086052 | -0.0079708 | 12.0035 | 2.368
|  |  |  | 2.369 | 9 | 0.001757 | -0.000664 | -0.0664 | -0.010767 | -0.0015615 | -0.08582 | -0.0079708 | 12.0034 | 2.369
|  |  |  | 2.37 | 0 | 0.011754 | -4.3084e-05 | -0.0043084 | -0.011754 | -5.4175e-05 | -0.0029774 | -0.00051715 | 12.0034 | 2.37
|  |  |  | 2.371 | 1 | 0.011754 | -4.3084e-05 | -0.0043084 | -0.011787 | -5.4035e-05 | -0.0029697 | -0.00051715 | 12.0001 | 2.371
|  |  |  | 2.372 | 2 | 0.011754 | -4.3084e-05 | -0.0043084 | -0.01182 | -5.3894e-05 | -0.002962 | -0.00051715 | 12.0001 | 2.372
|  |  |  | 2.373 | 3 | 0.011754 | -4.3084e-05 | -0.0043084 | -0.011853 | -5.3754e-05 | -0.0029543 | -0.00051715 | 12.0001 | 2.373
|  |  |  | 2.374 | 4 | 0.011754 | -4.3084e-05 | -0.0043084 | -0.011886 | -5.3615e-05 | -0.0029466 | -0.00051715 | 12.0001 | 2.374
|  |  |  | 2.375 | 5 | 0.011754 | -4.3084e-05 | -0.0043084 | -0.011919 | -5.3475e-05 | -0.0029389 | -0.00051715 | 12.0001 | 2.375
|  |  |  | 2.376 | 6 | 0.011754 | -4.3084e-05 | -0.0043084 | -0.011951 | -5.3336e-05 | -0.0029313 | -0.00051715 | 12.0001 | 2.376
|  |  |  | 2.377 | 7 | 0.011754 | -4.3084e-05 | -0.0043084 | -0.011984 | -5.3198e-05 | -0.0029237 | -0.00051715 | 12.0001 | 2.377
|  |  |  | 2.378 | 8 | 0.011754 | -4.3084e-05 | -0.0043084 | -0.012016 | -5.306e-05 | -0.0029161 | -0.00051715 | 12.0001 | 2.378
|  |  |  | 2.379 | 9 | 0.011754 | -4.3084e-05 | -0.0043084 | -0.012048 | -5.2922e-05 | -0.0029085 | -0.00051715 | 12.0001 | 2.379
|  |  |  | 2.38 | 0 | 0.01208 | 0.00056309 | 0.056309 | -0.01208 | 0.0014142 | 0.077723 | 0.0067572 | 12.0001 | 2.38
|  |  |  | 2.381 | 1 | 0.01208 | 0.00056309 | 0.056309 | -0.011184 | 0.0014104 | 0.077513 | 0.0067572 | 11.9969 | 2.381
|  |  |  | 2.382 | 2 | 0.01208 | 0.00056309 | 0.056309 | -0.01029 | 0.0014066 | 0.077303 | 0.0067572 | 11.9969 | 2.382
|  |  |  | 2.383 | 3 | 0.01208 | 0.00056309 | 0.056309 | -0.0093989 | 0.0014028 | 0.077094 | 0.0067572 | 11.9969 | 2.383
|  |  |  | 2.384 | 4 | 0.01208 | 0.00056309 | 0.056309 | -0.0085101 | 0.001399 | 0.076886 | 0.0067572 | 11.9969 | 2.384
|  |  |  | 2.385 | 5 | 0.01208 | 0.00056309 | 0.056309 | -0.0076238 | 0.0013952 | 0.076678 | 0.0067572 | 11.9969 | 2.385
|  |  |  | 2.386 | 6 | 0.01208 | 0.00056309 | 0.056309 | -0.0067399 | 0.0013914 | 0.076471 | 0.0067572 | 11.9969 | 2.386
|  |  |  | 2.387 | 7 | 0.01208 | 0.00056309 | 0.056309 | -0.0058586 | 0.0013877 | 0.076265 | 0.0067572 | 11.9969 | 2.387
|  |  |  | 2.388 | 8 | 0.01208 | 0.00056309 | 0.056309 | -0.0049797 | 0.0013839 | 0.076059 | 0.0067572 | 11.9969 | 2.388
|  |  |  | 2.389 | 9 | 0.01208 | 0.00056309 | 0.056309 | -0.0041033 | 0.0013802 | 0.075853 | 0.0067572 | 11.997 | 2.389
|  |  |  | 2.39 | 0 | 0.0032293 | 0.0006964 | 0.06964 | -0.0032293 | 0.0016986 | 0.093355 | 0.0083547 | 11.997 | 2.39
|  |  |  | 2.391 | 1 | 0.0032293 | 0.0006964 | 0.06964 | -0.0021539 | 0.0016941 | 0.093103 | 0.0083547 | 11.9963 | 2.391
|  |  |  | 2.392 | 2 | 0.0032293 | 0.0006964 | 0.06964 | -0.0010815 | 0.0016895 | 0.092852 | 0.0083547 | 11.9963 | 2.392
|  |  |  | 2.393 | 3 | 0.0032293 | 0.0006964 | 0.06964 | -1.2111e-05 | 0.0016849 | 0.092601 | 0.0083547 | 11.9963 | 2.393
|  |  |  | 2.394 | 4 | 0.0032293 | 0.0006964 | 0.06964 | 0.0010543 | 0.0016804 | 0.092351 | 0.0083547 | 11.9963 | 9999
|  |  |  | 2.395 | 5 | 0.0032293 | 0.0006964 | 0.06964 | 0.0021177 | 0.0016758 | 0.092102 | 0.0083547 | 11.9963 | 9999
|  |  |  | 2.396 | 6 | 0.0032293 | 0.0006964 | 0.06964 | 0.0031781 | 0.0016713 | 0.091853 | 0.0083547 | 11.9963 | 9999
|  |  |  | 2.397 | 7 | 0.0032293 | 0.0006964 | 0.06964 | 0.0042355 | 0.0016668 | 0.091606 | 0.0083547 | 11.9963 | 9999
|  |  |  | 2.398 | 8 | 0.0032293 | 0.0006964 | 0.06964 | 0.00529 | 0.0016623 | 0.091359 | 0.0083547 | 11.9963 | 9999
|  |  |  | 2.399 | 9 | 0.0032293 | 0.0006964 | 0.06964 | 0.0063415 | 0.0016578 | 0.091112 | 0.0083547 | 11.9963 | 9999
|  |  |  | 2.4 | 0 | -0.00739 | 0.00029208 | 0.029208 | 0.00739 | 0.00067511 | 0.037103 | 0.0035039 | 11.9964 | 9999
|  |  |  | 2.401 | 1 | -0.00739 | 0.00029208 | 0.029208 | 0.0078165 | 0.00067329 | 0.037003 | 0.0035039 | 11.9985 | 9999
|  |  |  | 2.402 | 2 | -0.00739 | 0.00029208 | 0.029208 | 0.0082418 | 0.00067148 | 0.036904 | 0.0035039 | 11.9985 | 9999
|  |  |  | 2.403 | 3 | -0.00739 | 0.00029208 | 0.029208 | 0.0086659 | 0.00066967 | 0.036804 | 0.0035039 | 11.9985 | 9999
|  |  |  | 2.404 | 4 | -0.00739 | 0.00029208 | 0.029208 | 0.0090888 | 0.00066787 | 0.036705 | 0.0035039 | 11.9985 | 9999
|  |  |  | 2.405 | 5 | -0.00739 | 0.00029208 | 0.029208 | 0.0095105 | 0.00066607 | 0.036606 | 0.0035039 | 11.9985 | 9999
|  |  |  | 2.406 | 6 | -0.00739 | 0.00029208 | 0.029208 | 0.0099311 | 0.00066428 | 0.036508 | 0.0035039 | 11.9985 | 9999
|  |  |  | 2.407 | 7 | -0.00739 | 0.00029208 | 0.029208 | 0.01035 | 0.00066249 | 0.03641 | 0.0035039 | 11.9985 | 9999
|  |  |  | 2.408 | 8 | -0.00739 | 0.00029208 | 0.029208 | 0.010769 | 0.00066071 | 0.036312 | 0.0035039 | 11.9985 | 9999
|  |  |  | 2.409 | 9 | -0.00739 | 0.00029208 | 0.029208 | 0.011186 | 0.00065893 | 0.036214 | 0.0035039 | 11.9985 | 9999
|  |  |  | 2.41 | 0 | -0.011601 | -0.0003026 | -0.03026 | 0.011601 | -0.00078166 | -0.042959 | -0.0036307 | 11.9986 | 9999
|  |  |  | 2.411 | 1 | -0.011601 | -0.0003026 | -0.03026 | 0.011105 | -0.00077954 | -0.042843 | -0.0036307 | 12.0017 | 9999
|  |  |  | 2.412 | 2 | -0.011601 | -0.0003026 | -0.03026 | 0.010611 | -0.00077743 | -0.042727 | -0.0036307 | 12.0017 | 9999
|  |  |  | 2.413 | 3 | -0.011601 | -0.0003026 | -0.03026 | 0.010118 | -0.00077533 | -0.042611 | -0.0036307 | 12.0017 | 9999
|  |  |  | 2.414 | 4 | -0.011601 | -0.0003026 | -0.03026 | 0.0096259 | -0.00077323 | -0.042496 | -0.0036307 | 12.0017 | 9999
|  |  |  | 2.415 | 5 | -0.011601 | -0.0003026 | -0.03026 | 0.0091355 | -0.00077114 | -0.042381 | -0.0036307 | 12.0017 | 9999
|  |  |  | 2.416 | 6 | -0.011601 | -0.0003026 | -0.03026 | 0.0086465 | -0.00076906 | -0.042266 | -0.0036307 | 12.0017 | 9999
|  |  |  | 2.417 | 7 | -0.011601 | -0.0003026 | -0.03026 | 0.0081588 | -0.00076698 | -0.042152 | -0.0036307 | 12.0017 | 9999
|  |  |  | 2.418 | 8 | -0.011601 | -0.0003026 | -0.03026 | 0.0076725 | -0.0007649 | -0.042038 | -0.0036307 | 12.0017 | 9999
|  |  |  | 2.419 | 9 | -0.011601 | -0.0003026 | -0.03026 | 0.0071876 | -0.00076284 | -0.041925 | -0.0036307 | 12.0017 | 9999
|  |  |  | 2.42 | 0 | -0.006704 | -0.00062267 | -0.062267 | 0.006704 | -0.0015356 | -0.084397 | -0.007473 | 12.0017 | 9999
|  |  |  | 2.421 | 1 | -0.006704 | -0.00062267 | -0.062267 | 0.0057314 | -0.0015315 | -0.084169 | -0.007473 | 12.0034 | 9999
|  |  |  | 2.422 | 2 | -0.006704 | -0.00062267 | -0.062267 | 0.0047615 | -0.0015274 | -0.083942 | -0.007473 | 12.0034 | 9999
|  |  |  | 2.423 | 3 | -0.006704 | -0.00062267 | -0.062267 | 0.0037943 | -0.0015232 | -0.083715 | -0.007473 | 12.0034 | 9999
|  |  |  | 2.424 | 4 | -0.006704 | -0.00062267 | -0.062267 | 0.0028298 | -0.0015191 | -0.083489 | -0.007473 | 12.0033 | 9999
|  |  |  | 2.425 | 5 | -0.006704 | -0.00062267 | -0.062267 | 0.0018681 | -0.001515 | -0.083264 | -0.007473 | 12.0033 | 9999
|  |  |  | 2.426 | 6 | -0.006704 | -0.00062267 | -0.062267 | 0.00090903 | -0.0015109 | -0.083039 | -0.007473 | 12.0033 | 9999
|  |  |  | 2.427 | 7 | -0.006704 | -0.00062267 | -0.062267 | -4.7344e-05 | -0.0015069 | -0.082815 | -0.007473 | 12.0033 | 2.427
|  |  |  | 2.428 | 8 | -0.006704 | -0.00062267 | -0.062267 | -0.001001 | -0.0015028 | -0.082592 | -0.007473 | 12.0033 | 2.428
|  |  |  | 2.429 | 9 | -0.006704 | -0.00062267 | -0.062267 | -0.001952 | -0.0014987 | -0.082369 | -0.007473 | 12.0033 | 2.429
|  |  |  | 2.43 | 0 | 0.0029004 | -0.00044651 | -0.044651 | -0.0029004 | -0.0010685 | -0.058723 | -0.0053596 | 12.0033 | 2.43
|  |  |  | 2.431 | 1 | 0.0029004 | -0.00044651 | -0.044651 | -0.0035763 | -0.0010656 | -0.058565 | -0.0053596 | 12.0023 | 2.431
|  |  |  | 2.432 | 2 | 0.0029004 | -0.00044651 | -0.044651 | -0.0042504 | -0.0010627 | -0.058407 | -0.0053596 | 12.0023 | 2.432
|  |  |  | 2.433 | 3 | 0.0029004 | -0.00044651 | -0.044651 | -0.0049225 | -0.0010599 | -0.058249 | -0.0053596 | 12.0023 | 2.433
|  |  |  | 2.434 | 4 | 0.0029004 | -0.00044651 | -0.044651 | -0.0055928 | -0.001057 | -0.058092 | -0.0053596 | 12.0023 | 2.434
|  |  |  | 2.435 | 5 | 0.0029004 | -0.00044651 | -0.044651 | -0.0062612 | -0.0010542 | -0.057935 | -0.0053596 | 12.0023 | 2.435
|  |  |  | 2.436 | 6 | 0.0029004 | -0.00044651 | -0.044651 | -0.0069277 | -0.0010513 | -0.057779 | -0.0053596 | 12.0023 | 2.436
|  |  |  | 2.437 | 7 | 0.0029004 | -0.00044651 | -0.044651 | -0.0075923 | -0.0010485 | -0.057624 | -0.0053596 | 12.0023 | 2.437
|  |  |  | 2.438 | 8 | 0.0029004 | -0.00044651 | -0.044651 | -0.0082551 | -0.0010457 | -0.057468 | -0.0053596 | 12.0023 | 2.438
|  |  |  | 2.439 | 9 | 0.0029004 | -0.00044651 | -0.044651 | -0.008916 | -0.0010428 | -0.057313 | -0.0053596 | 12.0023 | 2.439
|  |  |  | 2.44 | 0 | 0.009575 | 5.4564e-05 | 0.0054564 | -0.009575 | 0.00017289 | 0.0095021 | 0.00065489 | 12.0023 | 2.44
|  |  |  | 2.441 | 1 | 0.009575 | 5.4564e-05 | 0.0054564 | -0.0094646 | 0.00017242 | 0.0094762 | 0.00065489 | 11.9996 | 2.441
|  |  |  | 2.442 | 2 | 0.009575 | 5.4564e-05 | 0.0054564 | -0.0093544 | 0.00017195 | 0.0094504 | 0.00065489 | 11.9996 | 2.442
|  |  |  | 2.443 | 3 | 0.009575 | 5.4564e-05 | 0.0054564 | -0.0092446 | 0.00017149 | 0.0094246 | 0.00065489 | 11.9996 | 2.443
|  |  |  | 2.444 | 4 | 0.009575 | 5.4564e-05 | 0.0054564 | -0.0091351 | 0.00017102 | 0.009399 | 0.00065489 | 11.9996 | 2.444
|  |  |  | 2.445 | 5 | 0.009575 | 5.4564e-05 | 0.0054564 | -0.0090259 | 0.00017055 | 0.0093734 | 0.00065489 | 11.9996 | 2.445
|  |  |  | 2.446 | 6 | 0.009575 | 5.4564e-05 | 0.0054564 | -0.0089169 | 0.00017009 | 0.0093479 | 0.00065489 | 11.9996 | 2.446
|  |  |  | 2.447 | 7 | 0.009575 | 5.4564e-05 | 0.0054564 | -0.0088083 | 0.00016963 | 0.0093224 | 0.00065489 | 11.9996 | 2.447
|  |  |  | 2.448 | 8 | 0.009575 | 5.4564e-05 | 0.0054564 | -0.0087 | 0.00016916 | 0.009297 | 0.00065489 | 11.9996 | 2.448
|  |  |  | 2.449 | 9 | 0.009575 | 5.4564e-05 | 0.0054564 | -0.008592 | 0.0001687 | 0.0092717 | 0.00065489 | 11.9996 | 2.449
|  |  |  | 2.45 | 0 | 0.0084843 | 0.00047605 | 0.047605 | -0.0084843 | 0.0011882 | 0.065301 | 0.0057125 | 11.9996 | 2.45
|  |  |  | 2.451 | 1 | 0.0084843 | 0.00047605 | 0.047605 | -0.0077314 | 0.001185 | 0.065125 | 0.0057125 | 11.9974 | 2.451
|  |  |  | 2.452 | 2 | 0.0084843 | 0.00047605 | 0.047605 | -0.0069806 | 0.0011818 | 0.064949 | 0.0057125 | 11.9974 | 2.452
|  |  |  | 2.453 | 3 | 0.0084843 | 0.00047605 | 0.047605 | -0.0062319 | 0.0011786 | 0.064773 | 0.0057125 | 11.9974 | 2.453
|  |  |  | 2.454 | 4 | 0.0084843 | 0.00047605 | 0.047605 | -0.0054853 | 0.0011754 | 0.064598 | 0.0057125 | 11.9974 | 2.454
|  |  |  | 2.455 | 5 | 0.0084843 | 0.00047605 | 0.047605 | -0.0047408 | 0.0011722 | 0.064424 | 0.0057125 | 11.9974 | 2.455
|  |  |  | 2.456 | 6 | 0.0084843 | 0.00047605 | 0.047605 | -0.0039984 | 0.0011691 | 0.06425 | 0.0057125 | 11.9974 | 2.456
|  |  |  | 2.457 | 7 | 0.0084843 | 0.00047605 | 0.047605 | -0.0032581 | 0.0011659 | 0.064077 | 0.0057125 | 11.9974 | 2.457
|  |  |  | 2.458 | 8 | 0.0084843 | 0.00047605 | 0.047605 | -0.0025199 | 0.0011628 | 0.063904 | 0.0057125 | 11.9974 | 2.458
|  |  |  | 2.459 | 9 | 0.0084843 | 0.00047605 | 0.047605 | -0.0017837 | 0.0011596 | 0.063731 | 0.0057125 | 11.9974 | 2.459
|  |  |  | 2.46 | 0 | 0.0010496 | 0.00050473 | 0.050473 | -0.0010496 | 0.0012257 | 0.067361 | 0.0060555 | 11.9975 | 2.46
|  |  |  | 2.461 | 1 | 0.0010496 | 0.00050473 | 0.050473 | -0.00027373 | 0.0012224 | 0.067179 | 0.0060555 | 11.9973 | 2.461
|  |  |  | 2.462 | 2 | 0.0010496 | 0.00050473 | 0.050473 | 0.00049992 | 0.0012191 | 0.066997 | 0.0060555 | 11.9973 | 9999
|  |  |  | 2.463 | 3 | 0.0010496 | 0.00050473 | 0.050473 | 0.0012714 | 0.0012158 | 0.066817 | 0.0060555 | 11.9973 | 9999
|  |  |  | 2.464 | 4 | 0.0010496 | 0.00050473 | 0.050473 | 0.0020407 | 0.0012125 | 0.066636 | 0.0060555 | 11.9973 | 9999
|  |  |  | 2.465 | 5 | 0.0010496 | 0.00050473 | 0.050473 | 0.0028079 | 0.0012092 | 0.066457 | 0.0060555 | 11.9973 | 9999
|  |  |  | 2.466 | 6 | 0.0010496 | 0.00050473 | 0.050473 | 0.0035729 | 0.0012059 | 0.066277 | 0.0060555 | 11.9973 | 9999
|  |  |  | 2.467 | 7 | 0.0010496 | 0.00050473 | 0.050473 | 0.0043358 | 0.0012027 | 0.066099 | 0.0060555 | 11.9973 | 9999
|  |  |  | 2.468 | 8 | 0.0010496 | 0.00050473 | 0.050473 | 0.0050965 | 0.0011995 | 0.06592 | 0.0060555 | 11.9974 | 9999
|  |  |  | 2.469 | 9 | 0.0010496 | 0.00050473 | 0.050473 | 0.0058551 | 0.0011962 | 0.065743 | 0.0060555 | 11.9974 | 9999
|  |  |  | 2.47 | 0 | -0.0066115 | 0.00014892 | 0.014892 | 0.0066115 | 0.00033211 | 0.018252 | 0.0017866 | 11.9974 | 9999
|  |  |  | 2.471 | 1 | -0.0066115 | 0.00014892 | 0.014892 | 0.006821 | 0.00033122 | 0.018203 | 0.0017866 | 11.9993 | 9999
|  |  |  | 2.472 | 2 | -0.0066115 | 0.00014892 | 0.014892 | 0.0070299 | 0.00033033 | 0.018154 | 0.0017866 | 11.9993 | 9999
|  |  |  | 2.473 | 3 | -0.0066115 | 0.00014892 | 0.014892 | 0.0072382 | 0.00032944 | 0.018105 | 0.0017866 | 11.9993 | 9999
|  |  |  | 2.474 | 4 | -0.0066115 | 0.00014892 | 0.014892 | 0.0074459 | 0.00032855 | 0.018057 | 0.0017866 | 11.9993 | 9999
|  |  |  | 2.475 | 5 | -0.0066115 | 0.00014892 | 0.014892 | 0.0076531 | 0.00032767 | 0.018008 | 0.0017866 | 11.9993 | 9999
|  |  |  | 2.476 | 6 | -0.0066115 | 0.00014892 | 0.014892 | 0.0078596 | 0.00032679 | 0.01796 | 0.0017866 | 11.9993 | 9999
|  |  |  | 2.477 | 7 | -0.0066115 | 0.00014892 | 0.014892 | 0.0080656 | 0.00032591 | 0.017912 | 0.0017866 | 11.9993 | 9999
|  |  |  | 2.478 | 8 | -0.0066115 | 0.00014892 | 0.014892 | 0.008271 | 0.00032503 | 0.017863 | 0.0017866 | 11.9993 | 9999
|  |  |  | 2.479 | 9 | -0.0066115 | 0.00014892 | 0.014892 | 0.0084758 | 0.00032416 | 0.017815 | 0.0017866 | 11.9993 | 9999
|  |  |  | 2.48 | 0 | -0.0086801 | -0.00029253 | -0.029253 | 0.0086801 | -0.0007449 | -0.040939 | -0.0035102 | 11.9993 | 9999
|  |  |  | 2.481 | 1 | -0.0086801 | -0.00029253 | -0.029253 | 0.0082077 | -0.00074288 | -0.040828 | -0.0035102 | 12.0016 | 9999
|  |  |  | 2.482 | 2 | -0.0086801 | -0.00029253 | -0.029253 | 0.0077366 | -0.00074087 | -0.040717 | -0.0035102 | 12.0016 | 9999
|  |  |  | 2.483 | 3 | -0.0086801 | -0.00029253 | -0.029253 | 0.0072669 | -0.00073887 | -0.040607 | -0.0035102 | 12.0016 | 9999
|  |  |  | 2.484 | 4 | -0.0086801 | -0.00029253 | -0.029253 | 0.0067985 | -0.00073687 | -0.040498 | -0.0035102 | 12.0016 | 9999
|  |  |  | 2.485 | 5 | -0.0086801 | -0.00029253 | -0.029253 | 0.0063314 | -0.00073488 | -0.040388 | -0.0035102 | 12.0016 | 9999
|  |  |  | 2.486 | 6 | -0.0086801 | -0.00029253 | -0.029253 | 0.0058656 | -0.0007329 | -0.040279 | -0.0035102 | 12.0016 | 9999
|  |  |  | 2.487 | 7 | -0.0086801 | -0.00029253 | -0.029253 | 0.0054011 | -0.00073092 | -0.04017 | -0.0035102 | 12.0016 | 9999
|  |  |  | 2.488 | 8 | -0.0086801 | -0.00029253 | -0.029253 | 0.004938 | -0.00072894 | -0.040062 | -0.0035102 | 12.0016 | 9999
|  |  |  | 2.489 | 9 | -0.0086801 | -0.00029253 | -0.029253 | 0.0044761 | -0.00072697 | -0.039953 | -0.0035102 | 12.0016 | 9999
|  |  |  | 2.49 | 0 | -0.0040155 | -0.00047868 | -0.047868 | 0.0040155 | -0.0011757 | -0.064614 | -0.0057449 | 12.0016 | 9999
|  |  |  | 2.491 | 1 | -0.0040155 | -0.00047868 | -0.047868 | 0.003271 | -0.0011725 | -0.06444 | -0.0057449 | 12.0026 | 9999
|  |  |  | 2.492 | 2 | -0.0040155 | -0.00047868 | -0.047868 | 0.0025285 | -0.0011693 | -0.064266 | -0.0057449 | 12.0026 | 9999
|  |  |  | 2.493 | 3 | -0.0040155 | -0.00047868 | -0.047868 | 0.0017882 | -0.0011662 | -0.064092 | -0.0057449 | 12.0026 | 9999
|  |  |  | 2.494 | 4 | -0.0040155 | -0.00047868 | -0.047868 | 0.0010499 | -0.001163 | -0.063919 | -0.0057449 | 12.0026 | 9999
|  |  |  | 2.495 | 5 | -0.0040155 | -0.00047868 | -0.047868 | 0.00031373 | -0.0011599 | -0.063747 | -0.0057449 | 12.0026 | 9999
|  |  |  | 2.496 | 6 | -0.0040155 | -0.00047868 | -0.047868 | -0.00042041 | -0.0011568 | -0.063575 | -0.0057449 | 12.0025 | 2.496
|  |  |  | 2.497 | 7 | -0.0040155 | -0.00047868 | -0.047868 | -0.0011525 | -0.0011536 | -0.063403 | -0.0057449 | 12.0025 | 2.497
|  |  |  | 2.498 | 8 | -0.0040155 | -0.00047868 | -0.047868 | -0.0018825 | -0.0011505 | -0.063232 | -0.0057449 | 12.0025 | 2.498
|  |  |  | 2.499 | 9 | -0.0040155 | -0.00047868 | -0.047868 | -0.0026105 | -0.0011474 | -0.063061 | -0.0057449 | 12.0025 | 2.499

## Gearboxes
Type | ratio |  | peak torque (at output) | viscous friction (at output) | Inertia |  |  |  | Gears
[5 empty] | (kg-m^2) |  |  |  | Input | Idler in | Idler out | Output
{Note 1}
1 | 2 | 3 | 4 | 5 | 6 | 7 | 8 | 9
CIMple | 4.6667 | :1 |  |  | 8.9112e-06 |  |  |  | 12 tooth CIM gear |  |  | 56 tooth output gear |  |  | 12 |  |  | 56 |  |  |  | 4.6667 |  | 4.6667
Direct | 1 | :1
SuperHigh0 | 6 | :1 |  |  | 3.3416e-05 |  |  |  | 12 tooth CIM gear | 40 tooth output gear | 35 tooth cluster gear | 28 tooth cluster gear | 20 tooth gear | 45 tooth output gear | 12 | 40 | 35 | 28 | 20 | 45 | 3.3333 | 0.8 | 2.25 | 6
SuperHigh1 | 7.5294 | :1 |  |  | 3.2975e-05 |  |  |  | 12 tooth CIM gear | 40 tooth output gear | 35 tooth cluster gear | 28 tooth cluster gear | 17 tooth gear | 48 tooth output gear | 12 | 40 | 35 | 28 | 17 | 48 | 3.3333 | 0.8 | 2.8235 | 7.5294
SuperHigh2 | 9.375 | :1 |  |  | 2.6415e-05 |  |  |  | 12 tooth CIM gear | 40 tooth output gear | 28 tooth cluster gear | 35 tooth cluster gear | 20 tooth gear | 45 tooth output gear | 12 | 40 | 28 | 35 | 20 | 45 | 3.3333 | 1.25 | 2.25 | 9.375
SuperHigh3 | 11.7647 | :1 |  |  | 2.6133e-05 |  |  |  | 12 tooth CIM gear | 40 tooth output gear | 28 tooth cluster gear | 35 tooth cluster gear | 17 tooth gear | 48 tooth output gear | 12 | 40 | 28 | 35 | 17 | 48 | 3.3333 | 1.25 | 2.8235 | 11.7647
SuperLow0 | 24 | :1 |  |  | 2.6145e-05 |  |  |  | 12 tooth CIM gear | 40 tooth output gear | 15 tooth hex bore gear | 48 tooth cluster gear | 20 tooth gear | 45 tooth output gear | 12 | 40 | 15 | 48 | 20 | 45 | 3.3333 | 3.2 | 2.25 | 24
SuperLow1 | 30.1176 | :1 |  |  | 2.6035e-05 |  |  |  | 12 tooth CIM gear | 40 tooth output gear | 15 tooth hex bore gear | 48 tooth cluster gear | 17 tooth gear | 48 tooth output gear | 12 | 40 | 15 | 48 | 17 | 48 | 3.3333 | 3.2 | 2.8235 | 30.1176
SuperLow2 | 24 | :1 |  |  | 2.6145e-05 |  |  |  | 12 tooth CIM gear | 40 tooth output gear | 15 tooth hex bore gear | 48 tooth cluster gear | 20 tooth gear | 45 tooth output gear | 12 | 40 | 15 | 48 | 20 | 45 | 3.3333 | 3.2 | 2.25 | 24
SuperLow3 | 30.1176 | :1 |  |  | 2.6035e-05 |  |  |  | 12 tooth CIM gear | 40 tooth output gear | 15 tooth hex bore gear | 48 tooth cluster gear | 17 tooth gear | 48 tooth output gear | 12 | 40 | 15 | 48 | 17 | 48 | 3.3333 | 3.2 | 2.8235 | 30.1176
Toughbox0 | 12.7551 | :1 |  |  | 2.9411e-06 |  |  |  | 14 tooth CIM gear | 50 tooth output gear | 14 tooth cluster gear | 50 tooth output gear |  |  | 14 | 50 | 14 | 50 |  |  | 3.5714 | 3.5714 |  | 12.7551
Toughbox1 | 14.881 | :1 |  |  | 1.9243e-06 |  |  |  | 12 tooth CIM gear | 50 tooth output gear | 14 tooth cluster gear | 50 tooth output gear |  |  | 12 | 50 | 14 | 50 |  |  | 4.1667 | 3.5714 |  | 14.881
Toughbox2 | 12.5 | :1 |  |  | 2.0807e-06 |  |  |  | 12 tooth CIM gear | 50 tooth output gear | 16 tooth cluster gear | 48 tooth output gear |  |  | 12 | 50 | 16 | 48 |  |  | 4.1667 | 3 |  | 12.5
Toughbox3 | 10.7143 | :1 |  |  | 3.1539e-06 |  |  |  | 14 tooth CIM gear | 50 tooth output gear | 16 tooth cluster gear | 48 tooth output gear |  |  | 14 | 50 | 16 | 48 |  |  | 3.5714 | 3 |  | 10.7143
Toughbox4 | 9.8684 | :1 |  |  | 2.2793e-06 |  |  |  | 12 tooth CIM gear | 50 tooth output gear | 19 tooth cluster gear | 45 tooth output gear |  |  | 12 | 50 | 19 | 45 |  |  | 4.1667 | 2.3684 |  | 9.8684
Toughbox5 | 8.4586 | :1 |  |  | 3.4242e-06 |  |  |  | 14 tooth CIM gear | 50 tooth output gear | 19 tooth cluster gear | 45 tooth output gear |  |  | 14 | 50 | 19 | 45 |  |  | 3.5714 | 2.3684 |  | 8.4586
Toughbox6 | 6.9444 | :1 |  |  | 2.9035e-06 |  |  |  | 12 tooth CIM gear | 50 tooth output gear | 24 tooth cluster gear | 40 tooth output gear |  |  | 12 | 50 | 24 | 40 |  |  | 4.1667 | 1.6667 |  | 6.9444
Toughbox7 | 5.9524 | :1 |  |  | 4.2738e-06 |  |  |  | 14 tooth CIM gear | 50 tooth output gear | 24 tooth cluster gear | 40 tooth output gear |  |  | 14 | 50 | 24 | 40 |  |  | 3.5714 | 1.6667 |  | 5.9524
ToughboxMicro0 | 5.9524 | :1 |  |  | 8.8118e-06 |  |  |  | 14 tooth CIM gear | 40 tooth output gear | 24 tooth cluster gear | 50 tooth output gear |  |  | 14 | 40 | 24 | 50 |  |  | 2.8571 | 2.0833 |  | 5.9524
ToughboxMicro1 | 7.3129 | :1 |  |  | 6.7127e-06 |  |  |  | 14 tooth CIM gear | 43 tooth output gear | 21 tooth cluster gear | 50 tooth output gear |  |  | 14 | 43 | 21 | 50 |  |  | 3.0714 | 2.381 |  | 7.3129
ToughboxMicro2 | 8.4586 | :1 |  |  | 1.3497e-05 |  |  |  | 14 tooth CIM gear | 45 tooth output gear | 19 tooth cluster gear | 50 tooth output gear |  |  | 14 | 45 | 19 | 50 |  |  | 3.2143 | 2.6316 |  | 8.4586
ToughboxMicro3 | 10.7143 | :1 |  |  | 1.4273e-05 |  |  |  | 14 tooth CIM gear | 48 tooth output gear | 16 tooth cluster gear | 50 tooth output gear |  |  | 14 | 48 | 16 | 50 |  |  | 3.4286 | 3.125 |  | 10.7143
ToughboxMicro4 | 12.7551 | :1 |  |  | 1.3027e-05 |  |  |  | 14 tooth CIM gear | 50 tooth output gear | 14 tooth cluster gear | 50 tooth output gear |  |  | 14 | 50 | 14 | 50 |  |  | 3.5714 | 3.5714 |  | 12.7551
ToughboxNano0 | 12.7551 | :1 |  |  | 2.9411e-06 |  |  |  | 14 tooth CIM gear | 50 tooth output gear | 14 tooth cluster gear | 50 tooth output gear |  |  | 14 | 50 | 14 | 50 |  |  | 3.5714 | 3.5714 |  | 12.7551
ToughboxNano1 | 10.7143 | :1 |  |  | 3.1539e-06 |  |  |  | 14 tooth CIM gear | 50 tooth output gear | 16 tooth cluster gear | 48 tooth output gear |  |  | 14 | 50 | 16 | 48 |  |  | 3.5714 | 3 |  | 10.7143
ToughboxNano2 | 8.4586 | :1 |  |  | 3.4242e-06 |  |  |  | 14 tooth CIM gear | 50 tooth output gear | 19 tooth cluster gear | 45 tooth output gear |  |  | 14 | 50 | 19 | 45 |  |  | 3.5714 | 2.3684 |  | 8.4586
ToughboxNano3 | 5.9524 | :1 |  |  | 1.436e-05 |  |  |  | 14 tooth CIM gear | 50 tooth output gear | 24 tooth cluster gear | 40 tooth output gear |  |  | 14 | 50 | 24 | 40 |  |  | 3.5714 | 1.6667 |  | 5.9524
VersaPlan_10 | 10 | :1
VersaPlan_3 | 3 | :1
VersaPlan_4 | 4 | :1
VersaPlan_5 | 5 | :2
VersaPlan_7 | 7 | :3
VersaPlan_9 | 9 | :4
Note 1 |  | This inertia is reflected to the input side of the gearbox; i.e. the motor shaft side!

## GearData
|  | OD | ID | Width | Weight |  | Inertia
|  | (inch) | (inch) | (Inch) | (pounds) | (kg)
28 tooth output gear | 28 | 1.4 | 0.8745 | 0.375 | 0.088 | 0.039916 | 8.7711e-06 | 6.3662 | 0.065273
35 tooth output gear | 35 | 1.25 | 0.8745 | 0.375 | 0.164 | 0.074389 | 1.3961e-05 | 8.9127 | 0.1583
40 tooth output gear | 40 | 2 | 0.5 | 0.4 | 0.31 | 0.14061 | 4.8194e-05 | 6.3662 | 0.10068
43 tooth output gear | 43 | 2.15 | 0.5 | 0.373 | 0.34 | 0.15422 | 6.06e-05 | 6.3662 | 0.095291
45 tooth output gear | 45 | 2.25 | 0.5 | 0.4 | 0.363 | 0.16465 | 7.0542e-05 | 6.3662 | 0.092754
48 tooth output gear | 48 | 2.4 | 0.5 | 0.4 | 0.413 | 0.18733 | 9.0796e-05 | 6.3662 | 0.092572
50 tooth output gear | 50 | 2.5 | 0.5 | 0.4 | 0.425 | 0.19278 | 0.00010105 | 6.3662 | 0.087697
56 tooth output gear | 56 | 2.8 | 0.5 | 0.4 | 0.6 | 0.27216 | 0.00017756 | 6.3662 | 0.098441
64 tooth output gear | 64 | 3.2 | 0.5 | 0.4 | 0.8 | 0.36287 | 0.00030698 | 6.3662 | 0.10025
72 tooth output gear | 72 | 3.6 | 0.5 | 0.4 | 1 | 0.45359 | 0.00048322 | 6.3662 | 0.098851
80 tooth output gear | 80 | 4 | 0.5 | 0.4 | 1.2 | 0.54431 | 0.00071331 | 6.3662 | 0.09597
14 tooth cluster gear | 14 | 0.7 | 0.4 | 0.6 | 0.1 | 0.045359 | 2.3777e-06
15 tooth hex bore gear | 15 | 0.75 | 0.377 | 0.46 | 0.1 | 0.045359 | 2.5775e-06
16 tooth cluster gear | 16 | 0.8 | 0.4 | 0.6 | 0.1 | 0.045359 | 2.9264e-06
19 tooth cluster gear | 19 | 0.95 | 0.4 | 0.6 | 0.1 | 0.045359 | 3.8866e-06
21 tooth cluster gear | 21 | 1.05 | 0.4 | 0.6 | 0.11 | 0.049895 | 5.08e-06
24 tooth cluster gear | 24 | 1.2 | 0.4 | 0.6 | 0.17 | 0.077111 | 9.9497e-06
28 tooth cluster gear | 28 | 1.4 | 0.375 | 0.4 | 0.096 | 0.043545 | 7.3767e-06
35 tooth cluster gear | 35 | 1.75 | 0.375 | 0.4 | 0.236 | 0.10705 | 2.7652e-05
45 tooth cluster gear | 45 | 2.25 | 0.4 | 0.54 | 0.56 | 0.25401 | 0.00010698
48 tooth cluster gear | 48 | 2.4 | 0.4 | 0.54 | 0.64 | 0.2903 | 0.00013859
17 tooth gear | 17 | 0.85 | 0.5 | 0.55 | 0.06 | 0.027216 | 2.1344e-06
20 tooth gear | 20 | 1 | 0.5 | 0.55 | 0.09 | 0.040823 | 4.1152e-06
12 tooth CIM gear | 12 | 0.7 | 0.5 | 0.3 | 0.028 | 0.012701 | 7.5794e-07
14 tooth CIM gear | 14 | 0.7 | 0.5 | 0.3 | 0.05 | 0.02268 | 1.3535e-06

## WheelData
Wheel type | diameter | circumference |  | Weight |  | Inertia | Reference | Outer rim | [5 empty] | Inner hub
| (inches) | (inches) | (cm) | (pounds) | (kg) | (kg-m^2) |  | Outer | Inner | Width |  |  |  | Outer | Width
4 inch plaction | 4 | 12.5664 | 31.9186 | 0.49 | 0.22226 | 0.00022979 | AM_0435 | 2 | 1.75 | 1 | 2.9452 | 0.17823 | 0.080842 | 1 | 1.64 | 5.1522 | 0.31177 | 0.14142
4 inch rubber tread | 4 | 12.5664 | 31.9186 | 0.24 | 0.10886 | 0.00015244 | AM_2647 | 2 | 1.5 | 1 | 5.4978 | 0.15273 | 0.069276 | 1 | 1 | 3.1416 | 0.087273 | 0.039586
6 inch plaction | 6 | 18.8496 | 47.8779 | 0.81 | 0.36741 | 0.00098006 | AM_0437 | 3 | 2.75 | 1 | 4.516 | 0.37835 | 0.17162 | 1 | 1.64 | 5.1522 | 0.43165 | 0.19579
6 inch rubber tread | 6 | 18.8496 | 47.8779 | 0.51 | 0.23133 | 0.00085443 | AM_0144 | 3 | 2.5 | 1 | 8.6394 | 0.374 | 0.16964 | 1 | 1 | 3.1416 | 0.136 | 0.061689
8 inch plaction | 8 | 25.1327 | 63.8372 | 0.84 | 0.38102 | 0.0020574 | AM_0513 | 4 | 3.75 | 1 | 6.0868 | 0.45493 | 0.20635 | 1 | 1.64 | 5.1522 | 0.38507 | 0.17467
8 inch rubber tread | 8 | 25.1327 | 63.8372 | 0.62 | 0.28123 | 0.0020424 | AM_0420 | 4 | 3.5 | 1 | 11.781 | 0.48947 | 0.22202 | 1 | 1 | 3.1416 | 0.13053 | 0.059206