## Calculator
CIM |  | Adjusted |  | Max. Power | Max. Eff. | By Ratio | Rot. Speed | Lin. Speed | 30A | 40A | 50A | Current Limited
Free Speed (RPM) | 5330 | 5330 | Gear Ratio | 11.722 | 46.6796 | 10 | 37.4692 | 110.0922 | 22.0336 | 16.1265 | 12.7171 | 26.9739
Stall Torque (N*m) | 2.41 | 1.928 | Rot. Free Speed (rps) | 7.5783 | 1.903 | 8.8833 | 2.3708 | 0.8069 | 4.0317 | 5.5085 | 6.9854 | 3.2933
Stall Current (A) | 131 | 131 | Rot. Loaded Speed (rps) | 3.7892 | 1.6641 | 3.6773 | 2 | 0.76394 | 2.9594 | 3.5067 | 3.7663 | 2.5778
Free Current (A) | 2.7 | 2.7 | Lin. Free Speed (ft/s) | 19.8401 | 4.9822 | 23.2565 | 6.2068 | 2.1125 | 10.555 | 14.4213 | 18.2876 | 8.6219
Power (W) | 336.2892 | 269.0313 | Lin. Loaded Speed (ft/s) | 9.92 | 4.3567 | 9.6271 | 5.236 | 2 | 7.7476 | 9.1805 | 9.8601 | 6.7486
|  |  | Stall Load (lbs) | 40 | 159.3038 | 34.127 | 127.8713 | 375.7123 | 75.1941 | 55.0349 | 43.3996 | 92.0538
# Motors | 1 |  | Current per Motor(A) | 54.0153 | 15.5861 | 62.8517 | 18.7536 | 8.1638 | 30 | 40 | 50 | 25
Voltage Applied (V) | 12
Gearbox Efficiency | 80%
Radius (in) | 5 | 5
Load (lbs) | 20 | 20
Metric? (put any value in the box)
Key
= Input Value
= Calculated Value
= Invalid Input

## DATA
Motor Specifications
All specifications listed at 12V based on empirical testing by VEX Robotics, "combined motor" specs calculated using Paul Copioli's "Useful Calculations" spreadsheet.
For testing details refer to: motors.vex.com
| Free Speed (RPM) | Stall Torque (N-m) | Stall Current (Amp) | Free Current (Amp) | Power (W)
CIM | 5330 | 2.41 | 131 | 2.7 | 336.2892
Mini CIM | 5840 | 1.41 | 89 | 3 | 215.5761
BAG Motor | 13180 | 0.43 | 53 | 1.8 | 148.3722
775pro | 18730 | 0.71 | 134 | 0.7 | 348.1487
AM 775 | 5800 | 0.28 | 18 | 1.6 | 42.5162
AM 9015 | 14270 | 0.36 | 71 | 3.7 | 134.4916
1 CIM + 1 Mini CIM (Copioli) | 5508 | 3.82 | 220 | 8.16 | 550.8406
1 CIM + 2 Mini CIM (Copioli) | 5593 | 5.23 | 309 | 9.62 | 765.7996
2 CIM + 1 Mini CIM (Copioli) | 5437 | 6.23 | 351 | 9.15 | 886.7802
BB RS-775-18 | 13050 | 0.72 | 97 | 2.7 | 245.9867
Snowblower Motor | 100 | 7.91 | 24 | 5 | 20.7083
Neverest | 6600 | 0.0618 | 11.5 | 2 | 10.6783
Throttle Motor | 5300 | 0.127 | 7 | 0.4 | 17.6217
Bosch Motor | 24 | 22 | 12 | 3 | 13.823
0
0
0
0