## Festo VPLE18-M5H
Calculate the flow coefficient of a Festo VPLE18-M5H-4/2-1/4 valve:
Name | Variable | Value | Units | Assumptions
Unit constant | N2 | 22.67
Flow | q | 14 | standard ft3/min | Same standard flow specifications as the given formula
Inlet pressure (gauge) | p1g | 60 | gauge lb/in2 | Maximum pressure available in FRC (least restrictive)
Inlet pressure (absolute) | p1a | 74.6959 | absolute lb/in2
Outlet pressure (gauge) | p2g | 0 | gauge lb/in2
Outlet pressure (absolute) | p2a | 14.6959 | absolute lb/in2 | Outlet is at room pressure (1 atmosphere at sea level)
Pressure drop | Δp | 60 | lb/in2
Fluid temperature | T1 | 536.67 | R | Fluid is at room temperature (25°C)
Specific gravity of fluid | Gg | 1 |  | Fluid is air at RTP
Flow coefficient (subsonic case) | Cv_subsonic | 0.46007
Flow coefficient (critical case) | Cv_critical | 0.40664
Test for case | subsonic? | FALSE
Flow coefficient | Cv | 0.40664
Formulae | http://www.swagelok.com/downloads/webcatalogs/EN/MS-06-84.PDF
Specifications | http://www.team358.org/files/pneumatic/FestoFIRST_Instructions.pdf