## Source Data
Jaguar Characterization Data | [5 empty] | Luminary Micro, Inc.
2008-10-09
Test 1: Measure Output voltage vs PWM input |  | Test 2: Measure motor voltage and RPM with Toughbox (no additional load)
With 1 ohm resistive load. Vsupply=12V |  | Jaguar Data |  |  |  | Victor Data
Pulse Width (ms) | Resistor Voltage (V) | Pulse Width (ms) | Shaft speed (RPM) | Voltage | Motor Speed | Pulse | Shaft Speed | Voltage | Motor Speed
0.67 | -11.79 | 0.67 | -428 | -11.96 | -5457 | 1.04 | -439 | -12 | -5597.25
0.8 | -10.19 | 0.78 | -379 | -10.61 | -4832.25 | 1.07 | -438 | 11.99 | -5584.5
0.9 | -8.62 | 0.88 | -317 | -8.94 | -4041.75 | 1.12 | -434 | 11.7 | -5533.5
1.02 | -7.02 | 0.99 | -253 | -7.25 | -3225.75 | 1.27 | -420 | 11.27 | -5355
1.17 | -4.78 | 1.05 | -223 | -6.48 | -2843.25 | 1.36 | -376 | 10.12 | -4794
1.27 | -3.4 | 1.16 | -159 | -4.72 | -2027.25 | 1.41 | -314 | 8.52 | -4003.5
1.36 | -2.05 | 1.258 | -101 | -3.23 | -1287.75 | 1.46 | -144 | 3.8 | -1836
1.41 | -1.34 | 1.35 | -47 | -1.77 | -599.25 | 1.48 | -22 | -0.8 | -280.5
1.45 | 0 | 1.39 | -26 | -1.2 | -331.5 | 1.49 | 0 | 0 | 0
1.55 | 0 | 1.41 | -16 | -0.92 | -204 | 1.55 | 0 | 0 | 0
1.6 | 1.499 | 1.45 | 0 | 0 | 0 | 1.56 | 22 | 0.8 | 280.5
1.65 | 2.2 | 1.5 | 0 | 0 | 0 | 1.58 | 108 | 2.8 | 1377
1.75 | 3.65 | 1.59 | 14 | 0.915 | 178.5 | 1.6 | 207 | 5.4 | 2639.25
1.85 | 5.14 | 1.69 | 69 | 2.418 | 879.75 | 1.65 | 330 | 8.9 | 4207.5
1.96 | 6.67 | 1.79 | 127 | 3.99 | 1619.25 | 1.7 | 377 | 10.1 | 4806.75
2.06 | 8.19 | 1.89 | 190 | 5.6 | 2422.5 | 1.75 | 406 | 10.87 | 5176.5
2.16 | 9.69 | 2 | 252 | 7.22 | 3213 | 1.8 | 421 | 11.25 | 5367.75
2.27 | 11.2 | 2.05 | 283 | 8.03 | 3608.25 | 1.85 | 433 | 11.55 | 5520.75
2.3 | 11.82 | 2.15 | 346 | 9.63 | 4411.5 | 1.9 | 444 | 11.8 | 5661
|  | 2.26 | 407 | 11.2 | 5189.25 | 2 | 454 | 12 | 5788.5
|  | 2.31 | 435 | 11.97 | 5546.25