## MathQuiz11
OK, to start off, here are the twelve distances Ether gave, plus the thirteenth we'll work with:
2 | 4 | 47.8017
3 | 5 | 69.2026
5 | 9 | 148.492
7 | 8 | 86.764
5 | 6 | 63.0714
2 | 8 | 189.528
6 | 7 | 65.192
4 | 9 | 147.085
2 | 3 | 90.5207
6 | 8 | 86.0349
3 | 9 | 171.956
4 | 7 | 88.8144
5 | 8 | 55.17
We now have three defined triangles:
3 | 5 | 9
6 | 7 | 8
5 | 6 | 8
Points 2 and 4 are "floating" on the following two quadrilaterals:
3 | 9 | 4 | 2
8 | 7 | 4 | 2
22.9635 | Note that due toe the triangle inequality, length 5-8 must be at least 6-8 - 5-6 | [10 empty] | TRUE
149.1063 | And at most 6-8 + 5-6 | [10 empty] | FALSE
Point 5 is common to both of the "goal points" 8 and 9, and is on both sets of triangles, so it shall be our origin.
[6 empty] | r | θ | x | y
[5 empty] | 5 | 0 | 0 | 0 | 0
Point 8 is one of our goal points, and is a known distance from the origin. We assign it to be on the +x axis.
[5 empty] | 8 | 55.17 | 0 | 55.17 | 0
Without loss of generality, place point 6 such that its y coordinate is positive.
[5 empty] | 6 | 63.0714 | 1.5161 | 3.4464 | 62.9772
Calculate the absolute value of angle 6-8-7 (radians). We also need angle 5-8-6
6 | 8 | 7 | 0.77365
5 | 8 | 6 | 0.82125
Point 7 now has two possibilities, depending on whether it is "above" or "below" the line defined by points 6 and 8.
FALSE | Enter true for above, or false for below
|  |  |  | 0.047595 | 7 | 31.7651 | 3.0113 | -31.4957 | 4.128
Now, calculate angle 9-5-3, so we can relatively locate points 9 and 3:
9 | 5 | 3 | 1.4376
Because 9-5-3 is a triangle and point 5 is at a known location, their specific location depends on a free parameter (azimuth of 9) and an ambiguity of whether 3 leads or follows
FALSE | Select TRUE for 3 being clockwise of 9, FALSE for counter-clockwise
Also ambiguous is whether point 2 is above or below the line segment 3-8, and point 4 above or below 7-9
FALSE | Select TRUE for 2 being above 3-8, FALSE for below
TRUE | Select TRUE for 4 being above 7-9, FALSE for below
Here begins the table of values based on free parameter theta. The first value drives the plot above.
0 | Angle 8-5-9 in radians start value - between -pi and 2pi
0.062832 | Angle 8-5-9 in radians step value, usually pi/50
Angle 8*5*9 | Point 9 |  | Angle 8*5*3 | Point 3 |  | Distance 9*7 | Angle H*9*7 | Angle 7*9*4 | Angle | Point 4 |  | Distance 3*8 | Angle H*3*8 | Angle 8*3*2 | Angle H*3*2 | Point 2 |  | Distance 2*4 | Distance 8*9
| x | y |  | x | y |  |  |  | H*9*4 | x | y |  |  |  |  | x | y
0 | 148.492 | 0 | -1.4376 | 9.1924 | -68.5894 | 180.0351 | 3.1187 | 0.51242 | 3.6311 | 18.6788 | -69.1558 | 82.5739 | 0.98026 | #NUM! | #NUM! | #NUM! | #NUM! | #NUM! | 93.322
0.062832 | 148.199 | 9.3239 | -1.3747 | 13.481 | -67.8768 | 179.7698 | -3.1127 | 0.51348 | -2.5992 | 22.2236 | -66.5985 | 79.657 | 1.02 | #NUM! | #NUM! | #NUM! | #NUM! | #NUM! | 93.4951
0.12566 | 147.3211 | 18.611 | -1.3119 | 17.7164 | -66.8964 | 179.4024 | -3.0608 | 0.51493 | -2.5458 | 25.5749 | -63.923 | 76.6675 | 1.0604 | #NUM! | #NUM! | #NUM! | #NUM! | #NUM! | 94.0117
0.1885 | 145.8618 | 27.8246 | -1.2491 | 21.8819 | -65.652 | 178.9336 | -3.0088 | 0.51678 | -2.492 | 28.7347 | -61.143 | 73.6089 | 1.1015 | #NUM! | #NUM! | #NUM! | #NUM! | #NUM! | 94.8642
0.25133 | 143.8269 | 36.9285 | -1.1862 | 25.9611 | -64.1484 | 178.3645 | -2.9566 | 0.51901 | -2.4376 | 31.7057 | -58.2705 | 70.4853 | 1.1435 | #NUM! | #NUM! | #NUM! | #NUM! | #NUM! | 96.0403
0.31416 | 141.2243 | 45.8866 | -1.1234 | 29.9378 | -62.3918 | 177.6963 | -2.9044 | 0.52159 | -2.3828 | 34.4915 | -55.3168 | 67.3008 | 1.1865 | #NUM! | #NUM! | #NUM! | #NUM! | #NUM! | 97.5239
0.37699 | 138.0644 | 54.6636 | -1.0606 | 33.7963 | -60.3888 | 176.9307 | -2.8519 | 0.52453 | -2.3274 | 37.0961 | -52.2916 | 64.0597 | 1.2306 | #NUM! | #NUM! | #NUM! | #NUM! | #NUM! | 99.2954
0.43982 | 134.3596 | 63.2248 | -0.99775 | 37.5214 | -58.1476 | 176.0694 | -2.7993 | 0.52778 | -2.2715 | 39.5236 | -49.2035 | 60.7669 | 1.2761 | #NUM! | #NUM! | #NUM! | #NUM! | #NUM! | 101.333
0.50265 | 130.1245 | 71.5366 | -0.93491 | 41.0985 | -55.6768 | 175.1143 | -2.7464 | 0.53135 | -2.2151 | 41.7787 | -46.0602 | 57.4275 | 1.3232 | #NUM! | #NUM! | #NUM! | #NUM! | #NUM! | 103.613
0.56549 | 125.3759 | 79.566 | -0.87208 | 44.5134 | -52.9864 | 174.0679 | -2.6933 | 0.53519 | -2.1582 | 43.8658 | -42.8681 | 54.0474 | 1.3723 | #NUM! | #NUM! | #NUM! | #NUM! | #NUM! | 106.1114
0.62832 | 120.1326 | 87.2814 | -0.80925 | 47.7526 | -50.0868 | 172.9325 | -2.64 | 0.53929 | -2.1007 | 45.7896 | -39.6324 | 50.633 | 1.4238 | #NUM! | #NUM! | #NUM! | #NUM! | #NUM! | 108.8034
0.69115 | 114.4151 | 94.6524 | -0.74642 | 50.8034 | -46.9896 | 171.7109 | -2.5863 | 0.54361 | -2.0427 | 47.5543 | -36.3577 | 47.192 | 1.4781 | #NUM! | #NUM! | #NUM! | #NUM! | #NUM! | 111.6649
0.75398 | 108.246 | 101.6498 | -0.68359 | 53.6536 | -43.7069 | 170.4062 | -2.5323 | 0.54814 | -1.9842 | 49.164 | -33.0473 | 43.7332 | 1.5361 | #NUM! | #NUM! | #NUM! | #NUM! | #NUM! | 114.6723
0.81681 | 101.6498 | 108.246 | -0.62076 | 56.2921 | -40.2517 | 169.0216 | -2.4779 | 0.55285 | -1.9251 | 50.6224 | -29.704 | 40.2673 | 1.5987 | #NUM! | #NUM! | #NUM! | #NUM! | #NUM! | 117.8031
0.87965 | 94.6524 | 114.4151 | -0.55792 | 58.7085 | -36.6376 | 167.5607 | -2.4232 | 0.55769 | -1.8655 | 51.9329 | -26.3296 | 36.8081 | 1.6671 | #NUM! | #NUM! | #NUM! | #NUM! | #NUM! | 121.0358
0.94248 | 87.2814 | 120.1326 | -0.49509 | 60.8931 | -32.879 | 166.0273 | -2.368 | 0.56266 | -1.8053 | 53.0982 | -22.9251 | 33.3734 | 1.7431 | #NUM! | #NUM! | #NUM! | #NUM! | #NUM! | 124.3502
1.0053 | 79.566 | 125.3759 | -0.43226 | 62.8374 | -28.9906 | 164.4256 | -2.3124 | 0.5677 | -1.7447 | 54.1204 | -19.4913 | 29.9874 | 1.8294 | #NUM! | #NUM! | #NUM! | #NUM! | #NUM! | 127.7274
1.0681 | 71.5366 | 130.1245 | -0.36943 | 64.5338 | -24.9878 | 162.7599 | -2.2563 | 0.57281 | -1.6835 | 55.0013 | -16.0281 | 26.6847 | 1.9293 | #NUM! | #NUM! | #NUM! | #NUM! | #NUM! | 131.1498
1.131 | 63.2248 | 134.3596 | -0.3066 | 65.9754 | -20.8864 | 161.035 | -2.1996 | 0.57793 | -1.6217 | 55.7415 | -12.5349 | 23.5159 | 2.0482 | #NUM! | #NUM! | #NUM! | #NUM! | #NUM! | 134.6008
1.1938 | 54.6636 | 138.0644 | -0.24376 | 67.1567 | -16.7026 | 159.2557 | -2.1424 | 0.58305 | -1.5594 | 56.3414 | -9.0111 | 20.5586 | 2.1933 | #NUM! | #NUM! | #NUM! | #NUM! | #NUM! | 138.0653
1.2566 | 45.8866 | 141.2243 | -0.18093 | 68.073 | -12.4528 | 157.4275 | -2.0847 | 0.58813 | -1.4965 | 56.8001 | -5.4553 | 17.9321 | 2.3739 | #NUM! | #NUM! | #NUM! | #NUM! | #NUM! | 141.5291
1.3195 | 36.9285 | 143.8269 | -0.1181 | 68.7205 | -8.1539 | 155.5559 | -2.0262 | 0.59314 | -1.4331 | 57.1161 | -1.8662 | 15.8147 | 2.5999 | #NUM! | #NUM! | #NUM! | #NUM! | #NUM! | 144.979
1.3823 | 27.8246 | 145.8618 | -0.055269 | 69.0969 | -3.8228 | 153.647 | -1.9672 | 0.59805 | -1.3691 | 57.287 | 1.7578 | 14.4421 | 2.8737 | #NUM! | #NUM! | #NUM! | #NUM! | #NUM! | 148.4029
1.4451 | 18.611 | 147.3211 | 0.007563 | 69.2006 | 0.52338 | 151.7068 | -1.9074 | 0.60284 | -1.3046 | 57.3093 | 5.4182 | 14.0404 | -3.1043 | #NUM! | #NUM! | #NUM! | #NUM! | #NUM! | 151.7895
1.508 | 9.3239 | 148.199 | 0.070395 | 69.0312 | 4.8675 | 149.7421 | -1.8469 | 0.60748 | -1.2394 | 57.1784 | 9.1165 | 14.691 | -2.8039 | #NUM! | #NUM! | #NUM! | #NUM! | #NUM! | 155.1283
1.5708 | -8.9819e-14 | 148.492 | 0.13323 | 68.5894 | 9.1924 | 147.7598 | -1.7856 | 0.61194 | -1.1737 | 56.8889 | 12.8541 | 16.2659 | -2.541 | #NUM! | #NUM! | #NUM! | #NUM! | #NUM! | 158.4096
1.6336 | -9.3239 | 148.199 | 0.19606 | 67.8768 | 13.481 | 145.7671 | -1.7235 | 0.61619 | -1.1073 | 56.434 | 16.6319 | 18.5257 | -2.3266 | #NUM! | #NUM! | #NUM! | #NUM! | #NUM! | 161.6243
1.6965 | -18.611 | 147.3211 | 0.25889 | 66.8964 | 17.7164 | 143.7717 | -1.6605 | 0.62022 | -1.0403 | 55.8059 | 20.4506 | 21.2457 | -2.1555 | #NUM! | #NUM! | #NUM! | #NUM! | #NUM! | 164.7639
1.7593 | -27.8246 | 145.8618 | 0.32172 | 65.652 | 21.8819 | 141.7814 | -1.5967 | 0.624 | -0.97269 | 54.9952 | 24.3099 | 24.2629 | -2.0175 | #NUM! | #NUM! | #NUM! | #NUM! | #NUM! | 167.8207
1.8221 | -36.9285 | 143.8269 | 0.38455 | 64.1484 | 25.9611 | 139.8045 | -1.5319 | 0.62751 | -0.90441 | 53.9917 | 28.2089 | 27.4698 | -1.9038 | #NUM! | #NUM! | #NUM! | #NUM! | #NUM! | 170.7873
1.885 | -45.8866 | 141.2243 | 0.44739 | 62.3918 | 29.9378 | 137.8495 | -1.4662 | 0.63075 | -0.83546 | 52.7837 | 32.1455 | 30.7965 | -1.8075 | #NUM! | #NUM! | #NUM! | #NUM! | #NUM! | 173.6569
1.9478 | -54.6636 | 138.0644 | 0.51022 | 60.3888 | 33.7963 | 135.9254 | -1.3995 | 0.6337 | -0.76581 | 51.358 | 36.1162 | 34.1969 | -1.724 | #NUM! | #NUM! | #NUM! | #NUM! | #NUM! | 176.4233
2.0106 | -63.2248 | 134.3596 | 0.57305 | 58.1476 | 37.5214 | 134.0411 | -1.3318 | 0.63635 | -0.69546 | 49.7006 | 40.1161 | 37.6394 | -1.65 | #NUM! | #NUM! | #NUM! | #NUM! | #NUM! | 179.0805
2.0735 | -71.5366 | 130.1245 | 0.63588 | 55.6768 | 41.0985 | 132.2059 | -1.2631 | 0.6387 | -0.62439 | 47.7961 | 44.1379 | 41.1017 | -1.5831 | #NUM! | #NUM! | #NUM! | #NUM! | #NUM! | 181.6231
2.1363 | -79.566 | 125.3759 | 0.69871 | 52.9864 | 44.5134 | 130.4294 | -1.1933 | 0.64076 | -0.55259 | 45.6282 | 48.1722 | 44.5669 | -1.5218 | #NUM! | #NUM! | #NUM! | #NUM! | #NUM! | 184.046
2.1991 | -87.2814 | 120.1326 | 0.76155 | 50.0868 | 47.7526 | 128.721 | -1.1226 | 0.64251 | -0.48004 | 43.1797 | 52.2068 | 48.0224 | -1.4647 | #NUM! | #NUM! | #NUM! | #NUM! | #NUM! | 186.3444
2.2619 | -94.6524 | 114.4151 | 0.82438 | 46.9896 | 50.8034 | 127.0905 | -1.0507 | 0.64399 | -0.40673 | 40.4331 | 56.2264 | 51.4578 | -1.4111 | #NUM! | #NUM! | #NUM! | #NUM! | #NUM! | 188.514
2.3248 | -101.6498 | 108.246 | 0.88721 | 43.7069 | 53.6536 | 125.5474 | -0.97788 | 0.6452 | -0.33268 | 37.3708 | 60.2118 | 54.8645 | -1.3603 | #NUM! | #NUM! | #NUM! | #NUM! | #NUM! | 190.5509
2.3876 | -108.246 | 101.6498 | 0.95004 | 40.2517 | 56.2921 | 124.1012 | -0.90403 | 0.64616 | -0.25787 | 33.9758 | 64.1403 | 58.2354 | -1.3117 | #NUM! | #NUM! | #NUM! | #NUM! | #NUM! | 192.4512
2.4504 | -114.4151 | 94.6524 | 1.0129 | 36.6376 | 58.7085 | 122.7611 | -0.82922 | 0.6469 | -0.18232 | 30.2322 | 67.9845 | 61.564 | -1.265 | #NUM! | #NUM! | #NUM! | #NUM! | #NUM! | 194.2116
2.5133 | -120.1326 | 87.2814 | 1.0757 | 32.879 | 60.8931 | 121.5359 | -0.75349 | 0.64744 | -0.10605 | 26.1262 | 71.7128 | 64.8449 | -1.2199 | #NUM! | #NUM! | #NUM! | #NUM! | #NUM! | 195.8291
2.5761 | -125.3759 | 79.566 | 1.1385 | 28.9906 | 62.8374 | 120.4342 | -0.67691 | 0.64782 | -0.029084 | 21.6469 | 75.2888 | 68.0728 | -1.176 | #NUM! | #NUM! | #NUM! | #NUM! | #NUM! | 197.3007
2.6389 | -130.1245 | 71.5366 | 1.2014 | 24.9878 | 64.5338 | 119.4636 | -0.59954 | 0.64807 | 0.048528 | 16.7873 | 78.6715 | 71.2431 | -1.1333 | #NUM! | #NUM! | #NUM! | #NUM! | #NUM! | 198.6241
2.7018 | -134.3596 | 63.2248 | 1.2642 | 20.8864 | 65.9754 | 118.6314 | -0.52147 | 0.64821 | 0.12674 | 11.5458 | 81.816 | 74.3513 | -1.0916 | #NUM! | #NUM! | #NUM! | #NUM! | #NUM! | 199.797
2.7646 | -138.0644 | 54.6636 | 1.327 | 16.7026 | 67.1567 | 117.9437 | -0.4428 | 0.64827 | 0.20547 | 5.9266 | 84.6734 | 77.3936 | -1.0506 | #NUM! | #NUM! | #NUM! | #NUM! | #NUM! | 200.8174
2.8274 | -141.2243 | 45.8866 | 1.3899 | 12.4528 | 68.073 | 117.4058 | -0.36364 | 0.6483 | 0.28466 | -0.05831 | 87.1923 | 80.366 | -1.0104 | #NUM! | #NUM! | #NUM! | #NUM! | #NUM! | 201.6836
2.8903 | -143.8269 | 36.9285 | 1.4527 | 8.1539 | 68.7205 | 117.022 | -0.2841 | 0.6483 | 0.3642 | -6.3891 | 89.3198 | 83.2648 | -0.97078 | #NUM! | #NUM! | #NUM! | #NUM! | #NUM! | 202.3943
2.9531 | -145.8618 | 27.8246 | 1.5155 | 3.8228 | 69.0969 | 116.7952 | -0.20431 | 0.64829 | 0.44398 | -13.0367 | 91.0029 | 86.0867 | -0.93171 | #NUM! | #NUM! | #NUM! | #NUM! | #NUM! | 202.9483
3.0159 | -147.3211 | 18.611 | 1.5784 | -0.52338 | 69.2006 | 116.7273 | -0.1244 | 0.64828 | 0.52389 | -19.9631 | 92.1904 | 88.8284 | -0.89313 | #NUM! | #NUM! | #NUM! | #NUM! | #NUM! | 203.3446
3.0788 | -148.199 | 9.3239 | 1.6412 | -4.8675 | 69.0312 | 116.8188 | -0.044493 | 0.64829 | 0.6038 | -27.1206 | 92.8345 | 91.4867 | -0.85497 | #NUM! | #NUM! | #NUM! | #NUM! | #NUM! | 203.5826
3.1416 | -148.492 | -3.7747e-13 | 1.704 | -9.1924 | 68.5894 | 117.0691 | 0.035268 | 0.6483 | 0.68356 | -34.4531 | 92.8931 | 94.0586 | -0.81718 | #NUM! | #NUM! | #NUM! | #NUM! | #NUM! | 203.662
3.2044 | -148.199 | -9.3239 | 1.7669 | -13.481 | 67.8768 | 117.4759 | 0.11476 | 0.6483 | 0.76305 | -41.8965 | 92.3313 | 96.5413 | -0.77973 | #NUM! | #NUM! | #NUM! | #NUM! | #NUM! | 203.5826
3.2673 | -147.3211 | -18.611 | 1.8297 | -17.7164 | 66.8964 | 118.0363 | 0.19386 | 0.64827 | 0.84212 | -49.3801 | 91.1231 | 98.9321 | -0.74257 | #NUM! | #NUM! | #NUM! | #NUM! | #NUM! | 203.3446
3.3301 | -145.8618 | -27.8246 | 1.8925 | -21.8819 | 65.652 | 118.7458 | 0.27244 | 0.64819 | 0.92063 | -56.8288 | 89.2528 | 101.2284 | -0.70568 | 2.8364 | -3.5421 | -105.2395 | 100.9439 | 49.8024 | 202.9483
3.3929 | -143.8269 | -36.9285 | 1.9554 | -25.9611 | 64.1484 | 119.5989 | 0.35041 | 0.64804 | 0.99845 | -64.1645 | 86.7158 | 103.4276 | -0.66903 | 2.7128 | -3.3818 | -113.8819 | 85.6873 | 49.7281 | 202.3943
3.4558 | -141.2243 | -45.8866 | 2.0182 | -29.9378 | 62.3918 | 120.5894 | 0.42767 | 0.64777 | 1.0754 | -71.3086 | 83.519 | 105.5275 | -0.63259 | 2.6228 | -3.2554 | -119.8732 | 72.6688 | 49.7619 | 201.6836
3.5186 | -138.0644 | -54.6636 | 2.081 | -33.7963 | 60.3888 | 121.71 | 0.50413 | 0.64737 | 1.1515 | -78.1841 | 79.6806 | 107.5259 | -0.59634 | 2.5506 | -3.147 | -124.3157 | 60.8749 | 49.8175 | 200.8174
3.5814 | -134.3596 | -63.2248 | 2.1438 | -37.5214 | 58.1476 | 122.9527 | 0.57973 | 0.6468 | 1.2265 | -84.7174 | 75.2297 | 109.4205 | -0.56027 | 2.4902 | -3.0505 | -127.667 | 49.9149 | 49.8549 | 199.797
3.6442 | -130.1245 | -71.5366 | 2.2067 | -41.0985 | 55.6768 | 124.3091 | 0.6544 | 0.64603 | 1.3004 | -90.8404 | 70.2053 | 111.2094 | -0.52435 | 2.4385 | -2.9629 | -130.1777 | 39.5865 | 49.8491 | 198.6241
3.7071 | -125.3759 | -79.566 | 2.2695 | -44.5134 | 52.9864 | 125.7703 | 0.7281 | 0.64504 | 1.3731 | -96.4917 | 64.655 | 112.8908 | -0.48857 | 2.3936 | -2.8822 | -132.0057 | 29.7679 | 49.7831 | 197.3007
3.7699 | -120.1326 | -87.2814 | 2.3323 | -47.7526 | 50.0868 | 127.327 | 0.8008 | 0.64379 | 1.4446 | -101.618 | 58.6337 | 114.4629 | -0.45291 | 2.3543 | -2.8072 | -133.2593 | 20.3781 | 49.6453 | 195.8291
3.8327 | -114.4151 | -94.6524 | 2.3952 | -50.8034 | 46.9896 | 128.9696 | 0.87247 | 0.64227 | 1.5147 | -106.1745 | 52.2016 | 115.924 | -0.41736 | 2.3197 | -2.737 | -134.0172 | 11.3602 | 49.4291 | 194.2116
3.8956 | -108.246 | -101.6498 | 2.458 | -53.6536 | 43.7069 | 130.6887 | 0.94311 | 0.64047 | 1.5836 | -110.1259 | 45.4232 | 117.2726 | -0.38191 | 2.2892 | -2.6711 | -134.3392 | 2.6723 | 49.1317 | 192.4512
3.9584 | -101.6498 | -108.246 | 2.5208 | -56.2921 | 40.2517 | 132.4745 | 1.0127 | 0.63837 | 1.6511 | -113.4458 | 38.3652 | 118.5074 | -0.34655 | 2.2624 | -2.6089 | -134.2717 | -5.7176 | 48.7546 | 190.5509
4.0212 | -94.6524 | -114.4151 | 2.5837 | -58.7085 | 36.6376 | 134.3175 | 1.0813 | 0.63598 | 1.7173 | -116.117 | 31.0953 | 119.627 | -0.31127 | 2.2389 | -2.5501 | -133.8524 | -13.8339 | 48.303 | 188.514
4.0841 | -87.2814 | -120.1326 | 2.6465 | -60.8931 | 32.879 | 136.2083 | 1.1488 | 0.63328 | 1.7821 | -118.1311 | 23.6809 | 120.6303 | -0.27605 | 2.2184 | -2.4945 | -133.1121 | -21.6958 | 47.7857 | 186.3444
4.1469 | -79.566 | -125.3759 | 2.7093 | -62.8374 | 28.9906 | 138.1376 | 1.2154 | 0.63029 | 1.8457 | -119.4876 | 16.1877 | 121.5163 | -0.2409 | 2.2008 | -2.4417 | -132.0766 | -29.3183 | 47.2153 | 184.046
4.2097 | -71.5366 | -130.1245 | 2.7722 | -64.5338 | 24.9878 | 140.0964 | 1.2809 | 0.62701 | 1.908 | -120.1935 | 8.6793 | 122.284 | -0.20579 | 2.1858 | -2.3916 | -130.7682 | -36.7131 | 46.6078 | 181.6231
4.2726 | -63.2248 | -134.3596 | 2.835 | -65.9754 | 20.8864 | 142.0758 | 1.3456 | 0.62345 | 1.969 | -120.2624 | 1.2159 | 122.9327 | -0.17073 | 2.1734 | -2.3441 | -129.2063 | -43.889 | 45.9831 | 179.0805
4.3354 | -54.6636 | -138.0644 | 2.8978 | -67.1567 | 16.7026 | 144.0674 | 1.4093 | 0.61963 | 2.0289 | -119.7139 | -6.146 | 123.4617 | -0.1357 | 2.1634 | -2.2991 | -127.4083 | -50.8529 | 45.3642 | 176.4233
4.3982 | -45.8866 | -141.2243 | 2.9607 | -68.073 | 12.4528 | 146.0629 | 1.4721 | 0.61557 | 2.0877 | -118.5726 | -13.3543 | 123.8705 | -0.1007 | 2.1558 | -2.2565 | -125.3903 | -57.6095 | 44.7773 | 173.6569
4.4611 | -36.9285 | -143.8269 | 3.0235 | -68.7205 | 8.1539 | 148.0545 | 1.5341 | 0.61129 | 2.1454 | -116.8672 | -20.3611 | 124.1586 | -0.06572 | 2.1504 | -2.2162 | -123.1671 | -64.1619 | 44.2515 | 170.7873
4.5239 | -27.8246 | -145.8618 | 3.0863 | -69.0969 | 3.8228 | 150.0347 | 1.5953 | 0.6068 | 2.2021 | -114.6302 | -27.1235 | 124.3257 | -0.030753 | 2.1473 | -2.1781 | -120.7531 | -70.5118 | 43.8182 | 167.8207
4.5867 | -18.611 | -147.3211 | 3.1492 | -69.2006 | -0.52338 | 151.9962 | 1.6557 | 0.60214 | 2.2578 | -111.8969 | -33.6033 | 124.3717 | 0.0042082 | 2.1465 | -2.1423 | -118.1625 | -76.6596 | 43.5098 | 164.7639
4.6496 | -9.3239 | -148.199 | 3.212 | -69.0312 | -4.8675 | 153.9321 | 1.7153 | 0.59733 | 2.3127 | -108.7047 | -39.7672 | 124.2965 | 0.03917 | 2.1479 | -2.1087 | -115.4094 | -82.6046 | 43.359 | 161.6243
4.7124 | -2.7289e-14 | -148.492 | 3.2748 | -68.5894 | -9.1924 | 155.8359 | 1.7743 | 0.5924 | 2.3667 | -105.0925 | -45.5864 | 124.1003 | 0.07414 | 2.1515 | -2.0774 | -112.5084 | -88.3449 | 43.3968 | 158.4096
4.7752 | 9.3239 | -148.199 | 3.3377 | -67.8768 | -13.481 | 157.7014 | 1.8326 | 0.58738 | 2.42 | -101.1005 | -51.037 | 123.7831 | 0.10912 | 2.1574 | -2.0483 | -109.4746 | -93.8777 | 43.6514 | 155.1283
4.8381 | 18.611 | -147.3211 | 3.4005 | -66.8964 | -17.7164 | 159.5227 | 1.8903 | 0.58229 | 2.4726 | -96.7694 | -56.0995 | 123.3454 | 0.14413 | 2.1656 | -2.0215 | -106.3242 | -99.1992 | 44.1461 | 151.7895
4.9009 | 27.8246 | -145.8618 | 3.4633 | -65.652 | -21.8819 | 161.2942 | 1.9474 | 0.57717 | 2.5246 | -92.1399 | -60.7588 | 122.7875 | 0.17917 | 2.1762 | -1.997 | -103.0746 | -104.3049 | 44.898 | 148.4029
4.9637 | 36.9285 | -143.8269 | 3.5261 | -64.1484 | -25.9611 | 163.0107 | 2.004 | 0.57205 | 2.576 | -87.2525 | -65.0037 | 122.1101 | 0.21424 | 2.1892 | -1.975 | -99.7449 | -109.189 | 45.9174 | 144.979
5.0265 | 45.8866 | -141.2243 | 3.589 | -62.3918 | -29.9378 | 164.6672 | 2.06 | 0.56695 | 2.627 | -82.1472 | -68.827 | 121.3138 | 0.24936 | 2.2048 | -1.9554 | -96.3562 | -113.8449 | 47.2071 | 141.5291
5.0894 | 54.6636 | -138.0644 | 3.6518 | -60.3888 | -33.7963 | 166.2591 | 2.1156 | 0.56192 | 2.6775 | -76.8629 | -72.2253 | 120.3995 | 0.28452 | 2.2231 | -1.9385 | -92.9324 | -118.2647 | 48.7633 | 138.0653
5.1522 | 63.2248 | -134.3596 | 3.7146 | -58.1476 | -37.5214 | 167.782 | 2.1707 | 0.55697 | 2.7276 | -71.4375 | -75.1983 | 119.3681 | 0.31976 | 2.2442 | -1.9245 | -89.5005 | -122.439 | 50.5762 | 134.6008
5.215 | 71.5366 | -130.1245 | 3.7775 | -55.6768 | -41.0985 | 169.2318 | 2.2254 | 0.55214 | 2.7775 | -65.9073 | -77.7491 | 118.2206 | 0.35506 | 2.2685 | -1.9135 | -86.0918 | -126.3565 | 52.6318 | 131.1498
5.2779 | 79.566 | -125.3759 | 3.8403 | -52.9864 | -44.5134 | 170.6047 | 2.2797 | 0.54746 | 2.8271 | -60.3069 | -79.8834 | 116.9583 | 0.39044 | 2.2962 | -1.9058 | -82.7429 | -130.0034 | 54.9126 | 127.7274
5.3407 | 87.2814 | -120.1326 | 3.9031 | -50.0868 | -47.7526 | 171.8973 | 2.3336 | 0.54296 | 2.8766 | -54.6693 | -81.6099 | 115.5825 | 0.42591 | 2.3276 | -1.9017 | -79.4977 | -133.3622 | 57.3999 | 124.3502
5.4035 | 94.6524 | -114.4151 | 3.966 | -46.9896 | -50.8034 | 173.1063 | 2.3873 | 0.53866 | 2.9259 | -49.0253 | -82.9393 | 114.0945 | 0.46148 | 2.3633 | -1.9018 | -76.4099 | -136.4097 | 60.0749 | 121.0358
5.4664 | 101.6498 | -108.246 | 4.0288 | -43.7069 | -53.6536 | 174.2287 | 2.4406 | 0.5346 | 2.9752 | -43.4037 | -83.8845 | 112.496 | 0.49717 | 2.4039 | -1.9067 | -73.5467 | -139.1146 | 62.9203 | 117.8031
5.5292 | 108.246 | -101.6498 | 4.0916 | -40.2517 | -56.2921 | 175.2618 | 2.4937 | 0.5308 | 3.0245 | -37.8311 | -84.4602 | 110.7885 | 0.53298 | 2.4503 | -1.9173 | -70.9961 | -141.4319 | 65.9219 | 114.6723
5.592 | 114.4151 | -94.6524 | 4.1545 | -36.6376 | -58.7085 | 176.203 | 2.5465 | 0.52728 | 3.0738 | -32.3317 | -84.6825 | 108.974 | 0.56894 | 2.5039 | -1.935 | -68.8784 | -143.2929 | 69.0713 | 111.6649
5.6549 | 120.1326 | -87.2814 | 4.2173 | -32.879 | -60.8931 | 177.0503 | 2.5991 | 0.52407 | 3.1231 | -26.9274 | -84.5689 | 107.0542 | 0.60505 | 2.5668 | -1.9617 | -67.3694 | -144.5855 | 72.3709 | 108.8034
5.7177 | 125.3759 | -79.566 | 4.2801 | -28.9906 | -62.8374 | 177.8016 | 2.6515 | 0.52119 | 3.1727 | -21.638 | -84.1377 | 105.0312 | 0.64135 | 2.6425 | -2.0011 | -66.7539 | -145.1049 | 75.8449 | 106.1114
5.7805 | 130.1245 | -71.5366 | 4.343 | -24.9878 | -64.5338 | 178.4551 | 2.7037 | 0.51865 | 3.2224 | -16.4806 | -83.408 | 102.9072 | 0.67783 | 2.7385 | -2.0606 | -67.5757 | -144.4104 | 79.5739 | 103.613
5.8434 | 134.3596 | -63.2248 | 4.4058 | -20.8864 | -65.9754 | 179.0095 | 2.7558 | 0.51648 | 3.2723 | -11.4702 | -82.3994 | 100.6843 | 0.71454 | 2.8761 | -2.1616 | -71.3083 | -141.1527 | 83.8603 | 101.333
5.9062 | 138.0644 | -54.6636 | 4.4686 | -16.7026 | -67.1567 | 179.4633 | 2.8078 | 0.51469 | 3.3225 | -6.6196 | -81.1315 | 98.3651 | 0.75149 | #NUM! | #NUM! | #NUM! | #NUM! | #NUM! | 99.2954
5.969 | 141.2243 | -45.8866 | 4.5315 | -12.4528 | -68.073 | 179.8156 | 2.8597 | 0.5133 | 3.373 | -1.9392 | -79.6241 | 95.9519 | 0.78872 | #NUM! | #NUM! | #NUM! | #NUM! | #NUM! | 97.5239
6.0319 | 143.8269 | -36.9285 | 4.5943 | -8.1539 | -68.7205 | 180.0657 | 2.9116 | 0.5123 | 3.4239 | 2.5625 | -77.8966 | 93.4475 | 0.82625 | #NUM! | #NUM! | #NUM! | #NUM! | #NUM! | 96.0403
6.0947 | 145.8618 | -27.8246 | 4.6571 | -3.8228 | -69.0969 | 180.2128 | 2.9633 | 0.51171 | 3.4751 | 6.879 | -75.9681 | 90.8545 | 0.86412 | #NUM! | #NUM! | #NUM! | #NUM! | #NUM! | 94.8642
6.1575 | 147.3211 | -18.611 | 4.72 | 0.52338 | -69.2006 | 180.2568 | 3.0151 | 0.51153 | 3.5266 | 11.0057 | -73.8568 | 88.1758 | 0.90238 | #NUM! | #NUM! | #NUM! | #NUM! | #NUM! | 94.0117
6.2204 | 148.199 | -9.3239 | 4.7828 | 4.8675 | -69.0312 | 180.1975 | 3.0669 | 0.51177 | 3.5786 | 14.9394 | -71.5805 | 85.4146 | 0.94107 | #NUM! | #NUM! | #NUM! | #NUM! | #NUM! | 93.4951