## Design-1
2-Speed Drivetrain Design
Enter Motor Specs and Drivetrain Parameters
Enter Motor Specifications (or enter "super-motor" specs for a motor combiner)
|  |  | Applied Voltage (V) | Spec Voltage (V) | Free Speed (RPM) | Stall Torque (N*m) | Stall Current (Amp) | Free Current (Amp)
|  |  | 12 | 12 | 5500 | 2.22 | 107 | 2.3
|  |  |  | Adjusted Characteristics --> | 5500 | 4.44 | 214 | 4.6
Enter Drivetrain Characteristics
|  |  | Gearboxes in Drivetrain | Motors per Gearbox
|  |  | 2 | 2
|  |  | Drive Wheel Dia. (in) | Contact Coeff of Friction |  | Total Robot Weight (lbs) | Weight on Driven Wheels |  | Speed Loss Constant | Drivetrain Efficiency
|  |  | 6 | 1.3 |  | 147 | 100% |  | 81% | 90%
|  |  | Drive Wheel Radius (m) | Drive Wheel Circum. (m/rev) |  | Max Pushing Force (lbs) | Slip Force per Gearbox (lbs) | Slip Force per Gearbox (N) | Required Gearbox Torque (N*m) | Adjusted Torque (N*m) | Total Reduction | 0.07875 | 0.07875
|  |  | 0.0762 | 0.47878 |  | 191.1 | 95.55 | 425.0276 | 32.3871 | 35.9857 | 0.24 | 0.07875 | 0.07875
Enter Drivetrain Ratios - Individual Stages & Overall Gearing
|  |  | General Reductions: (all of these are used at all times) |  |  |  |  | Alternating Reductions: (only one of these is used at a time)
|  |  | Driving Gear | Driven Gear | Reduction |  |  | Driving Gear | Driven Gear | Reduction
|  | Stage 1 | 12 | 50 | 0.24 |  | 1st Gear --> | 32 | 50 | 0.64
|  | Stage 2 | 21 | 64 | 0.32812 |  | 2nd Gear --> | 50 | 32 | 1.5625
|  | Stage 3 | 1 | 1 | 1
|  | Stage 4 | 1 | 1 | 1
|  | Stage 5 | 1 | 1 | 1
[6 empty] | Overall Gearbox Reduction | Equivalent Overall Reduction | Reduction Difference
[5 empty] | 1st Gear --> | 0.0504 | 19.8413 | 244.1%
[5 empty] | 2nd Gear --> | 0.12305 | 8.127
View Gearbox & Drivetrain Outputs
|  |  | 1st Gear - General Outputs |  |  |  | Output @ Max Continuous Load
|  |  | Max Speed (ft/s) | Max Wheel RPM | Wheel Stall Torque (N*m) | 19.8413 | Robot Max Pushing Force (lbs) | Motor Torque Load (N*m) | Current Draw per Motor (Amp) | Total Drivetrain Current Draw (Amp)
|  |  | 5.8782 | 224.532 | 79.2857 |  | 191.1 | 0.90684 | 45.0685 | 180.2739
|  |  | 2nd Gear - General Outputs |  |  |  | Output @ Max Continuous Load
|  |  | Max Speed (ft/s) | Max Wheel RPM | Wheel Stall Torque (N*m) | 8.127 | Robot Max Pushing Force (lbs) | Motor Torque Load (N*m) | Current Draw per Motor (Amp) | TotalDrivetrain Current Draw (Amp)
|  |  | 14.3512 | 548.1738 | 32.4754 |  | 191.1 | 2.214 | 106.7152 | 426.8609
For more detailed results and advanced drivetrain models, refer to the "Model" worksheet.
Gearbox Design Toolset - Current Draw Limits How Much to Tweak Drivetrain Characteristics to Meet Goal Current Draw
|  |  | Current Draw Goal: |  | How To Meet Goal by Tweaking GEARING:
|  |  | Max Current Draw per Motor (Amp) |  | Drivetrain Speed (ft/s) | Max Motor Load (N*m) | Required Gear Reduction
|  |  | 45 |  | 5.8688 | 0.90539 | 0.050319 | 19.8731
Tweaks Needed to Reach Current Draw Goal in 1st Gear
Don't change gearing and Tweak ONE of the following to achieve Current Draw goal:
|  |  | Additional Reduction |  |  | New Wheel Diameter (in) | New Drivetrain Efficiency | New Coefficient of Friction | New Total Robot Weight (lb)
|  |  | 0.9984 | 1.0016 |  | 5.9904 | 90.14% | 1.2979 | 146.7646
Tweaks Needed to Reach Current Draw Goal in 2nd Gear
Don't change gearing and Tweak ONE of the following to achieve Current Draw goal:
|  |  | Additional Reduction |  |  | New Wheel Diameter (in) | New Drivetrain Efficiency | New Coefficient of Friction | New Total Robot Weight (lb)
|  |  | 0.40894 | 2.4453 |  | 2.4537 | 220.1% | 0.53163 | 60.1148