## Sheet1
Inputs
Arm Length, l = | 60 | in
Arm Weight, W = | 20 | lbf
CG location, x = | 30 | in | Assuming constant section of arm, x = l/2
Angle of Arm, ang = | 45 | deg
Only Tangential Component contributes to moment on joint
Tangential Component of weight, Wtan = | 14.1421 | lbf | Wtan = w*cos(ang)
Moment on joint, M = | 424.2641 | lbf*in | M=Wtan*x
| 6788.2251 | oz*in
Gearing
Driving | 1
Driven | 9
Ratio | 9 |  | Ratio = Driven/Driving
Torque Required | 754.2472 | oz*in
Motor Specs |  |  | used for graph
Free Speed | 80 | RPM | 0
Stall Torque | 3194 | oz*in | 0
No Load Current | 0.58 | Amp
Stall Current | 21.58 | Amp
Quantity | 1
Breaker Size | 20 | Amp
Torque Required per Motor, Tmotor = | 754.2472 | oz*in | Tmotor = Torque Required / Quantity of Motors
| 23.61% | Capacity
| From | http://www.chiefdelphi.com/media/papers/1378
| Speed vs Torque |  |  | Current vs. Torque
slope = | -0.025047 | RPM/(oz*in) |  | 0.0065748 | Amp/(oz*in)
intercept = | 80 | RPM |  | 0.58 | Amp
Motor Speed | 61.1084 | RPM
Motor Current | 5.539 | Amp
With system efficiency of | 80%
Motor Speed | 48.8867 | RPM
Arm Speed | 5.4319 | RPM
Note on C30: Yes, Paul, people do actually read this.
l
x
ang
W
W
Tangential Component
Radial Component
Joint