## UserInterface
Product of FIRST FRC team #1018
Elevator actuation design worksheet
| Author: | Peter Argo | Mentor | Systems, Electrical, and Pneumatics
| Cells shaded like | this | contain user numerical parameter entries | [26 empty] | V_battery
| Cells shaded like | this | contain user menu selections | [21 empty] | Data Offset | 450 | End of test | 515 |  | Start | 141 | -8.352 | 0
| Most of the other cells contain computational results, and should not be changed! | [23 empty] | Controller time | 25204 |  | 1.802 | 20 | Stop | 304 | -3.94 | 0
[25 empty] | Time Offset | -25.204
| Battery model |  |  |  | Selected operating point |  |  |  |  | Robot Velocity (m/sec) vs time (sec)
| Open-circuit Voltage | 12.5 | Volts
| ESR | 0.015 | Ohms |  |  | Index | 65
| Motor selection | NEO |  |  |  | Time | 0.065 | sec
| Quantity | 6
[6 empty] | Robot position | 0.0099528 | m
| Current limit | 30 | Amps |  |  |  | 0.032654 | ft
| Low Speed Gearbox |  |  |  |  | Robot velocity | 0.34925 | m/sec
| Gearbox selection | EVO_slim_8 |  |  |  |  | 1.1458 | ft/sec
| GearRatio | 7.5556 | :1 |  |  | Wheel rate | 4.5834 | rad/sec
[6 empty] | Motor rate | 34.6298 | rad/sec
| Transition | 650 | index |  |  |  | 330.69 | rpm
|  | 0.65 | seconds |  |  |  | 5.8261 | %NL
[11 empty] | (Circle) |  | 18.7553 | ft/sec | at | 1.904 | seconds | with | 25 | foot range
| High Speed Gearbox |  |  |  |  | Motor Torque | 0.73749 | Nm |  |  | (Square) |  | 10 | ft/sec | at | 0.511 | seconds | and | 2.5485 | foot range
| Gearbox selection | EVO_slim_8 | [8 empty] | (Diamond) |  | 9.932 | ft/sec | at | 2.5 | feet | and | 0.507 | sec
| GearRatio | 7.5556 | :1 |  |  | Battery current | 180 | Amps
[6 empty] | Motor current | 30 | Amps |  | System Voltages (Volts) vs. time (sec)
| Quantity | 2
[6 empty] | Battery Voltage | 9.8 | Volts
| Wheel OD | 6 | Inches |  |  | PDP Voltage | 9.2312 | Volts
[6 empty] | Drive Voltage | 7.8945 | Volts
| Robot weight | 145 |  |  |  | Motor Voltage | 7.7358 | Volts
| Speed command | 100 | % |  |  | 2019 | 2017
| Human BW model | 5 | Hz. |  |  | Change to >>>
|  |  |  | Motor |  | NEO | CIM
| Battery cable |  |  | Qty |  | 6 | 4
| Wire weight | 6 | AWG | Current Limit |  | 30 | 100
| Length | 1 | feet | Low Gearbox |  | EVO_slim_8 | ToughboxMicro3
|  |  |  | High Gearbox |  | EVO_slim_8 | ToughboxMicro3
| PDP cable |  |  | Weight |  | 145 | 45
| Wire weight | 6 | AWG
| Length | 3 | feet |  |  |  | Measured |  |  | System currents (Amps) vs time (sec)
Motor drive cable
| Wire weight | 10 | AWG
| Length | 2 | feet
Motor cable
| Wire weight | 10 | AWG
| Length | 2 | feet
| Wire weight | 2.1497 | Pounds
Adapter gearbox
| Selection | Direct
| GearRatio | 1 | :1
[8 empty] | NEO | 6 | 145 | 7.5556 | 30 | 18.7553 | ft/sec |  | 0.511 | seconds |  | 9.932 | ft/sec | 1.904 | seconds
[8 empty] | Motor | Qty | Weight | G/R | Amps | Max speed |  |  | Time to 10 ft/sec |  |  | Speed at 2.5 ft |  | Time to range
[6 empty] | 2018 | State | MiniCIM | 6 | 150 | 8.45 | 20 | 17.91 | ft/sec |  | 1.071 | sec |  | 6.87 | ft/sec
[6 empty] | 2018 | Champs | MiniCIM | 6 | 150 | 8.45 | 33 | 17.98 | ft/sec |  | 0.681 | sec |  | 8.685 | ft/sec
[8 empty] | NEO | 6 | 135 | 8.45 | 25 | 17.15 | ft/sec |  | 0.524 | sec |  | 9.79 | ft/sec | 2.023 | zec | 25 | feet
[6 empty] | 2019 |  | NEO | 6 | 135 | 7.56 | 28 | 18.85 | ft/sec |  | 0.512 | sec |  | 9.92 | ft/sec | 1.931 | zec | 25 | feet
[8 empty] | NEO | 6 | 135 | 7.31 | 28 | 19.31 | ft/sec |  | 0.526 | sec |  | 9.79 | ft/sec | 2.026 | zec | 25 | feet
[8 empty] | NEO | 6 | 145 | 7.56 | 30 | 18.76 | ft/sec |  | 0.511 | sec |  | 9.93 | ft/sec | 1.904 | zec | 25 | feet

## TestData
[19 empty] | OD | 6 | inch
Robot weight | [18 empty] | Circumference | 18.8496 | inches
| 51 | lbs | [17 empty] | 0.106 |  | 0.074
[19 empty] | 126.744 |  | 13.4349 | 13.5135
[19 empty] | 126.744 | 760.464 | 63.372
dist/sec
Index | SimTime | Time | Strafe | Speed | Rotation | Left Rear |  | Right Rear |  | Left Front |  | Right Front |  | Battery |  | Wheel rates |  | OI Button | Wheel rates
[6 empty] | Throttle | Current | Throttle | Current | Throttle | Current | Throttle | Current | Voltage | Current | Right | Left |  | Right | Left
[16 empty] | rpm | rpm |  | fps | fps
|  | Insert test data below | [16 empty] | 0 | 0
1 | -12.091 | 13113 | 0 | 0 | 0 | 0 | 0.125 | 0 | 0 | 0 | 0 | 0 | 0 | 12.75 | 1.375 | 0 | 0 | 1 | 0 | 0
2 | -12.066 | 13138 | 0 | 0 | 0 | 0 | 0.125 | 0 | 0 | 0 | 0 | 0 | 0 | 12.75 | 1.375 | 0 | 0 | 1 | 0 | 0
3 | -12.041 | 13163 | 0 | 0 | 0 | 0 | 0.125 | 0 | 0 | 0 | 0 | 0 | 0 | 12.75 | 1.375 | 0 | 0 | 1 | 0 | 0
4 | -12.016 | 13188 | 0 | 0 | 0 | 0 | 0.125 | 0 | 0 | 0 | 0 | 0 | 0 | 12.75 | 1.375 | 0 | 0 | 1 | 0 | 0
5 | -11.977 | 13227 | 0 | 0 | 0 | 0 | 0.125 | 0 | 0 | 0 | 0 | 0 | 0 | 12.75 | 1.375 | 0 | 0 | 1 | 0 | 0
6 | -11.955 | 13249 | 0 | 0 | 0 | 0 | 0.125 | 0 | 0 | 0 | 0 | 0 | 0 | 12.75 | 1.375 | 0 | 0 | 1 | 0 | 0
7 | -11.929 | 13275 | 0 | 0 | 0 | 0 | 0.125 | 0 | 0 | 0 | 0 | 0 | 0 | 12.75 | 1.375 | 0 | 0 | 1 | 0 | 0
8 | -11.906 | 13298 | 0 | 0 | 0 | 0 | 0.125 | 0 | 0 | 0 | 0 | 0 | 0 | 12.75 | 1.375 | 0 | 0 | 1 | 0 | 0
9 | -11.868 | 13336 | 0 | 0 | 0 | 0 | 0.125 | 0 | 0 | 0 | 0 | 0 | 0 | 12.75 | 1.375 | 0 | 0 | 1 | 0 | 0
10 | -11.845 | 13359 | 0 | 0 | 0 | 0 | 0.125 | 0 | 0 | 0 | 0 | 0 | 0 | 12.75 | 1.375 | 0 | 0 | 1 | 0 | 0
11 | -11.821 | 13383 | 0 | 0 | 0 | 0 | 0.125 | 0 | 0 | 0 | 0 | 0 | 0 | 12.75 | 1.375 | 0 | 0 | 1 | 0 | 0
12 | -11.799 | 13405 | 0 | 0 | 0 | 0 | 0.125 | 0 | 0 | 0 | 0 | 0 | 0 | 12.75 | 1.375 | 0 | 0 | 1 | 0 | 0
13 | -11.763 | 13441 | 0 | 0 | 0 | 0 | 0.125 | 0 | 0 | 0 | 0 | 0 | 0 | 12.75 | 1.375 | 0 | 0 | 1 | 0 | 0
14 | -11.738 | 13466 | 0 | 0 | 0 | 0 | 0.125 | 0 | 0 | 0 | 0 | 0 | 0 | 12.75 | 1.375 | 0 | 0 | 1 | 0 | 0
15 | -11.715 | 13489 | 0 | 0 | 0 | 0 | 0.125 | 0 | 0 | 0 | 0 | 0 | 0 | 12.75 | 1.375 | 0 | 0 | 1 | 0 | 0
16 | -11.692 | 13512 | 0 | 0 | 0 | 0 | 0.125 | 0 | 0 | 0 | 0 | 0 | 0 | 12.75 | 1.375 | 0 | 0 | 1 | 0 | 0
17 | -11.668 | 13536 | 0 | 0 | 0 | 0 | 0.125 | 0 | 0 | 0 | 0 | 0 | 0 | 12.75 | 1.375 | 0 | 0 | 1 | 0 | 0
18 | -11.63 | 13574 | 0 | 0 | 0 | 0 | 0.125 | 0 | 0 | 0 | 0 | 0 | 0 | 12.75 | 1.375 | 0 | 0 | 1 | 0 | 0
19 | -11.607 | 13597 | 0 | 0 | 0 | 0 | 0.125 | 0 | 0 | 0 | 0 | 0 | 0 | 12.75 | 1.375 | 0 | 0 | 1 | 0 | 0
20 | -11.583 | 13621 | 0 | 0 | 0 | 0 | 0.125 | 0 | 0 | 0 | 0 | 0 | 0 | 12.75 | 1.375 | 0 | 0 | 1 | 0 | 0
21 | -11.56 | 13644 | 0 | 0 | 0 | 0 | 0.125 | 0 | 0 | 0 | 0 | 0 | 0 | 12.75 | 1.375 | 0 | 0 | 1 | 0 | 0
22 | -11.523 | 13681 | 0 | 0 | 0 | 0 | 0.125 | 0 | 0 | 0 | 0 | 0 | 0 | 12.75 | 1.375 | 0 | 0 | 1 | 0 | 0
23 | -11.5 | 13704 | 0 | 0 | 0 | 0 | 0.125 | 0 | 0 | 0 | 0 | 0 | 0 | 12.7 | 1.375 | 0 | 0 | 1 | 0 | 0
24 | -11.477 | 13727 | 0 | 0 | 0 | 0 | 0.125 | 0 | 0 | 0 | 0 | 0 | 0 | 12.75 | 1.375 | 0 | 0 | 1 | 0 | 0
25 | -11.453 | 13751 | 0 | 0 | 0 | 0 | 0.125 | 0 | 0 | 0 | 0 | 0 | 0 | 12.75 | 1.375 | 0 | 0 | 1 | 0 | 0
26 | -11.43 | 13774 | 0 | 0 | 0 | 0 | 0.125 | 0 | 0 | 0 | 0 | 0 | 0 | 12.75 | 1.375 | 0 | 0 | 1 | 0 | 0
27 | -11.393 | 13811 | 0 | 0 | 0 | 0 | 0.125 | 0 | 0 | 0 | 0 | 0 | 0 | 12.75 | 1.375 | 0 | 0 | 1 | 0 | 0
28 | -11.37 | 13834 | 0 | 0 | 0 | 0 | 0.125 | 0 | 0 | 0 | 0 | 0 | 0 | 12.75 | 1.375 | 0 | 0 | 1 | 0 | 0
29 | -11.347 | 13857 | 0 | 0 | 0 | 0 | 0.125 | 0 | 0 | 0 | 0 | 0 | 0 | 12.75 | 1.375 | 0 | 0 | 1 | 0 | 0
30 | -11.323 | 13881 | 0 | 0 | 0 | 0 | 0.125 | 0 | 0 | 0 | 0 | 0 | 0 | 12.75 | 1.375 | 0 | 0 | 1 | 0 | 0
31 | -11.3 | 13904 | 0 | 0 | 0 | 0 | 0.125 | 0 | 0 | 0 | 0 | 0 | 0 | 12.7 | 1.375 | 0 | 0 | 1 | 0 | 0
32 | -11.263 | 13941 | 0 | 0 | 0 | 0 | 0.125 | 0 | 0 | 0 | 0 | 0 | 0 | 12.7 | 1.375 | 0 | 0 | 1 | 0 | 0
33 | -11.24 | 13964 | 0 | 0 | 0 | 0 | 0.125 | 0 | 0 | 0 | 0 | 0 | 0 | 12.7 | 1.375 | 0 | 0 | 1 | 0 | 0
34 | -11.216 | 13988 | 0 | 0 | 0 | 0 | 0.125 | 0 | 0 | 0 | 0 | 0 | 0 | 12.75 | 1.375 | 0 | 0 | 1 | 0 | 0
35 | -11.193 | 14011 | 0 | 0 | 0 | 0 | 0.125 | 0 | 0 | 0 | 0 | 0 | 0 | 12.75 | 1.375 | 0 | 0 | 1 | 0 | 0
36 | -11.17 | 14034 | 0 | 0 | 0 | 0 | 0.125 | 0 | 0 | 0 | 0 | 0 | 0 | 12.75 | 1.375 | 0 | 0 | 1 | 0 | 0
37 | -11.134 | 14070 | 0 | 0 | -0.008 | 0 | 0.125 | 0 | 0 | 0 | 0 | 0 | 0 | 12.75 | 1.375 | 0 | 0 | 1 | 0 | 0
38 | -11.112 | 14092 | 0 | 0 | -0.008 | 0 | 0.125 | 0 | 0 | 0 | 0 | 0 | 0 | 12.75 | 1.375 | 0 | 0 | 1 | 0 | 0
39 | -11.089 | 14115 | 0 | 0 | -0.016 | 0 | 0.125 | 0 | 0 | 0 | 0 | 0 | 0 | 12.75 | 1.375 | 0 | 0 | 1 | 0 | 0
40 | -11.064 | 14140 | 0 | 0 | -0.016 | 0 | 0.125 | 0 | 0 | 0 | 0 | 0 | 0 | 12.75 | 1.375 | 0 | 0 | 1 | 0 | 0
41 | -11.026 | 14178 | 0 | 0 | -0.016 | 0 | 0.125 | 0 | 0 | 0 | 0 | 0 | 0 | 12.75 | 1.375 | 0 | 0 | 1 | 0 | 0
42 | -11.004 | 14200 | 0 | 0 | -0.016 | 0 | 0.125 | 0 | 0 | 0 | 0 | 0 | 0 | 12.75 | 1.375 | 0 | 0 | 1 | 0 | 0
43 | -10.98 | 14224 | 0 | 0 | -0.016 | 0 | 0.125 | 0 | 0 | 0 | 0 | 0 | 0 | 12.8 | 1.375 | 0 | 0 | 1 | 0 | 0
44 | -10.956 | 14248 | 0 | 0 | -0.016 | 0 | 0.125 | 0 | 0 | 0 | 0 | 0 | 0 | 12.8 | 1.375 | 0 | 0 | 1 | 0 | 0
45 | -10.933 | 14271 | 0 | 0 | -0.016 | 0 | 0.125 | 0 | 0 | 0 | 0 | 0 | 0 | 12.75 | 1.375 | 0 | 0 | 1 | 0 | 0
46 | -10.894 | 14310 | -0.016 | -0.008 | -0.016 | 0 | 0.125 | 0 | 0 | 0 | 0 | 0 | 0 | 12.75 | 1.375 | 0 | 0 | 1 | 0 | 0
47 | -10.872 | 14332 | -0.016 | -0.008 | -0.016 | 0 | 0.125 | 0 | 0 | 0 | 0 | 0 | 0 | 12.75 | 1.375 | 0 | 0 | 1 | 0 | 0
48 | -10.847 | 14357 | 0 | 0 | -0.016 | 0 | 0.125 | 0 | 0 | 0 | 0 | 0 | 0 | 12.8 | 1.375 | 0 | 0 | 1 | 0 | 0
49 | -10.824 | 14380 | 0 | 0 | -0.016 | 0 | 0.125 | 0 | 0 | 0 | 0 | 0 | 0 | 12.75 | 1.375 | 0 | 0 | 1 | 0 | 0
50 | -10.786 | 14418 | 0 | 0 | -0.024 | 0 | 0.125 | 0 | 0 | 0 | 0 | 0 | 0 | 12.75 | 1.375 | 0 | 0 | 1 | 0 | 0
51 | -10.764 | 14440 | 0 | 0 | -0.031 | 0 | 0.125 | -0.001 | 0 | -0.001 | 0 | -0.001 | 0 | 12.8 | 1.375 | 0 | 0 | 1 | 0 | 0
52 | -10.74 | 14464 | 0 | 0 | -0.055 | -0.001 | 0.125 | -0.001 | 0 | -0.001 | 0 | -0.001 | 0 | 12.8 | 1.375 | 0 | 0 | 1 | 0 | 0
53 | -10.718 | 14486 | 0 | 0 | -0.087 | -0.001 | 0.125 | -0.001 | 0 | -0.003 | 0 | -0.001 | 0 | 12.75 | 1.375 | 0 | 0 | 1 | 0 | 0
54 | -10.695 | 14509 | 0 | 0 | -0.142 | -0.008 | 0.125 | -0.003 | 0 | -0.008 | 0 | -0.008 | 0 | 12.75 | 1.375 | 0 | 0 | 1 | 0 | 0
55 | -10.659 | 14545 | 0 | 0 | -0.173 | -0.021 | 0.125 | -0.008 | 0 | -0.021 | 0 | -0.021 | 0 | 12.75 | 1.375 | 0 | 0 | 1 | 0 | 0
56 | -10.636 | 14568 | 0 | 0 | -0.276 | -0.03 | 0.125 | -0.021 | 0 | -0.03 | 0 | -0.03 | 0 | 12.75 | 1.375 | 0 | 0 | 1 | 0 | 0
57 | -10.612 | 14592 | 0 | 0 | -0.252 | -0.03 | 0.125 | -0.03 | 0 | -0.076 | 0 | -0.076 | 0 | 12.75 | 1.375 | 0 | 0 | 1 | 0 | 0
58 | -10.589 | 14615 | 0 | 0 | -0.197 | -0.064 | 0.125 | -0.076 | 0 | -0.064 | 0 | -0.064 | 0 | 12.7 | 1.375 | 0 | 0 | 1 | 0 | 0
59 | -10.551 | 14653 | 0 | 0 | 0 | -0.039 | 0.125 | -0.039 | 0.125 | -0.039 | 0 | -0.039 | 0 | 12.75 | 1.375 | 0 | 0 | 1 | 0 | 0
60 | -10.527 | 14677 | 0 | 0 | 0 | 0 | 0.125 | -0.039 | 0.125 | 0 | 0 | 0 | 0 | 12.75 | 1.375 | 0 | 0 | 1 | 0 | 0
61 | -10.504 | 14700 | 0 | 0 | 0 | 0 | 0.125 | 0 | 0 | 0 | 0 | 0 | 0 | 12.75 | 1.375 | 0 | 0 | 1 | 0 | 0
62 | -10.48 | 14724 | 0 | 0 | 0 | 0 | 0.125 | 0 | 0 | 0 | 0 | 0 | 0 | 12.75 | 1.375 | 0 | 0 | 1 | 0 | 0
63 | -10.442 | 14762 | 0 | 0 | -0.055 | 0 | 0.125 | 0 | 0 | 0 | 0 | 0 | 0 | 12.75 | 1.375 | 0 | 0 | 1 | 0 | 0
64 | -10.42 | 14784 | 0 | 0 | -0.063 | 0 | 0.125 | -0.003 | 0 | -0.003 | 0 | -0.003 | 0 | 12.75 | 1.375 | 0 | 0 | 1 | 0 | 0
65 | -10.397 | 14807 | 0 | 0 | -0.063 | -0.003 | 0.125 | -0.003 | 0 | -0.004 | 0 | -0.004 | 0 | 12.75 | 1.375 | 0 | 0 | 1 | 0 | 0
66 | -10.373 | 14831 | 0 | 0 | -0.063 | -0.004 | 0.125 | -0.004 | 0 | -0.004 | 0 | -0.004 | 0 | 12.75 | 1.375 | 0 | 0 | 1 | 0 | 0
67 | -10.35 | 14854 | 0 | 0 | -0.071 | -0.004 | 0.125 | -0.004 | 0 | -0.004 | 0 | -0.004 | 0 | 12.75 | 1.375 | 0 | 0 | 1 | 0 | 0
68 | -10.312 | 14892 | 0 | 0 | -0.087 | -0.005 | 0.125 | -0.005 | 0 | -0.005 | 0 | -0.005 | 0 | 12.75 | 1.375 | 0 | 0 | 1 | 0 | 0
69 | -10.287 | 14917 | 0 | 0 | -0.134 | -0.005 | 0.125 | -0.008 | 0 | -0.008 | 0 | -0.008 | 0 | 12.75 | 1.375 | 0 | 0 | 1 | 0 | 0
70 | -10.264 | 14940 | 0 | 0 | -0.165 | -0.008 | 0.125 | -0.008 | 0 | -0.018 | 0 | -0.018 | 0 | 12.75 | 1.375 | 0 | 0 | 1 | 0 | 0
71 | -10.241 | 14963 | 0 | 0 | -0.228 | -0.018 | 0.125 | -0.018 | 0 | -0.018 | 0 | -0.027 | 0 | 12.75 | 1.375 | 0 | 0 | 1 | 0 | 0
72 | -10.204 | 15000 | 0 | 0 | -0.244 | -0.052 | 0.125 | -0.052 | 0 | -0.052 | 0 | -0.052 | 0 | 12.75 | 1.375 | 0 | 0 | 1 | 0 | 0
73 | -10.181 | 15023 | 0 | 0 | -0.197 | -0.052 | 0.125 | -0.06 | 0 | -0.06 | 0 | -0.06 | 0 | 12.75 | 1.375 | 0 | 0 | 1 | 0 | 0
74 | -10.157 | 15047 | 0 | 0 | 0 | -0.06 | 0.125 | -0.06 | 0.125 | -0.039 | 0 | -0.039 | 0 | 12.75 | 1.375 | 0 | 0 | 1 | 0 | 0
75 | -10.134 | 15070 | 0 | 0 | 0 | 0 | 0.125 | -0.039 | 0.125 | -0.039 | 0 | 0 | 0 | 12.8 | 1.375 | 0 | 0 | 1 | 0 | 0
76 | -10.109 | 15095 | 0 | 0 | 0 | 0 | 0.125 | 0 | 0 | 0 | 0 | 0 | 0 | 12.8 | 1.375 | 0 | 0 | 1 | 0 | 0
77 | -10.07 | 15134 | 0 | 0 | 0 | 0 | 0.125 | 0 | 0 | 0 | 0 | 0 | 0 | 12.8 | 1.375 | 0 | 0 | 1 | 0 | 0
78 | -10.045 | 15159 | 0 | 0 | 0 | 0 | 0.125 | 0 | 0 | 0 | 0 | 0 | 0 | 12.8 | 1.375 | 0 | 0 | 1 | 0 | 0
79 | -10.023 | 15181 | 0 | 0 | 0 | 0 | 0.125 | 0 | 0 | 0 | 0 | 0 | 0 | 12.8 | 1.375 | 0 | 0 | 1 | 0 | 0
80 | -9.998 | 15206 | 0 | 0 | -0.079 | 0 | 0.125 | 0 | 0 | 0 | 0 | 0 | 0 | 12.8 | 1.375 | 0 | 0 | 1 | 0 | 0
81 | -9.961 | 15243 | 0 | 0 | -0.11 | -0.006 | 0.125 | -0.006 | 0 | -0.006 | 0 | -0.006 | 0 | 12.8 | 1.375 | 0 | 0 | 1 | 0 | 0
82 | -9.938 | 15266 | 0 | 0 | -0.173 | -0.006 | 0.125 | -0.006 | 0 | -0.012 | 0 | -0.012 | 0 | 12.8 | 1.375 | 0 | 0 | 1 | 0 | 0
83 | -9.915 | 15289 | 0 | 0 | -0.339 | -0.012 | 0.125 | -0.012 | 0 | -0.012 | 0 | -0.03 | 0 | 12.8 | 1.375 | 0 | 0 | 1 | 0 | 0
84 | -9.89 | 15314 | 0 | 0 | -0.394 | -0.03 | 0.125 | -0.03 | 0 | -0.114 | 0 | -0.114 | 0 | 12.8 | 1.375 | 0 | 0 | 1 | 0 | 0
85 | -9.852 | 15352 | 0 | 0 | -0.402 | -0.155 | 0.25 | -0.155 | 0.75 | -0.155 | 0.875 | -0.155 | 0.375 | 12.7 | 1.375 | 0 | 0 | 1 | 0 | 0
86 | -9.828 | 15376 | 0 | 0 | -0.307 | -0.155 | 0.75 | -0.155 | 1.375 | -0.161 | 1.25 | -0.161 | 0.625 | 12.65 | 4.25 | 0 | 0 | 1 | 0 | 0
87 | -9.801 | 15403 | 0 | 0 | -0.15 | -0.161 | 1.125 | -0.094 | 1.75 | -0.161 | 1.125 | -0.094 | 0.75 | 12.65 | 4.25 | 0 | 0 | 1 | 0 | 0
88 | -9.778 | 15426 | 0 | 0 | -0.15 | -0.094 | 0.875 | -0.022 | 1.375 | -0.022 | 0.625 | -0.022 | 0.25 | 12.75 | 4.25 | 0 | 0 | 1 | 0 | 0
89 | -9.741 | 15463 | 0 | 0 | 0 | -0.022 | 0.125 | -0.022 | 0.375 | -0.022 | 0.375 | -0.022 | 0.25 | 12.8 | 5.125 | 0 | 0 | 1 | 0 | 0
90 | -9.718 | 15486 | 0 | 0 | -0.016 | -0.022 | 0.125 | -0.022 | 0.125 | 0 | 0 | 0 | 0 | 12.8 | 5.125 | 0 | 0 | 1 | 0 | 0
91 | -9.694 | 15510 | 0 | 0 | 0 | 0 | 0.125 | 0 | 0 | 0 | 0 | 0 | 0 | 12.8 | 1.375 | 0 | 0 | 1 | 0 | 0
92 | -9.671 | 15533 | 0 | 0 | 0 | 0 | 0.125 | 0 | 0 | 0 | 0 | 0 | 0 | 12.75 | 1.375 | 0 | 0 | 1 | 0 | 0
93 | -9.633 | 15571 | 0 | 0 | 0 | 0 | 0.125 | 0 | 0 | 0 | 0 | 0 | 0 | 12.75 | 1.375 | 0 | 0 | 1 | 0 | 0
94 | -9.61 | 15594 | 0 | 0 | -0.031 | 0 | 0.125 | 0 | 0 | 0 | 0 | 0 | 0 | 12.75 | 1.375 | 0 | 0 | 1 | 0 | 0
95 | -9.586 | 15618 | 0 | 0 | -0.039 | 0 | 0.125 | 0 | 0 | -0.001 | 0 | 0 | 0 | 12.75 | 1.375 | 0 | 0 | 1 | 0 | 0
96 | -9.563 | 15641 | 0 | 0 | -0.039 | -0.001 | 0.125 | -0.001 | 0 | -0.002 | 0 | -0.002 | 0 | 12.75 | 1.375 | 0 | 0 | 1 | 0 | 0
97 | -9.525 | 15679 | 0 | 0 | -0.047 | -0.002 | 0.125 | -0.002 | 0 | -0.002 | 0 | -0.002 | 0 | 12.75 | 1.375 | 0 | 0 | 1 | 0 | 0
98 | -9.503 | 15701 | 0 | 0 | -0.047 | -0.002 | 0.125 | -0.002 | 0 | -0.002 | 0 | -0.002 | 0 | 12.75 | 1.375 | 0 | 0 | 1 | 0 | 0
99 | -9.48 | 15724 | 0 | 0 | -0.047 | -0.002 | 0.125 | -0.002 | 0 | -0.002 | 0 | -0.002 | 0 | 12.75 | 1.375 | 0 | 0 | 1 | 0 | 0
100 | -9.457 | 15747 | 0 | 0 | -0.047 | -0.002 | 0.125 | -0.002 | 0 | -0.002 | 0 | -0.002 | 0 | 12.75 | 1.375 | 0 | 0 | 1 | 0 | 0
101 | -9.434 | 15770 | 0 | 0 | -0.047 | -0.002 | 0.125 | -0.002 | 0 | -0.002 | 0 | -0.002 | 0 | 12.75 | 1.375 | 0 | 0 | 1 | 0 | 0
102 | -9.398 | 15806 | 0 | 0 | -0.047 | -0.002 | 0.125 | -0.002 | 0 | -0.002 | 0 | -0.002 | 0 | 12.75 | 1.375 | 0 | 0 | 1 | 0 | 0
103 | -9.375 | 15829 | 0 | 0 | -0.031 | -0.002 | 0.125 | -0.002 | 0 | -0.002 | 0 | -0.002 | 0 | 12.75 | 1.375 | 0 | 0 | 1 | 0 | 0
104 | -9.351 | 15853 | 0 | 0 | -0.031 | -0.002 | 0.125 | -0.002 | 0 | -0.001 | 0 | -0.001 | 0 | 12.75 | 1.375 | 0 | 0 | 1 | 0 | 0
105 | -9.326 | 15878 | 0 | 0 | -0.024 | -0.001 | 0.125 | -0.001 | 0 | -0.001 | 0 | -0.001 | 0 | 12.8 | 1.375 | 0 | 0 | 1 | 0 | 0
106 | -9.289 | 15915 | 0 | 0 | -0.024 | -0.001 | 0.125 | -0.001 | 0 | -0.001 | 0 | -0.001 | 0 | 12.75 | 1.375 | 0 | 0 | 1 | 0 | 0
107 | -9.266 | 15938 | 0 | 0 | -0.024 | -0.001 | 0.125 | -0.001 | 0 | -0.001 | 0 | -0.001 | 0 | 12.75 | 1.375 | 0 | 0 | 1 | 0 | 0
108 | -9.243 | 15961 | 0 | 0 | -0.024 | -0.001 | 0.125 | -0.001 | 0 | -0.001 | 0 | -0.001 | 0 | 12.75 | 1.375 | 0 | 0 | 1 | 0 | 0
109 | -9.22 | 15984 | 0 | 0 | -0.016 | -0.001 | 0.125 | -0.001 | 0 | -0.001 | 0 | -0.001 | 0 | 12.75 | 1.375 | 0 | 0 | 1 | 0 | 0
110 | -9.182 | 16022 | 0 | -0.008 | -0.016 | 0 | 0.125 | 0 | 0 | 0 | 0 | 0 | 0 | 12.8 | 1.375 | 0 | 0 | 1 | 0 | 0
111 | -9.16 | 16044 | -0.039 | -0.031 | -0.016 | 0 | 0.125 | 0 | 0 | 0 | 0 | 0 | 0 | 12.8 | 1.375 | 0 | 0 | 1 | 0 | 0
112 | -9.135 | 16069 | -0.079 | -0.071 | -0.016 | 0 | 0.125 | 0 | 0 | 0 | 0 | 0 | 0 | 12.8 | 1.375 | 0 | 0 | 1 | 0 | 0
113 | -9.112 | 16092 | -0.079 | -0.071 | -0.016 | 0.001 | 0.125 | -0.001 | 0 | 0.005 | 0 | -0.005 | 0 | 12.8 | 1.375 | 0 | 0 | 1 | 0 | 0
114 | -9.085 | 16119 | -0.079 | -0.087 | -0.016 | 0.005 | 0.125 | -0.005 | 0 | 0.005 | 0 | -0.005 | 0 | 12.8 | 1.375 | 0 | 0 | 1 | 0 | 0
115 | -9.051 | 16153 | -0.087 | -0.102 | -0.008 | 0.007 | 0.125 | -0.008 | 0 | 0.007 | 0 | -0.008 | 0 | 12.8 | 1.375 | 0 | 0 | 1 | 0 | 0
116 | -9.028 | 16176 | -0.087 | -0.118 | -0.008 | 0.007 | 0.125 | -0.008 | 0 | 0.011 | 0 | -0.008 | 0 | 12.85 | 1.375 | 0 | 0 | 1 | 0 | 0
117 | -9.002 | 16202 | -0.087 | -0.118 | -0.008 | 0.011 | 0.125 | -0.014 | 0 | 0.014 | 0 | -0.014 | 0 | 12.8 | 1.375 | 0 | 0 | 1 | 0 | 0
118 | -8.978 | 16226 | -0.094 | -0.118 | -0.008 | 0.014 | 0.125 | -0.014 | 0 | 0.014 | 0 | -0.014 | 0 | 12.8 | 1.375 | 0 | 0 | 1 | 0 | 0
119 | -8.941 | 16263 | -0.094 | -0.118 | -0.008 | 0.014 | 0.125 | -0.014 | 0 | 0.014 | 0 | -0.014 | 0 | 12.85 | 1.375 | 0 | 0 | 1 | 0 | 0
120 | -8.919 | 16285 | -0.094 | -0.118 | -0.008 | 0.014 | 0.125 | -0.014 | 0 | 0.014 | 0 | -0.014 | 0 | 12.8 | 1.375 | 0 | 0 | 1 | 0 | 0
121 | -8.895 | 16309 | -0.094 | -0.118 | -0.008 | 0.014 | 0.125 | -0.014 | 0 | 0.014 | 0 | -0.014 | 0 | 12.85 | 1.375 | 0 | 0 | 1 | 0 | 0
122 | -8.871 | 16333 | -0.102 | -0.118 | -0.008 | 0.014 | 0.125 | -0.014 | 0 | 0.014 | 0 | -0.014 | 0 | 12.85 | 1.375 | 0 | 0 | 1 | 0 | 0
123 | -8.833 | 16371 | -0.11 | -0.102 | -0.008 | 0.014 | 0.125 | -0.014 | 0 | 0.014 | 0 | -0.014 | 0 | 12.8 | 1.375 | 0 | 0 | 1 | 0 | 0
124 | -8.811 | 16393 | -0.11 | -0.102 | -0.008 | 0.014 | 0.125 | -0.011 | 0 | 0.014 | 0 | -0.011 | 0 | 12.8 | 1.375 | 0 | 0 | 1 | 0 | 0
125 | -8.788 | 16416 | -0.11 | -0.087 | -0.008 | 0.011 | 0.125 | -0.011 | 0 | 0.011 | 0 | -0.011 | 0 | 12.8 | 1.375 | 0 | 0 | 1 | 0 | 0
126 | -8.764 | 16440 | -0.102 | -0.079 | -0.008 | 0.008 | 0.125 | -0.008 | 0 | 0.008 | 0 | -0.008 | 0 | 12.85 | 1.375 | 0 | 0 | 1 | 0 | 0
127 | -8.741 | 16463 | -0.102 | -0.071 | -0.008 | 0.008 | 0.125 | -0.008 | 0 | 0.006 | 0 | -0.006 | 0 | 12.8 | 1.375 | 0 | 0 | 1 | 0 | 0
128 | -8.702 | 16502 | -0.102 | -0.055 | -0.008 | 0.005 | 0.125 | -0.005 | 0 | 0.005 | 0 | -0.005 | 0 | 12.85 | 1.375 | 0 | 0 | 1 | 0 | 0
129 | -8.678 | 16526 | -0.094 | -0.047 | -0.008 | 0.005 | 0.125 | -0.003 | 0 | 0.003 | 0 | -0.003 | 0 | 12.75 | 1.375 | 0 | 0 | 1 | 0 | 0
130 | -8.655 | 16549 | -0.087 | -0.039 | -0.008 | 0.002 | 0.125 | -0.002 | 0 | 0.002 | 0 | -0.002 | 0 | 12.75 | 1.375 | 0 | 0 | 1 | 0 | 0
131 | -8.632 | 16572 | -0.031 | 0 | -0.008 | 0.002 | 0.125 | -0.002 | 0 | 0.002 | 0 | -0.002 | 0 | 12.75 | 1.375 | 0 | 0 | 1 | 0 | 0
132 | -8.594 | 16610 | 0 | 0 | -0.008 | 0 | 0.125 | 0 | 0 | 0 | 0 | 0 | 0 | 12.75 | 1.375 | 0 | 0 | 1 | 0 | 0
133 | -8.571 | 16633 | 0 | 0 | -0.008 | 0 | 0.125 | 0 | 0 | 0 | 0 | 0 | 0 | 12.8 | 1.375 | 0 | 0 | 1 | 0 | 0
134 | -8.548 | 16656 | -0.024 | 0 | -0.008 | 0 | 0.125 | 0 | 0 | 0 | 0 | 0 | 0 | 12.8 | 1.375 | 0 | 0 | 1 | 0 | 0
135 | -8.524 | 16680 | -0.039 | 0 | -0.008 | 0 | 0.125 | 0 | 0 | 0 | 0 | 0 | 0 | 12.8 | 1.375 | 0 | 0 | 1 | 0 | 0
136 | -8.487 | 16717 | -0.039 | 0 | -0.008 | 0 | 0.125 | 0 | 0 | 0 | 0 | 0 | 0 | 12.75 | 1.375 | 0 | 0 | 1 | 0 | 0
137 | -8.463 | 16741 | -0.039 | 0 | -0.008 | 0 | 0.125 | 0 | 0 | 0 | 0 | 0 | 0 | 12.75 | 1.375 | 0 | 0 | 1 | 0 | 0
138 | -8.438 | 16766 | -0.039 | 0 | -0.008 | 0 | 0.125 | 0 | 0 | 0 | 0 | 0 | 0 | 12.75 | 1.375 | 0 | 0 | 1 | 0 | 0
139 | -8.414 | 16790 | -0.047 | 0 | 0 | 0 | 0.125 | 0 | 0 | 0 | 0 | 0 | 0 | 12.8 | 1.375 | 0 | 0 | 1 | 0 | 0
140 | -8.39 | 16814 | -0.063 | 0 | 0 | 0 | 0.125 | 0 | 0 | 0 | 0 | 0 | 0 | 12.75 | 1.375 | 0 | 0 | 1 | 0 | 0
141 | -8.352 | 16852 | -0.063 | 0.024 | 0 | 0 | 0.125 | 0 | 0 | 0 | 0 | 0 | 0 | 12.75 | 1.375 | 0 | 0 | 1 | 0 | 0
142 | -8.327 | 16877 | -0.071 | 0.039 | 0 | -0.001 | 0.125 | 0 | 0 | -0.001 | 0 | 0.001 | 0 | 12.75 | 1.375 | 0 | 0 | 1 | 0 | 0
143 | -8.303 | 16901 | -0.071 | 0.047 | 0 | -0.002 | 0.125 | 0.001 | 0 | -0.001 | 0 | 0.002 | 0 | 12.8 | 1.375 | 0 | 0 | 1 | 0 | 0
144 | -8.28 | 16924 | -0.071 | 0.047 | 0 | -0.002 | 0.125 | 0.002 | 0 | -0.002 | 0 | 0.002 | 0 | 12.8 | 1.375 | 0 | 0 | 1 | 0 | 0
145 | -8.243 | 16961 | -0.071 | 0.063 | 0 | -0.002 | 0.125 | 0.002 | 0 | -0.002 | 0 | 0.002 | 0 | 12.75 | 1.375 | 0 | 0 | 1 | 0 | 0
146 | -8.219 | 16985 | -0.071 | 0.079 | 0 | -0.002 | 0.125 | 0.002 | 0 | -0.004 | 0 | 0.004 | 0 | 12.75 | 1.375 | 0 | 0 | 1 | 0 | 0
147 | -8.195 | 17009 | -0.071 | 0.079 | 0 | -0.004 | 0.125 | 0.006 | 0 | -0.006 | 0 | 0.006 | 0 | 12.8 | 1.375 | 0 | 0 | 1 | 0 | 0
148 | -8.171 | 17033 | -0.071 | 0.087 | 0 | -0.006 | 0.125 | 0.006 | 0 | -0.006 | 0 | 0.006 | 0 | 12.8 | 1.375 | 0 | 0 | 1 | 0 | 0
149 | -8.133 | 17071 | -0.071 | 0.11 | 0 | -0.008 | 0.125 | 0.008 | 0 | -0.008 | 0 | 0.008 | 0 | 12.8 | 1.375 | 0 | 0 | 1 | 0 | 0
150 | -8.11 | 17094 | -0.071 | 0.118 | 0 | -0.008 | 0.125 | 0.012 | 0 | -0.012 | 0 | 0.012 | 0 | 12.85 | 1.375 | 0 | 0 | 1 | 0 | 0
151 | -8.085 | 17119 | -0.071 | 0.134 | 0 | -0.012 | 0.125 | 0.014 | 0 | -0.014 | 0 | 0.014 | 0 | 12.85 | 1.375 | 0 | 0 | 1 | 0 | 0
152 | -8.063 | 17141 | -0.071 | 0.142 | 0 | -0.014 | 0.125 | 0.014 | 0 | -0.014 | 0 | 0.018 | 0 | 12.85 | 1.375 | 0 | 0 | 1 | 0 | 0
153 | -8.026 | 17178 | -0.071 | 0.15 | 0 | -0.021 | 0.125 | 0.021 | 0 | -0.021 | 0 | 0.021 | 0 | 12.85 | 1.375 | 0 | 0 | 1 | 0 | 0
154 | -8.003 | 17201 | -0.071 | 0.15 | 0 | -0.021 | 0.125 | 0.022 | 0 | -0.022 | 0 | 0.022 | 0 | 12.8 | 1.375 | 0 | 0 | 1 | 0 | 0
155 | -7.979 | 17225 | -0.071 | 0.15 | 0 | -0.022 | 0.125 | 0.022 | 0 | -0.022 | 0 | 0.022 | 0 | 12.8 | 1.375 | 0 | 0 | 1 | 0 | 0
156 | -7.954 | 17250 | -0.071 | 0.157 | 0 | -0.022 | 0.125 | 0.022 | 0 | -0.022 | 0 | 0.022 | 0 | 12.85 | 1.375 | 0 | 0 | 1 | 0 | 0
157 | -7.93 | 17274 | -0.071 | 0.157 | 0 | -0.022 | 0.125 | 0.022 | 0 | -0.024 | 0 | 0.024 | 0 | 12.85 | 1.375 | 0 | 0 | 1 | 0 | 0
158 | -7.893 | 17311 | -0.071 | 0.165 | 0.071 | -0.024 | 0.125 | 0.024 | 0 | -0.024 | 0 | 0.024 | 0 | 12.85 | 1.375 | 0 | 0 | 1 | 0 | 0
159 | -7.87 | 17334 | -0.071 | 0.165 | 0.102 | -0.024 | 0.125 | 0.024 | 0 | -0.022 | 0 | 0.027 | 0 | 12.85 | 1.375 | 0 | 0 | 1 | 0 | 0
160 | -7.846 | 17358 | -0.079 | 0.173 | 0.142 | -0.017 | 0.125 | 0.027 | 0 | -0.017 | 0 | 0.027 | 0 | 12.85 | 1.375 | 0 | 0 | 1 | 0 | 0
161 | -7.823 | 17381 | -0.079 | 0.181 | 0.165 | -0.017 | 0.125 | 0.027 | 0 | -0.017 | 0 | 0.03 | 0 | 12.85 | 1.375 | 0 | 0 | 1 | 0 | 0
162 | -7.786 | 17418 | -0.087 | 0.181 | 0.197 | -0.006 | 0.125 | 0.033 | 0 | -0.006 | 0 | 0.033 | 0 | 12.85 | 1.375 | 0 | 0 | 1 | 0 | 0
163 | -7.762 | 17442 | -0.087 | 0.181 | 0.197 | 0.006 | 0.125 | 0.039 | 0 | 0.006 | 0 | 0.039 | 0 | 12.8 | 1.375 | 0 | 0 | 1 | 0 | 0
164 | -7.738 | 17466 | -0.087 | 0.181 | 0.094 | 0.006 | 0.125 | 0.039 | 0 | 0.006 | 0 | 0.039 | 0 | 12.85 | 1.375 | 0 | 0 | 1 | 0 | 0
165 | -7.714 | 17490 | -0.087 | 0.181 | 0 | 0.006 | 0.125 | 0.039 | 0 | 0.006 | 0 | 0.033 | 0 | 12.85 | 1.375 | 0 | 0 | 1 | 0 | 0
166 | -7.689 | 17515 | -0.087 | 0.181 | 0 | -0.023 | 0.125 | 0.033 | 0 | -0.033 | 0 | 0.033 | 0 | 12.8 | 1.375 | 0 | 0 | 1 | 0 | 0
167 | -7.65 | 17554 | -0.087 | 0.181 | 0.016 | -0.033 | 0.125 | 0.033 | 0 | -0.033 | 0 | 0.033 | 0 | 12.8 | 1.375 | 0 | 0 | 1 | 0 | 0
168 | -7.627 | 17577 | -0.087 | 0.189 | 0.055 | -0.033 | 0.125 | 0.033 | 0 | -0.032 | 0 | 0.033 | 0 | 12.8 | 1.375 | 0 | 0 | 1 | 0 | 0
169 | -7.603 | 17601 | -0.087 | 0.189 | 0.094 | -0.032 | 0.125 | 0.033 | 0 | -0.032 | 0 | 0.036 | 0 | 12.8 | 1.375 | 0 | 0 | 1 | 0 | 0
170 | -7.58 | 17624 | -0.087 | 0.197 | 0.11 | -0.032 | 0.125 | 0.036 | 0 | -0.026 | 0 | 0.036 | 0 | 12.75 | 1.375 | 0 | 0 | 1 | 0 | 0
171 | -7.542 | 17662 | -0.087 | 0.205 | 0.15 | -0.026 | 0.125 | 0.039 | 0 | -0.026 | 0 | 0.039 | 0 | 12.8 | 1.375 | 0 | 0 | 1 | 0 | 0
172 | -7.52 | 17684 | -0.087 | 0.213 | 0.157 | -0.026 | 0.125 | 0.039 | 0 | -0.02 | 0 | 0.042 | 0 | 12.8 | 1.375 | 0 | 0 | 1 | 0 | 0
173 | -7.495 | 17709 | -0.087 | 0.22 | 0.157 | -0.02 | 0.125 | 0.042 | 0 | -0.021 | 0 | 0.045 | 0 | 12.8 | 1.375 | 0 | 0 | 1 | 0 | 0
174 | -7.472 | 17732 | -0.087 | 0.228 | 0.157 | -0.021 | 0.125 | 0.045 | 0.125 | -0.023 | 0 | 0.049 | 0.125 | 12.8 | 1.375 | 0 | 0 | 1 | 0 | 0
175 | -7.434 | 17770 | -0.087 | 0.244 | 0.157 | -0.027 | 0.125 | 0.052 | 0.125 | -0.027 | 0 | 0.052 | 0.125 | 12.75 | 1.375 | 0 | 0 | 1 | 0 | 0
176 | -7.41 | 17794 | -0.087 | 0.252 | 0.157 | -0.027 | 0.125 | 0.06 | 0.125 | -0.027 | 0 | 0.06 | 0.125 | 12.8 | 1.375 | 0 | 0 | 1 | 0 | 0
177 | -7.384 | 17820 | -0.087 | 0.268 | 0.157 | -0.039 | 0.125 | 0.06 | 0.125 | -0.039 | 0 | 0.064 | 0.125 | 12.75 | 1.375 | 0 | 0 | 1 | 0 | 0
178 | -7.361 | 17843 | -0.087 | 0.268 | 0.157 | -0.039 | 0.125 | 0.064 | 0.25 | -0.047 | 0 | 0.071 | 0.125 | 12.8 | 1.375 | 0 | 0 | 1 | 0 | 0
179 | -7.325 | 17879 | -0.087 | 0.268 | 0.157 | -0.047 | 0.125 | 0.071 | 0.375 | -0.047 | 0 | 0.071 | 0.125 | 12.75 | 1.375 | 0 | 0 | 1 | 0 | 0
180 | -7.302 | 17902 | -0.087 | 0.268 | 0.157 | -0.047 | 0.125 | 0.071 | 0.375 | -0.047 | 0 | 0.071 | 0.125 | 12.75 | 1.375 | 0 | 0 | 1 | 0 | 0
181 | -7.279 | 17925 | -0.087 | 0.268 | 0.157 | -0.047 | 0.125 | 0.071 | 0.375 | -0.047 | 0 | 0.071 | 0.125 | 12.75 | 1.375 | 0 | 0 | 1 | 0 | 0
182 | -7.257 | 17947 | -0.087 | 0.268 | 0.142 | -0.047 | 0.125 | 0.071 | 0.375 | -0.047 | 0 | 0.071 | 0.125 | 12.75 | 1.375 | 0 | 0 | 1 | 0 | 0
183 | -7.235 | 17969 | -0.087 | 0.268 | 0.142 | -0.052 | 0.125 | 0.071 | 0.375 | -0.052 | 0 | 0.071 | 0.125 | 12.75 | 1.375 | 0 | 0 | 1 | 0 | 0
184 | -7.198 | 18006 | -0.087 | 0.268 | -0.055 | -0.052 | 0.125 | 0.071 | 0.375 | -0.052 | 0 | 0.071 | 0.125 | 12.75 | 1.375 | 0 | 0 | 1 | 0 | 0
185 | -7.174 | 18030 | -0.087 | 0.26 | -0.055 | -0.071 | 0.125 | 0.071 | 0.375 | -0.052 | 0 | 0.068 | 0.125 | 12.8 | 1.375 | 0 | 0 | 1 | 0 | 0
186 | -7.15 | 18054 | -0.087 | 0.244 | -0.031 | -0.071 | 0.125 | 0.068 | 0.375 | -0.071 | 0 | 0.065 | 0.125 | 12.8 | 1.375 | 0 | -1.853 | 1 | 0 | -0.19642
187 | -7.125 | 18079 | -0.087 | 0.228 | 0 | -0.06 | 0.125 | 0.059 | 0.375 | -0.06 | 0 | 0.059 | 0.125 | 12.8 | 1.375 | 0 | 0 | 1 | 0 | 0
188 | -7.088 | 18116 | -0.087 | 0.189 | 0 | -0.052 | 0.125 | 0.052 | 0.25 | -0.052 | 0 | 0.052 | 0.125 | 12.8 | 1.375 | 0 | 0 | 1 | 0 | 0
189 | -7.066 | 18138 | -0.087 | 0.157 | 0.047 | -0.052 | 0.125 | 0.052 | 0.25 | -0.036 | 0 | 0.052 | 0.125 | 12.8 | 1.375 | 0 | 0 | 1 | 0 | 0
190 | -7.042 | 18162 | -0.087 | 0.126 | 0.071 | -0.036 | 0.125 | 0.036 | 0.125 | -0.036 | 0 | 0.024 | 0 | 12.8 | 1.375 | 0 | 0 | 1 | 0 | 0
191 | -7.019 | 18185 | -0.087 | 0.063 | 0.142 | -0.022 | 0.125 | 0.024 | 0.125 | -0.011 | 0 | 0.016 | 0 | 12.85 | 1.375 | 0 | 0 | 1 | 0 | 0
192 | -6.995 | 18209 | -0.079 | 0 | 0.197 | 0.016 | 0.125 | 0.021 | 0 | 0.016 | 0 | 0.021 | 0 | 12.85 | 1.375 | 0 | 0 | 1 | 0 | 0
193 | -6.956 | 18248 | -0.008 | 0 | 0.268 | 0.039 | 0.125 | 0.039 | 0 | 0.039 | 0 | 0.039 | 0 | 12.85 | 1.375 | 0 | 0 | 1 | 0 | 0
194 | -6.931 | 18273 | 0 | 0 | 0.268 | 0.039 | 0.125 | 0.039 | 0 | 0.039 | 0 | 0.071 | 0 | 12.8 | 1.375 | 0 | 0 | 1 | 0 | 0
195 | -6.907 | 18297 | 0 | 0 | 0.283 | 0.071 | 0.25 | 0.071 | 0.125 | 0.071 | 0 | 0.071 | 0.125 | 12.8 | 1.375 | 0 | 0 | 1 | 0 | 0
196 | -6.883 | 18321 | 0 | 0 | 0.307 | 0.08 | 0.25 | 0.08 | 0.25 | 0.08 | 0 | 0.08 | 0.125 | 12.8 | 1.375 | 0 | 0 | 1 | 0 | 0
197 | -6.846 | 18358 | -0.024 | -0.024 | 0.268 | 0.094 | 0.5 | 0.094 | 0.5 | 0.094 | 0.375 | 0.094 | 0.125 | 12.75 | 1.375 | 0 | 2.761 | 1 | 0 | 0.29267
198 | -6.824 | 18380 | -0.024 | -0.024 | 0.268 | 0.071 | 0.5 | 0.094 | 0.625 | 0.094 | 0.625 | 0.094 | 0.125 | 12.75 | 1.625 | 0 | 0 | 1 | 0 | 0
199 | -6.8 | 18404 | -0.024 | -0.024 | 0.134 | 0.071 | 0.5 | 0.071 | 0.625 | 0.071 | 0.375 | 0.071 | 0.125 | 12.8 | 1.625 | 0 | 0 | 1 | 0 | 0
200 | -6.777 | 18427 | -0.024 | -0.024 | -0.024 | 0.071 | 0.375 | 0.071 | 0.625 | 0.018 | 0.125 | 0.018 | 0.125 | 12.8 | 1.625 | 0 | 0 | 1 | 0 | 0
201 | -6.754 | 18450 | -0.024 | -0.024 | -0.031 | 0.018 | 0.25 | -0.001 | 0.25 | 0 | 0 | -0.001 | 0.125 | 12.85 | 1.375 | 0 | 0 | 1 | 0 | 0
202 | -6.717 | 18487 | 0 | 0 | -0.031 | 0 | 0.125 | -0.001 | 0 | 0 | 0 | -0.001 | 0 | 12.85 | 1.375 | 0 | 0 | 1 | 0 | 0
203 | -6.693 | 18511 | 0 | 0 | -0.031 | 0 | 0.125 | -0.001 | 0 | -0.001 | 0 | -0.001 | 0 | 12.8 | 1.375 | 0 | 0 | 1 | 0 | 0
204 | -6.67 | 18534 | 0 | 0 | -0.031 | -0.001 | 0.125 | -0.001 | 0 | -0.001 | 0 | -0.001 | 0 | 12.8 | 1.375 | 0 | 0 | 1 | 0 | 0
205 | -6.644 | 18560 | 0 | 0 | -0.024 | -0.001 | 0.125 | -0.001 | 0 | -0.001 | 0 | -0.001 | 0 | 12.8 | 1.375 | 0 | 0 | 1 | 0 | 0
206 | -6.606 | 18598 | 0 | 0 | -0.024 | -0.001 | 0.125 | -0.001 | 0 | -0.001 | 0 | -0.001 | 0 | 12.8 | 1.375 | 0 | 0 | 1 | 0 | 0
207 | -6.583 | 18621 | 0 | 0 | -0.024 | -0.001 | 0.125 | -0.001 | 0 | -0.001 | 0 | -0.001 | 0 | 12.8 | 1.375 | 0 | 0 | 1 | 0 | 0
208 | -6.559 | 18645 | 0 | 0 | -0.024 | -0.001 | 0.125 | -0.001 | 0 | -0.001 | 0 | -0.001 | 0 | 12.8 | 1.375 | 0 | 0 | 1 | 0 | 0
209 | -6.535 | 18669 | 0 | 0 | -0.024 | -0.001 | 0.125 | -0.001 | 0 | -0.001 | 0 | -0.001 | 0 | 12.8 | 1.375 | 0 | 0 | 1 | 0 | 0
210 | -6.512 | 18692 | 0 | 0 | -0.024 | -0.001 | 0.125 | -0.001 | 0 | -0.001 | 0 | -0.001 | 0 | 12.8 | 1.375 | 0 | 0 | 1 | 0 | 0
211 | -6.474 | 18730 | -0.031 | 0 | -0.024 | -0.001 | 0.125 | -0.001 | 0 | -0.001 | 0 | -0.001 | 0 | 12.8 | 1.375 | 0 | 0 | 1 | 0 | 0
212 | -6.451 | 18753 | -0.047 | 0 | -0.016 | -0.001 | 0.125 | -0.001 | 0 | -0.001 | 0 | -0.001 | 0 | 12.8 | 1.375 | 0 | 0 | 1 | 0 | 0
213 | -6.428 | 18776 | -0.031 | 0.016 | -0.016 | -0.001 | 0.125 | -0.001 | 0 | 0 | 0 | 0 | 0 | 12.75 | 1.375 | 0 | 0 | 1 | 0 | 0
214 | -6.404 | 18800 | -0.047 | 0.055 | -0.016 | 0 | 0.125 | 0 | 0 | 0 | 0 | 0 | 0 | 12.8 | 1.375 | 0 | 0 | 1 | 0 | 0
215 | -6.368 | 18836 | -0.031 | 0.071 | -0.016 | -0.003 | 0.125 | 0.003 | 0 | -0.003 | 0 | 0.003 | 0 | 12.8 | 1.375 | 0 | 0 | 1 | 0 | 0
216 | -6.345 | 18859 | -0.024 | 0.079 | -0.016 | -0.005 | 0.125 | 0.005 | 0 | -0.005 | 0 | 0.005 | 0 | 12.8 | 1.375 | 0 | 0 | 1 | 0 | 0
217 | -6.322 | 18882 | -0.024 | 0.079 | -0.016 | -0.006 | 0.125 | 0.006 | 0 | -0.006 | 0 | 0.006 | 0 | 12.8 | 1.375 | 0 | 0 | 1 | 0 | 0
218 | -6.298 | 18906 | -0.024 | 0.079 | 0 | -0.006 | 0.125 | 0.006 | 0 | -0.006 | 0 | 0.006 | 0 | 12.8 | 1.375 | 0 | 0 | 1 | 0 | 0
219 | -6.274 | 18930 | -0.024 | 0.079 | 0 | -0.006 | 0.125 | 0.006 | 0 | -0.006 | 0 | 0.006 | 0 | 12.8 | 1.375 | 0 | 0 | 1 | 0 | 0
220 | -6.236 | 18968 | 0 | 0.016 | 0 | -0.006 | 0.125 | 0.006 | 0 | -0.006 | 0 | 0.006 | 0 | 12.75 | 1.375 | 0 | 0 | 1 | 0 | 0
221 | -6.212 | 18992 | 0 | 0 | 0 | 0 | 0.125 | 0 | 0 | 0 | 0 | 0 | 0 | 12.8 | 1.375 | 0 | 0 | 1 | 0 | 0
222 | -6.185 | 19019 | -0.008 | 0 | 0 | 0 | 0.125 | 0 | 0 | 0 | 0 | 0 | 0 | 12.8 | 1.375 | 0 | 0 | 1 | 0 | 0
223 | -6.158 | 19046 | -0.016 | 0 | -0.008 | 0 | 0.125 | 0 | 0 | 0 | 0 | 0 | 0 | 12.8 | 1.375 | 0 | 0 | 1 | 0 | 0
224 | -6.121 | 19083 | -0.016 | 0 | -0.008 | 0 | 0.125 | 0 | 0 | 0 | 0 | 0 | 0 | 12.8 | 1.375 | 0 | 0 | 1 | 0 | 0
225 | -6.096 | 19108 | -0.016 | 0 | -0.008 | 0 | 0.125 | 0 | 0 | 0 | 0 | 0 | 0 | 12.8 | 1.375 | 0 | 0 | 1 | 0 | 0
226 | -6.071 | 19133 | -0.016 | 0 | -0.016 | 0 | 0.125 | 0 | 0 | 0 | 0 | 0 | 0 | 12.85 | 1.375 | 0 | 0 | 1 | 0 | 0
227 | -6.046 | 19158 | -0.016 | 0 | -0.016 | 0 | 0.125 | 0 | 0 | 0 | 0 | 0 | 0 | 12.85 | 1.375 | 0 | 0 | 1 | 0 | 0
228 | -6.007 | 19197 | -0.016 | 0 | -0.016 | 0 | 0.125 | 0 | 0 | 0 | 0 | 0 | 0 | 12.85 | 1.375 | 0 | 0 | 1 | 0 | 0
229 | -5.982 | 19222 | -0.016 | 0 | 0 | 0 | 0.125 | 0 | 0 | 0 | 0 | 0 | 0 | 12.85 | 1.375 | 0 | 0 | 1 | 0 | 0
230 | -5.958 | 19246 | -0.016 | -0.008 | 0 | 0 | 0.125 | 0 | 0 | 0 | 0 | 0 | 0 | 12.85 | 1.375 | 0 | 0 | 1 | 0 | 0
231 | -5.935 | 19269 | -0.016 | -0.016 | 0 | 0 | 0.125 | 0 | 0 | 0 | 0 | 0 | 0 | 12.85 | 1.375 | 0 | 0 | 1 | 0 | 0
232 | -5.911 | 19293 | -0.024 | -0.016 | 0 | 0 | 0.125 | 0 | 0 | 0 | 0 | 0 | 0 | 12.85 | 1.375 | 0 | 0 | 1 | 0 | 0
233 | -5.872 | 19332 | -0.031 | -0.024 | 0 | 0 | 0.125 | 0 | 0 | 0 | 0 | 0 | 0 | 12.85 | 1.375 | 0 | 0 | 1 | 0 | 0
234 | -5.849 | 19355 | -0.031 | -0.024 | 0 | 0.001 | 0.125 | 0 | 0 | 0 | 0 | -0.001 | 0 | 12.85 | 1.375 | 0 | 0 | 1 | 0 | 0
235 | -5.825 | 19379 | -0.031 | -0.024 | 0 | 0.001 | 0.125 | -0.001 | 0 | 0.001 | 0 | -0.001 | 0 | 12.85 | 1.375 | 0 | 0 | 1 | 0 | 0
236 | -5.801 | 19403 | -0.031 | -0.024 | 0 | 0.001 | 0.125 | -0.001 | 0 | 0.001 | 0 | -0.001 | 0 | 12.85 | 1.375 | 0 | 0 | 1 | 0 | 0
237 | -5.761 | 19443 | -0.024 | -0.016 | 0 | 0.001 | 0.125 | -0.001 | 0 | 0.001 | 0 | -0.001 | 0 | 12.85 | 1.375 | 0 | 0 | 1 | 0 | 0
238 | -5.736 | 19468 | -0.024 | -0.016 | 0 | 0.001 | 0.125 | -0.001 | 0 | 0 | 0 | 0 | 0 | 12.85 | 1.375 | 0 | 0 | 1 | 0 | 0
239 | -5.711 | 19493 | -0.024 | -0.016 | 0 | 0 | 0.125 | 0 | 0 | 0 | 0 | 0 | 0 | 12.85 | 1.375 | 0 | 0 | 1 | 0 | 0
240 | -5.684 | 19520 | -0.024 | -0.016 | 0 | 0 | 0.125 | 0 | 0 | 0 | 0 | 0 | 0 | 12.85 | 1.375 | 0 | 0 | 1 | 0 | 0
241 | -5.644 | 19560 | -0.024 | -0.016 | 0 | 0 | 0.125 | 0 | 0 | 0 | 0 | 0 | 0 | 12.8 | 1.375 | 0 | 0 | 1 | 0 | 0
242 | -5.617 | 19587 | -0.024 | -0.016 | 0 | 0 | 0.125 | 0 | 0 | 0 | 0 | 0 | 0 | 12.8 | 1.375 | 0 | 0 | 1 | 0 | 0
243 | -5.593 | 19611 | -0.024 | -0.016 | 0 | 0 | 0.125 | 0 | 0 | 0 | 0 | 0 | 0 | 12.8 | 1.375 | 0 | 0 | 1 | 0 | 0
244 | -5.568 | 19636 | -0.024 | -0.016 | 0 | 0 | 0.125 | 0 | 0 | 0 | 0 | 0 | 0 | 12.8 | 1.375 | 0 | 0 | 1 | 0 | 0
245 | -5.543 | 19661 | -0.024 | -0.016 | 0 | 0 | 0.125 | 0 | 0 | 0 | 0 | 0 | 0 | 12.8 | 1.375 | 0 | 0 | 1 | 0 | 0
246 | -5.502 | 19702 | -0.031 | -0.016 | 0 | 0 | 0.125 | 0 | 0 | 0 | 0 | 0 | 0 | 12.8 | 1.375 | 0 | 0 | 1 | 0 | 0
247 | -5.477 | 19727 | -0.047 | -0.016 | 0 | 0 | 0.125 | 0 | 0 | 0 | 0 | 0 | 0 | 12.8 | 1.375 | 0 | 0 | 1 | 0 | 0
248 | -5.453 | 19751 | -0.055 | -0.016 | 0 | 0 | 0.125 | 0 | 0 | 0 | 0 | 0 | 0 | 12.8 | 1.375 | 0 | 0 | 1 | 0 | 0
249 | -5.426 | 19778 | -0.055 | -0.016 | 0 | 0 | 0.125 | 0 | 0 | 0 | 0 | 0 | 0 | 12.8 | 1.375 | 0 | 0 | 1 | 0 | 0
250 | -5.387 | 19817 | -0.055 | -0.047 | 0 | 0 | 0.125 | 0 | 0 | 0 | 0 | 0 | 0 | 12.8 | 1.375 | 0 | 0 | 1 | 0 | 0
251 | -5.364 | 19840 | -0.055 | -0.063 | 0 | 0.002 | 0.125 | -0.002 | 0 | 0.002 | 0 | -0.002 | 0 | 12.8 | 1.375 | 0 | 0 | 1 | 0 | 0
252 | -5.34 | 19864 | -0.055 | -0.063 | 0 | 0.002 | 0.125 | -0.002 | 0 | 0.004 | 0 | -0.004 | 0 | 12.8 | 1.375 | 0 | 0 | 1 | 0 | 0
253 | -5.317 | 19887 | -0.055 | -0.063 | 0 | 0.004 | 0.125 | -0.004 | 0 | 0.004 | 0 | -0.004 | 0 | 12.85 | 1.375 | 0 | 0 | 1 | 0 | 0
254 | -5.294 | 19910 | -0.055 | -0.071 | 0 | 0.004 | 0.125 | -0.004 | 0 | 0.004 | 0 | -0.004 | 0 | 12.8 | 1.375 | 0 | 0 | 1 | 0 | 0
255 | -5.258 | 19946 | -0.071 | -0.071 | 0 | 0.004 | 0.125 | -0.005 | 0 | 0.005 | 0 | -0.005 | 0 | 12.8 | 1.375 | 0 | 0 | 1 | 0 | 0
256 | -5.235 | 19969 | -0.071 | -0.071 | 0 | 0.005 | 0.125 | -0.005 | 0 | 0.005 | 0 | -0.005 | 0 | 12.8 | 1.375 | 0 | 0 | 1 | 0 | 0
257 | -5.211 | 19993 | -0.071 | -0.071 | 0 | 0.005 | 0.125 | -0.005 | 0 | 0.005 | 0 | -0.005 | 0 | 12.8 | 1.375 | 0 | 0 | 1 | 0 | 0
258 | -5.188 | 20016 | -0.071 | -0.071 | 0 | 0.005 | 0.125 | -0.005 | 0 | 0.005 | 0 | -0.005 | 0 | 12.8 | 1.375 | 0 | 0 | 1 | 0 | 0
259 | -5.15 | 20054 | -0.071 | -0.063 | 0 | 0.005 | 0.125 | -0.005 | 0 | 0.005 | 0 | -0.005 | 0 | 12.8 | 1.375 | 0 | 0 | 1 | 0 | 0
260 | -5.127 | 20077 | -0.063 | -0.063 | 0 | 0.005 | 0.125 | -0.004 | 0 | 0.004 | 0 | -0.004 | 0 | 12.85 | 1.375 | 0 | 0 | 1 | 0 | 0
261 | -5.101 | 20103 | -0.063 | -0.063 | 0 | 0.004 | 0.125 | -0.004 | 0 | 0.004 | 0 | -0.004 | 0 | 12.85 | 1.375 | 0 | 0 | 1 | 0 | 0
262 | -5.078 | 20126 | -0.063 | -0.063 | 0 | 0.004 | 0.125 | -0.004 | 0 | 0.004 | 0 | -0.004 | 0 | 12.85 | 1.375 | 0 | 0 | 1 | 0 | 0
263 | -5.039 | 20165 | -0.063 | -0.063 | 0 | 0.004 | 0.125 | -0.004 | 0 | 0.004 | 0 | -0.004 | 0 | 12.85 | 1.375 | 0 | 0 | 1 | 0 | 0
264 | -5.015 | 20189 | -0.063 | -0.063 | 0 | 0.004 | 0.125 | -0.004 | 0 | 0.004 | 0 | -0.004 | 0 | 12.85 | 1.375 | 0 | 0 | 1 | 0 | 0
265 | -4.992 | 20212 | -0.063 | -0.063 | 0 | 0.004 | 0.125 | -0.004 | 0 | 0.004 | 0 | -0.004 | 0 | 12.85 | 1.375 | 0 | 0 | 1 | 0 | 0
266 | -4.969 | 20235 | -0.063 | -0.063 | 0 | 0.004 | 0.125 | -0.004 | 0 | 0.004 | 0 | -0.004 | 0 | 12.85 | 1.375 | 0 | 0 | 1 | 0 | 0
267 | -4.931 | 20273 | -0.063 | -0.063 | 0 | 0.004 | 0.125 | -0.004 | 0 | 0.004 | 0 | -0.004 | 0 | 12.85 | 1.375 | 0 | 0 | 1 | 0 | 0
268 | -4.907 | 20297 | -0.063 | -0.063 | 0 | 0.004 | 0.125 | -0.004 | 0 | 0.004 | 0 | -0.004 | 0 | 12.85 | 1.375 | 0 | 0 | 1 | 0 | 0
269 | -4.882 | 20322 | -0.063 | -0.063 | 0 | 0.004 | 0.125 | -0.004 | 0 | 0.004 | 0 | -0.004 | 0 | 12.85 | 1.375 | 0 | 0 | 1 | 0 | 0
270 | -4.859 | 20345 | -0.063 | -0.063 | 0 | 0.004 | 0.125 | -0.004 | 0 | 0.004 | 0 | -0.004 | 0 | 12.85 | 1.375 | 0 | 0 | 1 | 0 | 0
271 | -4.821 | 20383 | -0.063 | -0.063 | 0 | 0.004 | 0.125 | -0.004 | 0 | 0.004 | 0 | -0.004 | 0 | 12.85 | 1.375 | 0 | 0 | 1 | 0 | 0
272 | -4.799 | 20405 | -0.063 | -0.063 | 0 | 0.004 | 0.125 | -0.004 | 0 | 0.004 | 0 | -0.004 | 0 | 12.85 | 1.375 | 0 | 0 | 1 | 0 | 0
273 | -4.774 | 20430 | -0.063 | -0.063 | 0 | 0.004 | 0.125 | -0.004 | 0 | 0.004 | 0 | -0.004 | 0 | 12.85 | 1.375 | 0 | 0 | 1 | 0 | 0
274 | -4.752 | 20452 | -0.063 | -0.063 | 0 | 0.004 | 0.125 | -0.004 | 0 | 0.004 | 0 | -0.004 | 0 | 12.85 | 1.375 | 0 | 0 | 1 | 0 | 0
275 | -4.714 | 20490 | -0.063 | -0.063 | 0 | 0.004 | 0.125 | -0.004 | 0 | 0.004 | 0 | -0.004 | 0 | 12.85 | 1.375 | 0 | 0 | 1 | 0 | 0
276 | -4.691 | 20513 | -0.063 | -0.063 | 0 | 0.004 | 0.125 | -0.004 | 0 | 0.004 | 0 | -0.004 | 0 | 12.85 | 1.375 | 0 | 0 | 1 | 0 | 0
277 | -4.667 | 20537 | -0.063 | -0.063 | 0 | 0.004 | 0.125 | -0.004 | 0 | 0.004 | 0 | -0.004 | 0 | 12.85 | 1.375 | 0 | 0 | 1 | 0 | 0
278 | -4.644 | 20560 | -0.063 | -0.063 | 0 | 0.004 | 0.125 | -0.004 | 0 | 0.004 | 0 | -0.004 | 0 | 12.8 | 1.375 | 0 | 0 | 1 | 0 | 0
279 | -4.604 | 20600 | -0.063 | -0.063 | 0 | 0.004 | 0.125 | -0.004 | 0 | 0.004 | 0 | -0.004 | 0 | 12.8 | 1.375 | 0 | 0 | 1 | 0 | 0
280 | -4.581 | 20623 | -0.063 | -0.063 | 0 | 0.004 | 0.125 | -0.004 | 0 | 0.004 | 0 | -0.004 | 0 | 12.85 | 1.375 | 0 | 0 | 1 | 0 | 0
281 | -4.558 | 20646 | -0.063 | -0.063 | 0 | 0.004 | 0.125 | -0.004 | 0 | 0.004 | 0 | -0.004 | 0 | 12.8 | 1.375 | 0 | 0 | 1 | 0 | 0
282 | -4.533 | 20671 | -0.063 | -0.063 | 0 | 0.004 | 0.125 | -0.004 | 0 | 0.004 | 0 | -0.004 | 0 | 12.8 | 1.375 | 0 | 0 | 1 | 0 | 0
283 | -4.51 | 20694 | -0.063 | -0.063 | 0 | 0.004 | 0.125 | -0.004 | 0 | 0.004 | 0 | -0.004 | 0 | 12.85 | 1.375 | 0 | 0 | 1 | 0 | 0
284 | -4.473 | 20731 | -0.063 | -0.063 | 0 | 0.004 | 0.125 | -0.004 | 0 | 0.004 | 0 | -0.004 | 0 | 12.8 | 1.375 | 0 | 0 | 1 | 0 | 0
285 | -4.448 | 20756 | -0.063 | -0.063 | 0 | 0.004 | 0.125 | -0.004 | 0 | 0.004 | 0 | -0.004 | 0 | 12.85 | 1.375 | 0 | 0 | 1 | 0 | 0
286 | -4.423 | 20781 | -0.063 | -0.063 | 0 | 0.004 | 0.125 | -0.004 | 0 | 0.004 | 0 | -0.004 | 0 | 12.85 | 1.375 | 0 | 0 | 1 | 0 | 0
287 | -4.399 | 20805 | -0.063 | -0.063 | 0 | 0.004 | 0.125 | -0.004 | 0 | 0.004 | 0 | -0.004 | 0 | 12.8 | 1.375 | 0 | 0 | 1 | 0 | 0
288 | -4.362 | 20842 | -0.063 | -0.063 | 0 | 0.004 | 0.125 | -0.004 | 0 | 0.004 | 0 | -0.004 | 0 | 12.8 | 1.375 | 0 | 0 | 1 | 0 | 0
289 | -4.34 | 20864 | -0.063 | -0.063 | 0 | 0.004 | 0.125 | -0.004 | 0 | 0.004 | 0 | -0.004 | 0 | 12.8 | 1.375 | 0 | 0 | 1 | 0 | 0
290 | -4.317 | 20887 | -0.063 | -0.063 | 0 | 0.004 | 0.125 | -0.004 | 0 | 0.004 | 0 | -0.004 | 0 | 12.8 | 1.375 | 0 | 0 | 1 | 0 | 0
291 | -4.293 | 20911 | -0.063 | -0.063 | 0 | 0.004 | 0.125 | -0.004 | 0 | 0.004 | 0 | -0.004 | 0 | 12.8 | 1.375 | 0 | 0 | 1 | 0 | 0
292 | -4.269 | 20935 | -0.063 | -0.063 | 0 | 0.004 | 0.125 | -0.004 | 0 | 0.004 | 0 | -0.004 | 0 | 12.8 | 1.375 | 0 | 0 | 1 | 0 | 0
293 | -4.232 | 20972 | -0.063 | -0.063 | 0 | 0.004 | 0.125 | -0.004 | 0 | 0.004 | 0 | -0.004 | 0 | 12.8 | 1.375 | 0 | 0 | 1 | 0 | 0
294 | -4.207 | 20997 | -0.063 | -0.063 | 0 | 0.004 | 0.125 | -0.004 | 0 | 0.004 | 0 | -0.004 | 0 | 12.8 | 1.375 | 0 | 0 | 1 | 0 | 0
295 | -4.183 | 21021 | -0.063 | -0.063 | 0 | 0.004 | 0.125 | -0.004 | 0 | 0.004 | 0 | -0.004 | 0 | 12.8 | 1.375 | 0 | 0 | 1 | 0 | 0
296 | -4.159 | 21045 | -0.063 | -0.063 | 0 | 0.004 | 0.125 | -0.004 | 0 | 0.004 | 0 | -0.004 | 0 | 12.85 | 1.375 | 0 | 0 | 1 | 0 | 0
297 | -4.12 | 21084 | -0.063 | -0.063 | 0 | 0.004 | 0.125 | -0.004 | 0 | 0.004 | 0 | -0.004 | 0 | 12.85 | 1.375 | 0 | 0 | 1 | 0 | 0
298 | -4.097 | 21107 | -0.063 | -0.063 | 0 | 0.004 | 0.125 | -0.004 | 0 | 0.004 | 0 | -0.004 | 0 | 12.85 | 1.375 | 0 | 0 | 1 | 0 | 0
299 | -4.073 | 21131 | -0.063 | -0.063 | 0 | 0.004 | 0.125 | -0.004 | 0 | 0.004 | 0 | -0.004 | 0 | 12.85 | 1.375 | 0 | 0 | 1 | 0 | 0
300 | -4.049 | 21155 | -0.063 | -0.063 | 0 | 0.004 | 0.125 | -0.004 | 0 | 0.004 | 0 | -0.004 | 0 | 12.85 | 1.375 | 0 | 0 | 1 | 0 | 0
301 | -4.011 | 21193 | -0.063 | -0.063 | 0 | 0.004 | 0.125 | -0.004 | 0 | 0.004 | 0 | -0.004 | 0 | 12.85 | 1.375 | 0 | 0 | 1 | 0 | 0
302 | -3.989 | 21215 | -0.063 | -0.063 | 0 | 0.004 | 0.125 | -0.004 | 0 | 0.004 | 0 | -0.004 | 0 | 12.85 | 1.375 | 0 | 0 | 1 | 0 | 0
303 | -3.964 | 21240 | -0.063 | -0.063 | 0 | 0.004 | 0.125 | -0.004 | 0 | 0.004 | 0 | -0.004 | 0 | 12.85 | 1.375 | 0 | 0 | 1 | 0 | 0
304 | -3.94 | 21264 | -0.063 | -0.063 | 0 | 0.004 | 0.125 | -0.004 | 0 | 0.004 | 0 | -0.004 | 0 | 12.85 | 1.375 | 0 | 0 | 1 | 0 | 0
305 | -3.9 | 21304 | -0.063 | -0.063 | 0 | 0.004 | 0.125 | -0.004 | 0 | 0.004 | 0 | -0.004 | 0 | 12.85 | 1.375 | 0 | 0 | 1 | 0 | 0
306 | -3.877 | 21327 | -0.063 | -0.063 | 0 | 0.004 | 0.125 | -0.004 | 0 | 0.004 | 0 | -0.004 | 0 | 12.85 | 1.375 | 0 | 0 | 1 | 0 | 0
307 | -3.854 | 21350 | -0.063 | -0.063 | 0 | 0.004 | 0.125 | -0.004 | 0 | 0.004 | 0 | -0.004 | 0 | 12.85 | 1.375 | 0 | 0 | 1 | 0 | 0
308 | -3.831 | 21373 | -0.063 | -0.063 | 0 | 0.004 | 0.125 | -0.004 | 0 | 0.004 | 0 | -0.004 | 0 | 12.85 | 1.375 | 0 | 0 | 1 | 0 | 0
309 | -3.807 | 21397 | -0.063 | -0.063 | 0 | 0.004 | 0.125 | -0.004 | 0 | 0.004 | 0 | -0.004 | 0 | 12.85 | 1.375 | 0 | 0 | 1 | 0 | 0
310 | -3.771 | 21433 | -0.063 | -0.063 | 0 | 0.004 | 0.125 | -0.004 | 0 | 0.004 | 0 | -0.004 | 0 | 12.85 | 1.375 | 0 | 0 | 1 | 0 | 0
311 | -3.748 | 21456 | -0.063 | -0.063 | 0 | 0.004 | 0.125 | -0.004 | 0 | 0.004 | 0 | -0.004 | 0 | 12.85 | 1.375 | 0 | 0 | 1 | 0 | 0
312 | -3.724 | 21480 | -0.063 | -0.063 | 0 | 0.004 | 0.125 | -0.004 | 0 | 0.004 | 0 | -0.004 | 0 | 12.85 | 1.375 | 0 | 0 | 1 | 0 | 0
313 | -3.7 | 21504 | -0.063 | -0.063 | 0 | 0.004 | 0.125 | -0.004 | 0 | 0.004 | 0 | -0.004 | 0 | 12.85 | 1.375 | 0 | 0 | 1 | 0 | 0
314 | -3.661 | 21543 | -0.063 | -0.063 | 0 | 0.004 | 0.125 | -0.004 | 0 | 0.004 | 0 | -0.004 | 0 | 12.85 | 1.375 | 0 | 0 | 1 | 0 | 0
315 | -3.639 | 21565 | -0.063 | -0.063 | 0 | 0.004 | 0.125 | -0.004 | 0 | 0.004 | 0 | -0.004 | 0 | 12.85 | 1.375 | 0 | 0 | 1 | 0 | 0
316 | -3.617 | 21587 | -0.063 | -0.063 | 0 | 0.004 | 0.125 | -0.004 | 0 | 0.004 | 0 | -0.004 | 0 | 12.85 | 1.375 | 0 | 0 | 1 | 0 | 0
317 | -3.592 | 21612 | -0.063 | -0.063 | 0 | 0.004 | 0.125 | -0.004 | 0 | 0.004 | 0 | -0.004 | 0 | 12.8 | 1.375 | 0 | 0 | 1 | 0 | 0
318 | -3.569 | 21635 | -0.063 | -0.063 | 0 | 0.004 | 0.125 | -0.004 | 0 | 0.004 | 0 | -0.004 | 0 | 12.8 | 1.375 | 0 | 0 | 1 | 0 | 0
319 | -3.532 | 21672 | -0.063 | -0.063 | 0 | 0.004 | 0.125 | -0.004 | 0 | 0.004 | 0 | -0.004 | 0 | 12.85 | 1.375 | 0 | 0 | 1 | 0 | 0
320 | -3.506 | 21698 | -0.063 | -0.063 | 0 | 0.004 | 0.125 | -0.004 | 0 | 0.004 | 0 | -0.004 | 0 | 12.85 | 1.375 | 0 | 0 | 1 | 0 | 0
321 | -3.483 | 21721 | -0.063 | -0.063 | 0 | 0.004 | 0.125 | -0.004 | 0 | 0.004 | 0 | -0.004 | 0 | 12.8 | 1.375 | 0 | 0 | 1 | 0 | 0
322 | -3.46 | 21744 | -0.063 | -0.055 | 0 | 0.004 | 0.125 | -0.004 | 0 | 0.004 | 0 | -0.004 | 0 | 12.8 | 1.375 | 0 | 0 | 1 | 0 | 0
323 | -3.421 | 21783 | -0.047 | -0.039 | 0 | 0.003 | 0.125 | -0.003 | 0 | 0.003 | 0 | -0.003 | 0 | 12.8 | 1.375 | 0 | 0 | 1 | 0 | 0
324 | -3.398 | 21806 | -0.047 | -0.031 | 0 | 0.003 | 0.125 | -0.003 | 0 | 0.002 | 0 | -0.002 | 0 | 12.85 | 1.375 | 0 | 0 | 1 | 0 | 0
325 | -3.374 | 21830 | -0.039 | -0.016 | 0 | 0.001 | 0.125 | -0.001 | 0 | 0.001 | 0 | -0.001 | 0 | 12.85 | 1.375 | 0 | 0 | 1 | 0 | 0
326 | -3.351 | 21853 | -0.031 | 0 | 0 | 0.001 | 0.125 | 0 | 0 | 0 | 0 | 0 | 0 | 12.8 | 1.375 | 0 | 0 | 1 | 0 | 0
327 | -3.329 | 21875 | -0.024 | -0.016 | 0 | 0 | 0.125 | 0 | 0 | 0 | 0 | 0 | 0 | 12.8 | 1.375 | 0 | 0 | 1 | 0 | 0
328 | -3.291 | 21913 | -0.039 | -0.024 | 0 | 0 | 0.125 | 0 | 0 | 0 | 0 | 0 | 0 | 12.85 | 1.375 | 0 | 0 | 1 | 0 | 0
329 | -3.268 | 21936 | -0.047 | -0.024 | 0 | 0 | 0.125 | -0.001 | 0 | 0.001 | 0 | -0.001 | 0 | 12.8 | 1.375 | 0 | 0 | 1 | 0 | 0
330 | -3.244 | 21960 | -0.047 | 0 | 0 | 0.001 | 0.125 | -0.001 | 0 | 0.001 | 0 | -0.001 | 0 | 12.8 | 1.375 | 0 | 0 | 1 | 0 | 0
331 | -3.222 | 21982 | -0.047 | 0 | 0 | 0 | 0.125 | 0 | 0 | 0.001 | 0 | 0 | 0 | 12.85 | 1.375 | 0 | 0 | 1 | 0 | 0
332 | -3.185 | 22019 | -0.031 | 0.063 | 0 | 0 | 0.125 | 0 | 0 | 0 | 0 | 0 | 0 | 12.8 | 1.375 | 0 | 0 | 1 | 0 | 0
333 | -3.162 | 22042 | 0 | 0.102 | 0 | -0.004 | 0.125 | 0.004 | 0 | 0 | 0 | 0.004 | 0 | 12.8 | 1.375 | 0 | 0 | 1 | 0 | 0
334 | -3.138 | 22066 | 0.024 | 0.134 | 0 | -0.011 | 0.125 | 0.011 | 0 | -0.011 | 0 | 0.011 | 0 | 12.85 | 1.375 | 0 | 0 | 1 | 0 | 0
335 | -3.114 | 22090 | 0.055 | 0.197 | 0 | -0.018 | 0.125 | 0.011 | 0 | -0.011 | 0 | 0.018 | 0 | 12.85 | 1.375 | 0 | 0 | 1 | 0 | 0
336 | -3.09 | 22114 | 0.071 | 0.236 | 0 | -0.018 | 0.125 | 0.018 | 0 | -0.039 | 0 | 0.039 | 0 | 12.85 | 1.375 | 0 | 0 | 1 | 0 | 0
337 | -3.05 | 22154 | 0.079 | 0.346 | 0 | -0.056 | 0.125 | 0.056 | 0 | -0.056 | 0 | 0.056 | 0 | 12.85 | 1.375 | 0 | 0 | 1 | 0 | 0
338 | -3.027 | 22177 | 0.087 | 0.465 | 0 | -0.12 | 0.125 | 0.056 | 0 | -0.12 | 0 | 0.12 | 0.125 | 12.8 | 1.375 | 0 | 0 | 1 | 0 | 0
339 | -3.002 | 22202 | 0.079 | 0.512 | 0 | -0.12 | 0.125 | 0.216 | 0.5 | -0.12 | 0.25 | 0.216 | 0.125 | 12.75 | 1.375 | 0 | -2.514 | 1 | 0 | -0.26648
340 | -2.98 | 22224 | 0.079 | 0.512 | 0.024 | -0.216 | 0.625 | 0.216 | 1.875 | -0.216 | 1.5 | 0.262 | 1.375 | 12.55 | 1.375 | 0 | 0 | 1 | 0 | 0
341 | -2.941 | 22263 | 0.063 | 0.614 | 0.055 | -0.261 | 2.75 | 0.262 | 4 | -0.261 | 3.625 | 0.262 | 3.25 | 12.45 | 10.875 | -12.271 | 0 | 1 | -1.3007 | 0
342 | -2.917 | 22287 | 0.055 | 0.63 | 0.118 | -0.261 | 3.375 | 0.262 | 4.125 | -0.374 | 4 | 0.377 | 3.25 | 12.5 | 10.875 | 0 | -20.326 | 1 | 0 | -2.1546
343 | -2.893 | 22311 | 0.031 | 0.646 | 0.118 | -0.383 | 4.5 | 0.377 | 5.375 | -0.374 | 5 | 0.397 | 4 | 12.4 | 10.875 | -22.097 | -25.197 | 1 | -2.3423 | -2.6709
344 | -2.868 | 22336 | 0.008 | 0.646 | 0.205 | -0.403 | 5.125 | 0.397 | 6.375 | -0.383 | 6.375 | 0.397 | 4.75 | 12.25 | 18.375 | -25.124 | -26.969 | 1 | -2.6631 | -2.8587
345 | -2.829 | 22375 | -0.024 | 0.646 | 0.307 | -0.375 | 4.875 | 0.416 | 7.625 | -0.375 | 6.25 | 0.416 | 5 | 12.35 | 25.25 | -27.763 | -31.714 | 1 | -2.9429 | -3.3617
346 | -2.805 | 22399 | -0.031 | 0.646 | 0.346 | -0.375 | 4.25 | 0.416 | 7.125 | -0.375 | 4.5 | 0.416 | 3.875 | 12.4 | 25.25 | -30.775 | -34.871 | 1 | -3.2622 | -3.6963
347 | -2.781 | 22423 | -0.047 | 0.646 | 0.402 | -0.297 | 1.75 | 0.416 | 6.625 | -0.323 | 2.75 | 0.416 | 3.5 | 12.55 | 25.25 | -34.005 | -36.042 | 1 | -3.6045 | -3.8205
348 | -2.758 | 22446 | -0.063 | 0.638 | 0.472 | -0.297 | 1.75 | 0.416 | 5.25 | -0.256 | 1.75 | 0.416 | 2.75 | 12.55 | 25.25 | -36.29 | -36.253 | 1 | -3.8467 | -3.8428
349 | -2.722 | 22482 | -0.087 | 0.638 | 0.496 | -0.184 | 0.375 | 0.407 | 4.625 | -0.184 | 0 | 0.407 | 1.75 | 12.6 | 15.125 | -39.357 | -35.019 | 1 | -4.1718 | -3.712
350 | -2.698 | 22506 | -0.094 | 0.638 | 0.52 | -0.184 | 0.125 | 0.407 | 4.125 | -0.16 | 0 | 0.407 | 1.375 | 12.65 | 7.625 | -40.234 | -33.933 | 1 | -4.2648 | -3.5969
351 | -2.675 | 22529 | -0.094 | 0.638 | 0.551 | -0.16 | 0 | 0.407 | 3.5 | -0.137 | 0 | 0.407 | 1.25 | 12.7 | 7.625 | -40.114 | -32.354 | 1 | -4.2521 | -3.4295
352 | -2.651 | 22553 | -0.102 | 0.63 | 0.559 | -0.137 | 0 | 0.407 | 3.5 | -0.137 | 0 | 0.407 | 1.125 | 12.65 | 7.625 | -41.128 | -29.461 | 1 | -4.3596 | -3.1229
353 | -2.613 | 22591 | -0.11 | 0.63 | 0.559 | -0.084 | 0 | 0.397 | 3.25 | -0.084 | 0 | 0.397 | 1.125 | 12.65 | 6.5 | -42.691 | -26.282 | 1 | -4.5252 | -2.7859
354 | -2.59 | 22614 | -0.118 | 0.63 | 0.559 | -0.084 | 0 | 0.397 | 3.125 | -0.084 | 0 | 0.397 | 1.125 | 12.65 | 6.5 | -43.257 | 0 | 1 | -4.5852 | 0
355 | -2.565 | 22639 | -0.118 | 0.63 | 0.559 | -0.084 | 0 | 0.397 | 2.875 | -0.084 | 0 | 0.397 | 0.875 | 12.65 | 6 | -43.5 | -17.843 | 1 | -4.611 | -1.8914
356 | -2.543 | 22661 | -0.118 | 0.63 | 0.559 | -0.084 | 0.125 | 0.397 | 2.875 | -0.084 | 0 | 0.397 | 0.875 | 12.7 | 6 | -43.339 | -15.211 | 1 | -4.5939 | -1.6124
357 | -2.505 | 22699 | -0.118 | 0.63 | 0.559 | -0.084 | 0.125 | 0.397 | 3.125 | -0.084 | 0 | 0.397 | 1.125 | 12.65 | 6 | -42.652 | 0 | 1 | -4.5211 | 0
358 | -2.481 | 22723 | -0.118 | 0.63 | 0.559 | -0.084 | 0.125 | 0.397 | 3.125 | -0.084 | 0 | 0.397 | 1.125 | 12.65 | 6 | -42.5 | 0 | 1 | -4.505 | 0
359 | -2.458 | 22746 | -0.118 | 0.63 | 0.551 | -0.084 | 0.125 | 0.397 | 3 | -0.084 | 0 | 0.397 | 1.125 | 12.65 | 6 | -42.158 | -12.249 | 1 | -4.4687 | -1.2984
360 | -2.434 | 22770 | -0.118 | 0.63 | 0.543 | -0.093 | 0.125 | 0.397 | 3 | -0.084 | 0 | 0.397 | 1.125 | 12.65 | 6 | -41.557 | -12.982 | 1 | -4.405 | -1.3761
361 | -2.409 | 22795 | -0.118 | 0.63 | 0.543 | -0.102 | 0.125 | 0.397 | 3.125 | -0.102 | 0 | 0.397 | 1.125 | 12.65 | 6 | -40.92 | 0 | 1 | -4.3375 | 0
362 | -2.371 | 22833 | -0.102 | 0.638 | 0.512 | -0.102 | 0.125 | 0.397 | 3 | -0.102 | 0 | 0.397 | 1.125 | 12.65 | 6.125 | -40.217 | 0 | 1 | -4.263 | 0
363 | -2.349 | 22855 | -0.102 | 0.638 | 0.457 | -0.102 | 0.125 | 0.397 | 2.875 | -0.145 | 0 | 0.407 | 1.25 | 12.6 | 6.125 | -40.034 | 0 | 1 | -4.2436 | 0
364 | -2.325 | 22879 | -0.079 | 0.669 | 0.402 | -0.145 | 0.125 | 0.407 | 3 | -0.145 | 0 | 0.407 | 1.25 | 12.6 | 6.125 | -39.742 | 0 | 1 | -4.2127 | 0
365 | -2.301 | 22903 | -0.063 | 0.677 | 0.354 | -0.286 | 0.5 | 0.407 | 3.25 | -0.286 | 0.625 | 0.448 | 1.625 | 12.55 | 6.25 | -39.502 | 0 | 1 | -4.1872 | 0
366 | -2.264 | 22940 | -0.031 | 0.717 | 0.22 | -0.333 | 2.375 | 0.458 | 4.25 | -0.333 | 2.125 | 0.458 | 2 | 12.4 | 6.25 | -40.506 | 0 | 1 | -4.2936 | 0
367 | -2.24 | 22964 | -0.024 | 0.732 | 0.157 | -0.465 | 3.5 | 0.458 | 4.75 | -0.465 | 5.125 | 0.513 | 2.375 | 12.35 | 12.5 | -41.996 | -24.227 | 1 | -4.4516 | -2.5681
368 | -2.218 | 22986 | -0.008 | 0.756 | 0.016 | -0.465 | 5.75 | 0.513 | 5.75 | -0.511 | 7.375 | 0.537 | 4.125 | 12 | 12.5 | -43.524 | -31.705 | 1 | -4.6135 | -3.3607
369 | -2.193 | 23011 | 0.008 | 0.772 | -0.016 | -0.511 | 7.125 | 0.572 | 6.75 | -0.571 | 9.25 | 0.572 | 4.75 | 12 | 12.5 | -45.887 | -35.689 | 1 | -4.864 | -3.783
370 | -2.17 | 23034 | 0.016 | 0.78 | -0.039 | -0.571 | 9.25 | 0.572 | 8 | -0.595 | 11.125 | 0.595 | 5.25 | 12.05 | 28.25 | -48.407 | -42.566 | 1 | -5.1311 | -4.512
371 | -2.131 | 23073 | 0.031 | 0.803 | -0.063 | -0.608 | 9.375 | 0.606 | 8.5 | -0.608 | 10.75 | 0.606 | 5.75 | 12 | 37 | -54.646 | -52.343 | 1 | -5.7925 | -5.5484
372 | -2.107 | 23097 | 0.031 | 0.803 | -0.079 | -0.608 | 8.875 | 0.606 | 8.5 | -0.645 | 10.125 | 0.606 | 5.5 | 12.05 | 37 | -57.444 | -56.306 | 1 | -6.0891 | -5.9684
373 | -2.083 | 23121 | 0.031 | 0.803 | -0.079 | -0.645 | 8.625 | 0.641 | 8.75 | -0.645 | 9.5 | 0.639 | 5.625 | 11.95 | 37 | -59.931 | -61.68 | 1 | -6.3527 | -6.5381
374 | -2.059 | 23145 | 0.031 | 0.803 | -0.079 | -0.645 | 8.625 | 0.639 | 8.5 | -0.645 | 9.125 | 0.639 | 5.5 | 12.1 | 37 | -62.254 | -64.246 | 1 | -6.5989 | -6.8101
375 | -2.021 | 23183 | 0.031 | 0.803 | -0.087 | -0.645 | 7.25 | 0.639 | 7.625 | -0.645 | 7.75 | 0.639 | 4.625 | 12.15 | 33.625 | -64.217 | -67.556 | 1 | -6.807 | -7.1609
376 | -1.997 | 23207 | 0.031 | 0.803 | -0.094 | -0.645 | 6.25 | 0.639 | 7 | -0.645 | 7 | 0.639 | 4 | 12.15 | 26.125 | -64.326 | -69.603 | 1 | -6.8186 | -7.3779
377 | -1.974 | 23230 | 0.031 | 0.803 | -0.094 | -0.645 | 5.625 | 0.636 | 6.5 | -0.645 | 6.375 | 0.637 | 3.375 | 12.25 | 26.125 | -64.908 | -70.418 | 1 | -6.8802 | -7.4643
378 | -1.951 | 23253 | 0.031 | 0.803 | -0.102 | -0.645 | 4.5 | 0.636 | 6 | -0.645 | 5.875 | 0.636 | 3 | 12.3 | 26.125 | -65.92 | -71.391 | 1 | -6.9875 | -7.5674
379 | -1.928 | 23276 | 0.031 | 0.803 | -0.11 | -0.645 | 4 | 0.634 | 5.5 | -0.645 | 5.125 | 0.634 | 2.375 | 12.25 | 20.375 | -66.734 | -73.59 | 1 | -7.0738 | -7.8005
380 | -1.89 | 23314 | 0.031 | 0.803 | -0.118 | -0.645 | 3.75 | 0.632 | 5 | -0.645 | 4.875 | 0.632 | 2 | 12.3 | 20.375 | -69.467 | -74.104 | 1 | -7.3635 | -7.855
381 | -1.867 | 23337 | 0.031 | 0.803 | -0.118 | -0.645 | 3.5 | 0.632 | 4.625 | -0.645 | 4.75 | 0.631 | 1.75 | 12.35 | 20.375 | -71.479 | -75.225 | 1 | -7.5768 | -7.9738
382 | -1.843 | 23361 | 0.031 | 0.803 | -0.118 | -0.645 | 3.375 | 0.631 | 4.375 | -0.645 | 4.75 | 0.631 | 1.375 | 12.3 | 16.75 | -72.861 | -75.633 | 1 | -7.7233 | -8.0171
383 | -1.819 | 23385 | 0.031 | 0.803 | -0.118 | -0.645 | 3.375 | 0.631 | 4.25 | -0.645 | 4.5 | 0.631 | 1.25 | 12.4 | 16.75 | -74.041 | -75.475 | 1 | -7.8483 | -8.0003
384 | -1.782 | 23422 | 0.031 | 0.803 | -0.118 | -0.645 | 2.75 | 0.631 | 3.75 | -0.645 | 4.25 | 0.631 | 1.25 | 12.4 | 15 | -73.541 | -76.459 | 1 | -7.7953 | -8.1047
385 | -1.759 | 23445 | 0.031 | 0.803 | -0.126 | -0.645 | 2.375 | 0.631 | 3.75 | -0.645 | 3.875 | 0.631 | 1.25 | 12.45 | 15 | -72.719 | -76.019 | 1 | -7.7082 | -8.058
386 | -1.734 | 23470 | 0.031 | 0.803 | -0.134 | -0.645 | 2.375 | 0.63 | 3.75 | -0.645 | 3.625 | 0.63 | 1.125 | 12.45 | 15 | -71.332 | -75.711 | 1 | -7.5612 | -8.0254
387 | -1.712 | 23492 | 0.031 | 0.803 | -0.134 | -0.645 | 2.375 | 0.628 | 3.5 | -0.645 | 3.5 | 0.628 | 1.125 | 12.45 | 13.625 | -70.654 | -76.707 | 1 | -7.4893 | -8.1309
388 | -1.673 | 23531 | 0.031 | 0.803 | -0.189 | -0.645 | 2.375 | 0.628 | 3 | -0.645 | 3.5 | 0.628 | 1.125 | 12.45 | 13.125 | -70.08 | -76.201 | 1 | -7.4285 | -8.0773
389 | -1.651 | 23553 | 0.031 | 0.803 | -0.213 | -0.645 | 2.375 | 0.628 | 2.875 | -0.645 | 3.25 | 0.609 | 1.125 | 12.4 | 13.125 | -70.299 | -77.342 | 1 | -7.4517 | -8.1983
390 | -1.625 | 23579 | 0.031 | 0.803 | -0.244 | -0.645 | 2.375 | 0.609 | 3 | -0.645 | 3.25 | 0.6 | 1.125 | 12.4 | 13.125 | -71.949 | -77.026 | 1 | -7.6266 | -8.1648
391 | -1.602 | 23602 | 0.031 | 0.803 | -0.26 | -0.645 | 2.375 | 0.586 | 2.375 | -0.645 | 3 | 0.586 | 0.875 | 12.45 | 11.875 | -73.126 | -77.231 | 1 | -7.7514 | -8.1865
392 | -1.566 | 23638 | 0.031 | 0.803 | -0.291 | -0.645 | 2.625 | 0.578 | 1.625 | -0.645 | 3.5 | 0.578 | 0.5 | 12.45 | 11.875 | -73.876 | -77.637 | 1 | -7.8309 | -8.2295
393 | -1.543 | 23661 | 0.031 | 0.803 | -0.291 | -0.645 | 2.625 | 0.578 | 1.25 | -0.645 | 3.625 | 0.56 | 0.5 | 12.45 | 10.375 | -73.013 | -76.397 | 1 | -7.7394 | -8.0981
394 | -1.52 | 23684 | 0.031 | 0.803 | -0.291 | -0.645 | 2.375 | 0.56 | 1.25 | -0.645 | 3.625 | 0.56 | 0.5 | 12.5 | 10.375 | -71.98 | -77.443 | 1 | -7.6299 | -8.209
395 | -1.496 | 23708 | 0.031 | 0.803 | -0.291 | -0.645 | 2.125 | 0.56 | 1 | -0.645 | 3.625 | 0.56 | 0.5 | 12.45 | 10.375 | -70.074 | -77.07 | 1 | -7.4278 | -8.1694
396 | -1.474 | 23730 | 0.031 | 0.803 | -0.291 | -0.645 | 1.875 | 0.56 | 1 | -0.645 | 3.625 | 0.56 | 0.5 | 12.45 | 9.625 | -68.044 | -76.558 | 1 | -7.2127 | -8.1151
397 | -1.435 | 23769 | 0.031 | 0.803 | -0.291 | -0.645 | 1.875 | 0.56 | 1.125 | -0.645 | 3.5 | 0.56 | 0.5 | 12.45 | 9.625 | -66.086 | -77.707 | 1 | -7.0051 | -8.2369
398 | -1.412 | 23792 | 0.031 | 0.803 | -0.291 | -0.645 | 1.875 | 0.56 | 1.25 | -0.645 | 3.625 | 0.56 | 0.5 | 12.45 | 9.625 | -65.218 | -76.826 | 1 | -6.9131 | -8.1436
399 | -1.388 | 23816 | 0.031 | 0.803 | -0.291 | -0.645 | 2 | 0.56 | 1.25 | -0.645 | 3.5 | 0.56 | 0.5 | 12.45 | 9.625 | -65.113 | -77.664 | 1 | -6.902 | -8.2324
400 | -1.365 | 23839 | 0.031 | 0.803 | -0.291 | -0.645 | 2.125 | 0.56 | 1.375 | -0.645 | 3.25 | 0.56 | 0.5 | 12.4 | 9.625 | -65.16 | -77.606 | 1 | -6.907 | -8.2262
401 | -1.326 | 23878 | 0.031 | 0.803 | -0.291 | -0.645 | 2.375 | 0.56 | 1.75 | -0.645 | 3.25 | 0.56 | 0.5 | 12.4 | 10.125 | -67.34 | -77.079 | 1 | -7.138 | -8.1704
402 | -1.303 | 23901 | 0.031 | 0.803 | -0.291 | -0.645 | 2.25 | 0.56 | 1.875 | -0.645 | 3.5 | 0.56 | 0.5 | 12.4 | 10.125 | -68.687 | -77.086 | 1 | -7.2808 | -8.1711
403 | -1.279 | 23925 | 0.031 | 0.803 | -0.291 | -0.645 | 2.25 | 0.56 | 1.875 | -0.645 | 3.625 | 0.56 | 0.5 | 12.4 | 10.625 | -68.242 | -76.871 | 1 | -7.2337 | -8.1483
404 | -1.256 | 23948 | 0.031 | 0.803 | -0.291 | -0.645 | 2.25 | 0.56 | 1.875 | -0.645 | 4.125 | 0.56 | 0.75 | 12.4 | 10.625 | -68.398 | -76.111 | 1 | -7.2502 | -8.0678
405 | -1.234 | 23970 | 0.031 | 0.803 | -0.291 | -0.645 | 2.25 | 0.56 | 1.875 | -0.645 | 3.625 | 0.56 | 0.75 | 12.4 | 10.625 | -67.66 | -76.906 | 1 | -7.172 | -8.152
406 | -1.196 | 24008 | 0.031 | 0.803 | -0.291 | -0.645 | 2.25 | 0.56 | 1.875 | -0.645 | 3.625 | 0.56 | 0.75 | 12.45 | 10.875 | -65.742 | -76.189 | 1 | -6.9687 | -8.076
407 | -1.172 | 24032 | 0.031 | 0.803 | -0.291 | -0.645 | 2.375 | 0.56 | 1.875 | -0.645 | 3.625 | 0.56 | 0.75 | 12.4 | 10.875 | -64.84 | -76.89 | 1 | -6.873 | -8.1503
408 | -1.147 | 24057 | 0.031 | 0.803 | -0.291 | -0.645 | 2.75 | 0.56 | 1.875 | -0.645 | 3.875 | 0.56 | 0.75 | 12.45 | 11.375 | -63.946 | -77.197 | 1 | -6.7783 | -8.1829
409 | -1.124 | 24080 | 0.031 | 0.803 | -0.291 | -0.645 | 2.875 | 0.56 | 1.875 | -0.645 | 3.875 | 0.56 | 0.5 | 12.4 | 11.375 | -63.566 | -76.72 | 1 | -6.738 | -8.1323
410 | -1.085 | 24119 | 0.031 | 0.803 | -0.291 | -0.645 | 2.875 | 0.56 | 2 | -0.645 | 3.625 | 0.56 | 0.75 | 12.45 | 11.375 | -63.716 | -77.227 | 1 | -6.7539 | -8.1861
411 | -1.062 | 24142 | 0.031 | 0.803 | -0.291 | -0.645 | 2.75 | 0.56 | 2 | -0.645 | 3.5 | 0.56 | 0.75 | 12.45 | 11.375 | -65.106 | -76.632 | 1 | -6.9012 | -8.123
412 | -1.038 | 24166 | 0.031 | 0.803 | -0.291 | -0.645 | 2.375 | 0.56 | 2 | -0.645 | 3.5 | 0.56 | 0.75 | 12.45 | 11.375 | -66.598 | -76.352 | 1 | -7.0594 | -8.0933
413 | -1.014 | 24190 | 0.031 | 0.803 | -0.291 | -0.645 | 2.25 | 0.56 | 2.125 | -0.645 | 4.125 | 0.56 | 0.75 | 12.4 | 11.625 | -67.205 | -76.478 | 1 | -7.1237 | -8.1067
414 | -0.99 | 24214 | 0.031 | 0.795 | -0.291 | -0.645 | 2.25 | 0.56 | 2.125 | -0.645 | 4.125 | 0.56 | 0.75 | 12.45 | 11.625 | -67.898 | -75.623 | 1 | -7.1972 | -8.016
415 | -0.951 | 24253 | 0.024 | 0.78 | -0.291 | -0.632 | 2.25 | 0.547 | 2 | -0.632 | 3.5 | 0.547 | 0.75 | 12.5 | 11.375 | -67.326 | -77.343 | 1 | -7.1366 | -8.1984
416 | -0.927 | 24277 | 0 | 0.748 | -0.291 | -0.632 | 2.125 | 0.547 | 1.875 | -0.608 | 3.25 | 0.523 | 0.75 | 12.5 | 11.375 | -65.895 | -74.981 | 1 | -6.9849 | -7.948
417 | -0.902 | 24302 | -0.016 | 0.732 | -0.291 | -0.608 | 1.875 | 0.475 | 1.625 | -0.608 | 2.625 | 0.475 | 0.5 | 12.55 | 9.875 | -64.672 | -76.066 | 1 | -6.8552 | -8.063
418 | -0.877 | 24327 | -0.031 | 0.701 | -0.291 | -0.559 | 1.125 | 0.475 | 1.125 | -0.537 | 0.875 | 0.452 | 0.375 | 12.65 | 9.875 | -62.917 | -74.947 | 1 | -6.6692 | -7.9444
419 | -0.837 | 24367 | -0.063 | 0.638 | -0.291 | -0.491 | 0.375 | 0.407 | 0.375 | -0.491 | 0 | 0.407 | 0.375 | 12.65 | 9.875 | -59.866 | -72.233 | 1 | -6.3458 | -7.6567
420 | -0.813 | 24391 | -0.071 | 0.614 | -0.276 | -0.491 | 0.25 | 0.322 | 0.25 | -0.491 | 0 | 0.322 | 0.125 | 12.75 | 3.75 | -58.014 | -68.822 | 1 | -6.1495 | -7.2951
421 | -0.789 | 24415 | -0.079 | 0.543 | -0.26 | -0.407 | 0 | 0.322 | 0 | -0.377 | 0 | 0.301 | 0 | 12.85 | 3.75 | -55.481 | -66.387 | 1 | -5.881 | -7.037
422 | -0.763 | 24441 | -0.079 | 0.496 | -0.228 | -0.377 | 0 | 0.301 | 0 | -0.295 | 0 | 0.228 | 0 | 12.85 | 1.375 | -52.404 | -61.736 | 1 | -5.5548 | -6.544
423 | -0.726 | 24478 | -0.079 | 0.402 | -0.157 | -0.246 | 0 | 0.194 | 0 | -0.246 | 0 | 0.194 | 0 | 12.95 | 1.375 | -46.913 | -55.433 | 1 | -4.9728 | -5.8759
424 | -0.7 | 24504 | -0.079 | 0.346 | -0.11 | -0.161 | 0 | 0.194 | 0 | -0.246 | 0 | 0.137 | 0 | 12.9 | 1.375 | -41.546 | -49.563 | 1 | -4.4039 | -5.2537
425 | -0.677 | 24527 | -0.079 | 0.307 | -0.071 | -0.12 | 0 | 0.137 | 0 | -0.12 | 0 | 0.137 | 0 | 12.95 | 1.375 | -37.702 | -43.177 | 1 | -3.9964 | -4.5768
426 | -0.653 | 24551 | -0.079 | 0.244 | -0.063 | -0.12 | 0 | 0.108 | 0 | -0.094 | 0 | 0.089 | 0 | 12.85 | 1.375 | -33.849 | -36.718 | 1 | -3.588 | -3.8921
427 | -0.63 | 24574 | -0.071 | 0.142 | -0.063 | -0.094 | 0 | 0.056 | 0 | -0.06 | 0 | 0.056 | 0 | 12.8 | 1.375 | -25.653 | -30.566 | 1 | -2.7192 | -3.24
428 | -0.59 | 24614 | -0.071 | 0.047 | -0.055 | -0.021 | 0.125 | 0.016 | 0 | -0.021 | 0 | 0.016 | 0 | 12.8 | 1.375 | 0 | 0 | 1 | 0 | 0
429 | -0.567 | 24637 | -0.071 | 0.008 | -0.024 | -0.021 | 0.125 | 0.016 | 0 | -0.003 | 0 | 0.016 | 0 | 12.75 | 1.375 | 0 | 0 | 1 | 0 | 0
430 | -0.543 | 24661 | -0.024 | -0.008 | -0.016 | -0.003 | 0.125 | -0.001 | 0 | -0.001 | 0 | -0.001 | 0 | 12.75 | 1.375 | 0 | 0 | 1 | 0 | 0
431 | -0.52 | 24684 | -0.055 | -0.055 | -0.016 | -0.001 | 0.125 | -0.001 | 0 | 0 | 0 | 0 | 0 | 12.7 | 1.375 | -6.476 | 0 | 1 | -0.68646 | 0
432 | -0.481 | 24723 | -0.087 | -0.063 | -0.016 | 0.003 | 0.125 | -0.003 | 0 | 0.003 | 0 | -0.003 | 0 | 12.75 | 1.375 | 0 | 0 | 1 | 0 | 0
433 | -0.458 | 24746 | -0.087 | -0.063 | 0 | 0.003 | 0.125 | -0.003 | 0 | 0.004 | 0 | -0.004 | 0 | 12.75 | 1.375 | 0 | 0 | 1 | 0 | 0
434 | -0.434 | 24770 | -0.087 | -0.063 | 0 | 0.004 | 0.125 | -0.004 | 0 | 0.004 | 0 | -0.004 | 0 | 12.7 | 1.375 | 0 | 0 | 1 | 0 | 0
435 | -0.411 | 24793 | -0.087 | -0.063 | 0 | 0.004 | 0.125 | -0.004 | 0 | 0.004 | 0 | -0.004 | 0 | 12.7 | 1.375 | 0 | 0 | 1 | 0 | 0
436 | -0.374 | 24830 | -0.087 | -0.047 | 0 | 0.004 | 0.125 | -0.004 | 0 | 0.004 | 0 | -0.004 | 0 | 12.7 | 1.375 | 0 | 0 | 1 | 0 | 0
437 | -0.352 | 24852 | 0 | -0.024 | 0 | 0.004 | 0.125 | -0.002 | 0 | 0.004 | 0 | -0.002 | 0 | 12.75 | 1.375 | 0 | 0 | 1 | 0 | 0
438 | -0.327 | 24877 | 0 | -0.024 | 0 | 0.001 | 0.125 | -0.002 | 0 | 0.001 | 0 | -0.002 | 0 | 12.75 | 1.375 | 0 | 0 | 1 | 0 | 0
439 | -0.304 | 24900 | 0 | -0.024 | 0 | 0.001 | 0.125 | -0.001 | 0 | 0.001 | 0 | -0.001 | 0 | 12.7 | 1.375 | 0 | 0 | 1 | 0 | 0
440 | -0.267 | 24937 | 0 | -0.024 | 0 | 0.001 | 0.125 | -0.001 | 0 | 0.001 | 0 | -0.001 | 0 | 12.7 | 1.375 | 0 | 0 | 1 | 0 | 0
441 | -0.243 | 24961 | 0 | -0.016 | 0 | 0.001 | 0.125 | -0.001 | 0 | 0.001 | 0 | -0.001 | 0 | 12.75 | 1.375 | 0 | 0 | 1 | 0 | 0
442 | -0.219 | 24985 | 0 | -0.016 | 0 | 0.001 | 0.125 | -0.001 | 0 | 0 | 0 | 0 | 0 | 12.7 | 1.375 | 0 | 0 | 1 | 0 | 0
443 | -0.194 | 25010 | 0 | -0.016 | 0 | 0 | 0.125 | 0 | 0 | 0 | 0 | 0 | 0 | 12.75 | 1.375 | 0 | 0 | 1 | 0 | 0
444 | -0.171 | 25033 | -0.039 | -0.055 | 0 | 0 | 0.125 | 0 | 0 | 0 | 0 | 0 | 0 | 12.7 | 1.375 | 0 | 0 | 1 | 0 | 0
445 | -0.132 | 25072 | -0.134 | -0.228 | 0 | 0.003 | 0.125 | -0.003 | 0 | 0.003 | 0 | -0.003 | 0 | 12.75 | 1.375 | 0 | 0 | 1 | 0 | 0
446 | -0.107 | 25097 | -0.173 | -0.37 | 0 | 0.052 | 0.125 | -0.003 | 0 | 0.052 | 0 | -0.052 | 0 | 12.75 | 1.375 | 0 | 0 | 1 | 0 | 0
447 | -0.084 | 25120 | -0.205 | -0.48 | 0 | 0.137 | 0.25 | -0.052 | 0 | 0.137 | 0 | -0.137 | 0 | 12.7 | 1.375 | 0 | 0 | 1 | 0 | 0
448 | -0.061 | 25143 | -0.228 | -0.606 | 0 | 0.231 | 1.125 | -0.137 | 0.375 | 0.231 | 0.375 | -0.231 | 0 | 12.55 | 1.375 | 0 | 0 | 1 | 0 | 0
449 | -0.024 | 25180 | -0.291 | -1 | 0 | 0.368 | 2.5 | -0.368 | 4.625 | 0.368 | 3.25 | -0.368 | 2.625 | 12.35 | 1.375 | 0 | 0 | 1 | 0 | 0
450 | 0 | 25204 | -0.283 | -1 | 0 | 0.368 | 5.625 | -0.368 | 7 | 1 | 5.5 | -1 | 4 | 12.1 | 15.875 | 0 | 0 | 1 | 0 | 0
451 | 0.025 | 25229 | -0.307 | -1 | 0 | 1 | 20 | -1 | 16.25 | 1 | 17.625 | -1 | 16.75 | 9.15 | 15.875 | 37.906 | 38.164 | 1 | 4.018 | 4.0454
452 | 0.048 | 25252 | -0.402 | -1 | 0 | 1 | 26 | -1 | 25.625 | 1 | 34.125 | -1 | 22.625 | 10.1 | 113.875 | 55.689 | 62.481 | 1 | 5.903 | 6.623
453 | 0.087 | 25291 | -0.614 | -1 | 0 | 1 | 23.375 | -1 | 28.25 | 1 | 31 | -1 | 20.625 | 10.8 | 113.875 | 78.638 | 84.105 | 1 | 8.3356 | 8.9151
454 | 0.111 | 25315 | -0.701 | -1 | 0 | 1 | 18.375 | -1 | 18.125 | 1 | 25.125 | -1 | 17.75 | 11.1 | 113.875 | 83.131 | 87.525 | 1 | 8.8119 | 9.2776
455 | 0.137 | 25341 | -0.685 | -1 | 0 | 1 | 15.875 | -1 | 18.125 | 1 | 20 | -1 | 15.375 | 11.15 | 86.375 | 82.508 | 91.823 | 1 | 8.7458 | 9.7332
456 | 0.159 | 25363 | -0.646 | -1 | 0 | 1 | 14.375 | -1 | 16.5 | 1 | 18.625 | -1 | 14.5 | 11.2 | 86.375 | 80.829 | 91.317 | 1 | 8.5679 | 9.6796
457 | 0.196 | 25400 | -0.512 | -1 | 0 | 1 | 14 | -1 | 14.75 | 1 | 17.875 | -1 | 14.5 | 11.25 | 66.375 | 81.239 | 93.035 | 1 | 8.6113 | 9.8617
458 | 0.219 | 25423 | -0.512 | -1 | 0 | 1 | 14 | -1 | 14.75 | 1 | 17.75 | -1 | 14.875 | 11.25 | 66.375 | 82.575 | 91.965 | 1 | 8.753 | 9.7483
459 | 0.243 | 25447 | -0.425 | -1 | 0 | 1 | 14.25 | -1 | 15.5 | 1 | 17.75 | -1 | 14.375 | 11.15 | 66.375 | 86.054 | 90.996 | 1 | 9.1217 | 9.6456
460 | 0.266 | 25470 | -0.409 | -1 | 0 | 1 | 14.125 | -1 | 15.625 | 1 | 18.125 | -1 | 14 | 11.15 | 65.75 | 87.743 | 91.162 | 1 | 9.3008 | 9.6632
461 | 0.291 | 25495 | -0.394 | -1 | 0 | 1 | 14.75 | -1 | 15.875 | 1 | 16.875 | -1 | 13.25 | 11.25 | 65.75 | 90.93 | 91.98 | 1 | 9.6386 | 9.7499
462 | 0.332 | 25536 | -0.378 | -1 | 0 | 1 | 15.25 | -1 | 16.625 | 1 | 15.625 | -1 | 12.75 | 11.3 | 65.5 | 91.913 | 96.366 | 1 | 9.7428 | 10.2148
463 | 0.359 | 25563 | -0.362 | -1 | 0 | 1 | 14.25 | -1 | 16.625 | 1 | 14.25 | -1 | 12.375 | 11.35 | 65.5 | 92.994 | 101.62 | 1 | 9.8574 | 10.7717
464 | 0.383 | 25587 | -0.291 | -1 | 0 | 1 | 13.5 | -1 | 16.25 | 1 | 11.875 | -1 | 11.5 | 11.45 | 59.375 | 94.779 | 102.001 | 1 | 10.0466 | 10.8121
465 | 0.408 | 25612 | -0.291 | -1 | 0 | 1 | 12.625 | -1 | 15.25 | 1 | 10.875 | -1 | 9.875 | 11.6 | 59.375 | 98.102 | 106.26 | 1 | 10.3988 | 11.2636
466 | 0.448 | 25652 | -0.228 | -1 | 0 | 1 | 10.625 | -1 | 13.375 | 1 | 9.375 | -1 | 9.125 | 11.7 | 47.125 | 105.194 | 106.397 | 1 | 11.1506 | 11.2781
467 | 0.475 | 25679 | -0.165 | -1 | 0 | 1 | 9.75 | -1 | 12.625 | 1 | 9.125 | -1 | 7.75 | 11.7 | 47.125 | 110.783 | 108.198 | 1 | 11.743 | 11.469
468 | 0.499 | 25703 | -0.157 | -1 | 0 | 1 | 9 | -1 | 11.5 | 1 | 8.375 | -1 | 6.75 | 11.8 | 38.75 | 111.964 | 109.675 | 1 | 11.8682 | 11.6256
469 | 0.524 | 25728 | -0.157 | -1 | 0 | 1 | 8.125 | -1 | 10.875 | 1 | 8.25 | -1 | 5.375 | 11.75 | 38.75 | 110.203 | 111.349 | 1 | 11.6815 | 11.803
470 | 0.566 | 25770 | -0.157 | -1 | 0 | 1 | 8.125 | -1 | 9.625 | 1 | 7.375 | -1 | 5.375 | 11.85 | 38.75 | 108.018 | 114.385 | 1 | 11.4499 | 12.1248
471 | 0.594 | 25798 | -0.157 | -1 | 0 | 1 | 7.625 | -1 | 9.25 | 1 | 7.125 | -1 | 4.75 | 11.8 | 33 | 110.369 | 113.005 | 1 | 11.6991 | 11.9785
472 | 0.617 | 25821 | -0.157 | -1 | 0 | 1 | 7 | -1 | 9 | 1 | 7.125 | -1 | 4 | 11.85 | 33 | 114.302 | 113.257 | 1 | 12.116 | 12.0052
473 | 0.643 | 25847 | -0.157 | -1 | 0 | 1 | 6.875 | -1 | 8.5 | 1 | 6.75 | -1 | 3.75 | 11.9 | 28.875 | 118.011 | 114.302 | 1 | 12.5092 | 12.116
474 | 0.682 | 25886 | -0.157 | -1 | 0 | 1 | 6.125 | -1 | 8.25 | 1 | 6.25 | -1 | 3.375 | 11.95 | 28.875 | 117.462 | 114.622 | 1 | 12.451 | 12.1499
475 | 0.706 | 25910 | -0.157 | -1 | 0 | 1 | 6.25 | -1 | 7.75 | 1 | 6.25 | -1 | 3.125 | 12 | 27 | 113.325 | 116.768 | 1 | 12.0124 | 12.3774
476 | 0.732 | 25936 | -0.157 | -1 | 0 | 1 | 6 | -1 | 7.375 | 1 | 5.25 | -1 | 3.125 | 12 | 27 | 112.036 | 116.922 | 1 | 11.8758 | 12.3937
477 | 0.757 | 25961 | -0.157 | -1 | 0 | 1 | 5.75 | -1 | 7.25 | 1 | 5 | -1 | 3.125 | 11.95 | 27 | 114.038 | 117.173 | 1 | 12.088 | 12.4203
478 | 0.796 | 26000 | -0.157 | -1 | 0 | 1 | 5.25 | -1 | 7 | 1 | 4.75 | -1 | 2.75 | 12.05 | 24.875 | 120.487 | 117.367 | 1 | 12.7716 | 12.4409
479 | 0.822 | 26026 | -0.157 | -1 | 0 | 1 | 5.25 | -1 | 6.75 | 1 | 5 | -1 | 2.75 | 12 | 23.625 | 121.445 | 115.794 | 1 | 12.8732 | 12.2742
480 | 0.847 | 26051 | -0.157 | -1 | 0 | 1 | 5.25 | -1 | 6.5 | 1 | 5.25 | -1 | 2.625 | 12 | 23.625 | 119.108 | 117.208 | 1 | 12.6254 | 12.424
481 | 0.874 | 26078 | -0.157 | -1 | 0 | 1 | 5.5 | -1 | 6.25 | 1 | 4.625 | -1 | 2.625 | 12.1 | 23.625 | 115.082 | 118.635 | 1 | 12.1987 | 12.5753
482 | 0.913 | 26117 | -0.157 | -1 | 0 | 1 | 5.5 | -1 | 6 | 1 | 4 | -1 | 2.625 | 12.2 | 23.375 | 114.711 | 117.472 | 1 | 12.1594 | 12.452
483 | 0.937 | 26141 | -0.157 | -1 | 0 | 1 | 5.5 | -1 | 6 | 1 | 4.125 | -1 | 2.625 | 12.2 | 23.375 | 117.886 | 117.542 | 1 | 12.4959 | 12.4595
484 | 0.961 | 26165 | -0.157 | -1 | 0 | 1 | 5.25 | -1 | 5.75 | 1 | 4 | -1 | 2.375 | 12.1 | 22.625 | 121.417 | 117.427 | 1 | 12.8702 | 12.4473
485 | 0.986 | 26190 | -0.157 | -1 | 0 | 1 | 4.875 | -1 | 5.75 | 1 | 4.125 | -1 | 2.375 | 12.1 | 22.625 | 123.939 | 117.606 | 1 | 13.1375 | 12.4662
486 | 1.011 | 26215 | -0.157 | -1 | 0 | 1 | 5.25 | -1 | 5.5 | 1 | 4.125 | -1 | 2.125 | 12.1 | 22.625 | 119.455 | 118.74 | 1 | 12.6622 | 12.5864
487 | 1.05 | 26254 | -0.157 | -1 | 0 | 1 | 5.25 | -1 | 5.625 | 1 | 3.75 | -1 | 2.125 | 12.1 | 22.125 | 115.408 | 118.995 | 1 | 12.2332 | 12.6135
488 | 1.075 | 26279 | -0.157 | -1 | 0 | 1 | 5.125 | -1 | 5.75 | 1 | 3.5 | -1 | 2.125 | 12.15 | 21.25 | 117.349 | 119.432 | 1 | 12.439 | 12.6598
489 | 1.101 | 26305 | -0.157 | -1 | 0 | 1 | 5.25 | -1 | 5.625 | 1 | 3.375 | -1 | 2.375 | 12.2 | 21.25 | 121.147 | 119.279 | 1 | 12.8416 | 12.6436
490 | 1.125 | 26329 | -0.157 | -1 | 0 | 1 | 4.875 | -1 | 5.75 | 1 | 3.5 | -1 | 2.125 | 12.15 | 21.25 | 124.562 | 117.931 | 1 | 13.2036 | 12.5007
491 | 1.161 | 26365 | -0.157 | -1 | 0 | 1 | 4.75 | -1 | 5.25 | 1 | 3.5 | -1 | 2.125 | 12.15 | 21.5 | 122.769 | 118.543 | 1 | 13.0135 | 12.5656
492 | 1.185 | 26389 | -0.157 | -1 | 0 | 1 | 4.875 | -1 | 5.25 | 1 | 3.75 | -1 | 2.125 | 12.15 | 21.5 | 118.403 | 119.056 | 1 | 12.5507 | 12.6199
493 | 1.209 | 26413 | -0.157 | -1 | 0 | 1 | 5 | -1 | 5.25 | 1 | 3.75 | -1 | 2.125 | 12.1 | 20.625 | 116 | 119.123 | 1 | 12.296 | 12.627
494 | 1.234 | 26438 | -0.157 | -1 | 0 | 1 | 5.25 | -1 | 5.375 | 1 | 3.375 | -1 | 2.125 | 12.1 | 20.625 | 117.371 | 118.072 | 1 | 12.4413 | 12.5156
495 | 1.27 | 26474 | -0.157 | -1 | 0 | 1 | 4.75 | -1 | 5.25 | 1 | 3.75 | -1 | 2.125 | 12.15 | 21.125 | 120.578 | 117.749 | 1 | 12.7813 | 12.4814
496 | 1.296 | 26500 | -0.157 | -1 | 0 | 1 | 4.5 | -1 | 5.375 | 1 | 3.75 | -1 | 2.125 | 12.15 | 21.125 | 124.55 | 118.384 | 1 | 13.2023 | 12.5487
497 | 1.318 | 26522 | -0.157 | -1 | 0 | 1 | 4.5 | -1 | 5.375 | 1 | 3.5 | -1 | 2.125 | 12.15 | 21.125 | 123.022 | 118.37 | 1 | 13.0403 | 12.5472
498 | 1.341 | 26545 | -0.157 | -1 | 0 | 1 | 4.75 | -1 | 5.125 | 1 | 3.375 | -1 | 2.125 | 12.15 | 21.125 | 116.965 | 119.63 | 1 | 12.3983 | 12.6808
499 | 1.378 | 26582 | -0.157 | -1 | 0 | 1 | 5.375 | -1 | 5.125 | 1 | 3.125 | -1 | 2.125 | 12.15 | 20.375 | 116.079 | 121.138 | 1 | 12.3044 | 12.8406
500 | 1.402 | 26606 | -0.157 | -1 | 0 | 1 | 5.25 | -1 | 5.25 | 1 | 2.875 | -1 | 2.375 | 12.15 | 20.625 | 117.563 | 118.589 | 1 | 12.4617 | 12.5704
501 | 1.425 | 26629 | -0.157 | -1 | 0 | 1 | 5.25 | -1 | 5.375 | 1 | 3.125 | -1 | 2.375 | 12.1 | 20.625 | 121.364 | 118.518 | 1 | 12.8646 | 12.5629
502 | 1.449 | 26653 | -0.157 | -1 | 0 | 1 | 4.75 | -1 | 5.375 | 1 | 3.75 | -1 | 2.375 | 12.05 | 20.625 | 124.113 | 118.172 | 1 | 13.156 | 12.5262
503 | 1.488 | 26692 | -0.157 | -1 | 0 | 1 | 4.625 | -1 | 5.5 | 1 | 3.75 | -1 | 2.125 | 12.15 | 20.75 | 119.486 | 118.23 | 1 | 12.6655 | 12.5324
504 | 1.511 | 26715 | -0.157 | -1 | 0 | 1 | 4.5 | -1 | 5.5 | 1 | 3.375 | -1 | 2.125 | 12.2 | 20.75 | 117.482 | 121.232 | 1 | 12.4531 | 12.8506
505 | 1.536 | 26740 | -0.157 | -1 | 0 | 1 | 4.75 | -1 | 5.375 | 1 | 3.5 | -1 | 2.125 | 12.2 | 20.625 | 114.556 | 119.515 | 1 | 12.1429 | 12.6686
506 | 1.56 | 26764 | -0.157 | -1 | 0 | 1 | 4.75 | -1 | 5.5 | 1 | 3.375 | -1 | 2.125 | 12.1 | 20.625 | 117.34 | 120.349 | 1 | 12.438 | 12.757
507 | 1.599 | 26803 | -0.157 | -1 | 0 | 1 | 4.625 | -1 | 5.375 | 1 | 3.125 | -1 | 2.125 | 12.1 | 20.125 | 124.256 | 120.074 | 1 | 13.1711 | 12.7278
508 | 1.621 | 26825 | -0.157 | -1 | 0 | 1 | 5 | -1 | 5.25 | 1 | 3.5 | -1 | 2.125 | 12.05 | 20.125 | 125.525 | 117.787 | 1 | 13.3056 | 12.4854
509 | 1.644 | 26848 | -0.157 | -1 | 0 | 1 | 5 | -1 | 5.375 | 1 | 4 | -1 | 2.125 | 12.15 | 20.75 | 118.655 | 119.891 | 1 | 12.5774 | 12.7084
510 | 1.667 | 26871 | -0.157 | -1 | 0 | 1 | 5.25 | -1 | 5 | 1 | 3.75 | -1 | 2 | 12.15 | 20.75 | 117.874 | 119.549 | 1 | 12.4946 | 12.6722
511 | 1.691 | 26895 | -0.157 | -1 | 0 | 1 | 5.25 | -1 | 4.75 | 1 | 3.5 | -1 | 2 | 12.15 | 20.75 | 116.515 | 120.127 | 1 | 12.3506 | 12.7335
512 | 1.729 | 26933 | -0.15 | -1 | 0 | 1 | 5.25 | -1 | 5 | 1 | 2.875 | -1 | 2.125 | 12.05 | 20.75 | 122.147 | 120.613 | 1 | 12.9476 | 12.785
513 | 1.754 | 26958 | -0.142 | -0.984 | 0 | 1 | 5 | -1 | 5 | 1 | 3.125 | -1 | 2 | 12.1 | 20.75 | 123.828 | 118.223 | 1 | 13.1258 | 12.5316
514 | 1.779 | 26983 | -0.094 | -0.866 | 0 | 0.969 | 4.625 | -0.969 | 5.125 | 1 | 3.5 | -0.969 | 2 | 12.15 | 20.75 | 126.744 | 119.955 | 1 | 13.4349 | 12.7152
515 | 1.802 | 27006 | -0.071 | -0.764 | 0 | 0.969 | 4.625 | -0.969 | 3.875 | 0.75 | 3.125 | -0.75 | 1.75 | 12.3 | 20 | 120.599 | 118.345 | 1 | 12.7835 | 12.5446
516 | 1.84 | 27044 | -0.047 | -0.472 | 0 | 0.584 | 2.125 | -0.584 | 0.625 | 0.584 | 0.25 | -0.584 | 0.375 | 13.15 | 20 | 111.788 | 112.665 | 1 | 11.8495 | 11.9425
517 | 1.864 | 27068 | -0.047 | -0.276 | 0 | 0.584 | 0.375 | -0.584 | 0 | 0.223 | 0 | -0.584 | 0 | 13.3 | 9.625 | 107.478 | 96.865 | 1 | 11.3927 | 10.2677
518 | 1.888 | 27092 | -0.047 | -0.157 | 0 | 0.223 | 0 | -0.076 | 0 | 0.076 | 0 | -0.076 | 0 | 13.45 | 9.625 | 97.942 | 78.822 | 1 | 10.3819 | 8.3551
519 | 1.912 | 27116 | -0.11 | 0.039 | 0 | 0.076 | 0 | -0.076 | 0.125 | 0.024 | 0 | -0.024 | 0 | 13.45 | 9.625 | 69.459 | 58.282 | 1 | 7.3627 | 6.1779
520 | 1.947 | 27151 | -0.094 | 0.055 | 0 | -0.002 | 0 | 0.002 | 0.25 | -0.002 | 0 | 0.002 | 0.125 | 12.65 | 1.375 | 42.66 | 0 | 1 | 4.522 | 0
521 | 1.969 | 27173 | -0.039 | 0 | 0 | -0.002 | 0 | 0.003 | 0.125 | -0.002 | 0 | 0.003 | 0.125 | 12.65 | 1.375 | 25.404 | 23.5 | 1 | 2.6928 | 2.491
522 | 1.995 | 27199 | -0.031 | -0.008 | 0 | 0 | 0 | 0 | 0.125 | 0 | 0 | 0 | 0.125 | 12.65 | 1.375 | 25.105 | 26.237 | 1 | 2.6611 | 2.7811
523 | 2.018 | 27222 | 0 | -0.031 | 0 | 0 | 0 | 0 | 0 | 0 | 0 | 0 | 0.125 | 12.65 | 1.375 | 25.154 | 20.274 | 1 | 2.6663 | 2.149
524 | 2.056 | 27260 | 0 | -0.024 | 0 | 0.001 | 0.125 | -0.001 | 0.125 | 0.001 | 0 | -0.001 | 0.125 | 12.65 | 1.375 | 26.178 | 21.582 | 1 | 2.7749 | 2.2877
525 | 2.079 | 27283 | 0 | -0.008 | 0 | 0.001 | 0.125 | -0.001 | 0 | 0.001 | 0 | -0.001 | 0.125 | 12.65 | 1.375 | 27.291 | 0 | 1 | 2.8928 | 0
526 | 2.104 | 27308 | 0 | 0 | 0 | 0 | 0 | 0 | 0 | 0 | 0 | 0 | 0.125 | 12.65 | 1.375 | 27.557 | 0 | 1 | 2.921 | 0
527 | 2.127 | 27331 | 0 | 0 | 0 | 0 | 0 | 0 | 0 | 0 | 0 | 0 | 0.125 | 12.65 | 1.375 | 27.441 | 0 | 1 | 2.9087 | 0
528 | 2.15 | 27354 | 0 | 0 | 0 | 0 | 0 | 0 | 0 | 0 | 0 | 0 | 0.125 | 12.65 | 1.375 | 0 | 0 | 1 | 0 | 0
529 | 2.187 | 27391 | 0 | 0 | 0 | 0 | 0.125 | 0 | 0 | 0 | 0 | 0 | 0.125 | 12.65 | 1.375 | 19.773 | 0 | 1 | 2.0959 | 0
530 | 2.21 | 27414 | -0.008 | 0 | 0 | 0 | 0.125 | 0 | 0 | 0 | 0 | 0 | 0.125 | 12.65 | 1.375 | 0 | 0 | 1 | 0 | 0
531 | 2.235 | 27439 | -0.008 | 0 | 0 | 0 | 0.125 | 0 | 0 | 0 | 0 | 0 | 0 | 12.7 | 1.375 | 0 | 0 | 1 | 0 | 0
532 | 2.258 | 27462 | -0.008 | 0 | 0 | 0 | 0.125 | 0 | 0.125 | 0 | 0 | 0 | 0 | 12.65 | 1.375 | 0 | 0 | 1 | 0 | 0
533 | 2.298 | 27502 | -0.008 | 0 | 0 | 0 | 0.125 | 0 | 0 | 0 | 0 | 0 | 0 | 12.7 | 1.375 | 0 | 0 | 1 | 0 | 0
534 | 2.321 | 27525 | -0.008 | 0 | 0 | 0 | 0.125 | 0 | 0 | 0 | 0 | 0 | 0 | 12.7 | 1.375 | 0 | 0 | 1 | 0 | 0
535 | 2.347 | 27551 | -0.008 | 0 | 0 | 0 | 0.125 | 0 | 0 | 0 | 0 | 0 | 0 | 12.65 | 1.375 | 0 | 0 | 1 | 0 | 0
536 | 2.37 | 27574 | -0.008 | 0 | 0 | 0 | 0.125 | 0 | 0 | 0 | 0 | 0 | 0 | 12.7 | 1.375 | 0 | 0 | 1 | 0 | 0
537 | 2.408 | 27612 | -0.008 | 0 | 0 | 0 | 0.125 | 0 | 0 | 0 | 0 | 0 | 0 | 12.65 | 1.375 | 0 | 0 | 1 | 0 | 0
538 | 2.43 | 27634 | -0.008 | 0 | 0.016 | 0 | 0.125 | 0 | 0 | 0 | 0 | 0 | 0 | 12.65 | 1.375 | 0 | 0 | 1 | 0 | 0
539 | 2.454 | 27658 | -0.008 | 0 | 0.055 | 0 | 0.125 | 0 | 0 | 0 | 0 | 0 | 0 | 12.65 | 1.375 | 0 | 0 | 1 | 0 | 0
540 | 2.48 | 27684 | -0.008 | 0 | 0.118 | 0 | 0.125 | 0 | 0 | 0.003 | 0 | 0.003 | 0 | 12.65 | 1.375 | 0 | 0 | 1 | 0 | 0
541 | 2.517 | 27721 | 0 | 0 | 0.165 | 0.014 | 0.125 | 0.014 | 0 | 0.014 | 0 | 0.014 | 0 | 12.65 | 1.375 | 0 | 0 | 1 | 0 | 0
542 | 2.541 | 27745 | 0 | 0 | 0.189 | 0.014 | 0.125 | 0.014 | 0 | 0.027 | 0 | 0.027 | 0 | 12.65 | 1.375 | 0 | 0 | 1 | 0 | 0
543 | 2.564 | 27768 | 0 | 0 | 0.213 | 0.027 | 0.125 | 0.036 | 0 | 0.036 | 0 | 0.036 | 0 | 12.65 | 1.375 | 0 | 0 | 1 | 0 | 0
544 | 2.589 | 27793 | 0 | 0 | 0.213 | 0.045 | 0.125 | 0.045 | 0 | 0.045 | 0 | 0.045 | 0 | 12.65 | 1.375 | 0 | 0 | 1 | 0 | 0
545 | 2.626 | 27830 | 0 | 0 | 0.205 | 0.045 | 0.125 | 0.045 | 0 | 0.045 | 0 | 0.045 | 0 | 12.65 | 1.375 | 0 | 0 | 1 | 0 | 0
546 | 2.65 | 27854 | 0 | 0 | 0.181 | 0.045 | 0.25 | 0.042 | 0.125 | 0.042 | 0 | 0.042 | 0 | 12.65 | 1.375 | 0 | 0 | 1 | 0 | 0
547 | 2.674 | 27878 | 0 | 0 | 0.173 | 0.042 | 0.125 | 0.033 | 0.125 | 0.033 | 0 | 0.033 | 0.125 | 12.65 | 1.375 | 0 | 0 | 1 | 0 | 0
548 | 2.697 | 27901 | 0 | 0 | 0.165 | 0.03 | 0.125 | 0.03 | 0.125 | 0.033 | 0 | 0.03 | 0 | 12.65 | 1.375 | 0 | 0 | 1 | 0 | 0
549 | 2.733 | 27937 | 0 | 0 | 0.157 | 0.027 | 0.125 | 0.027 | 0 | 0.027 | 0 | 0.027 | 0 | 12.65 | 1.375 | 0 | 0 | 1 | 0 | 0
550 | 2.756 | 27960 | 0 | 0 | 0.157 | 0.027 | 0.125 | 0.027 | 0 | 0.024 | 0 | 0.024 | 0 | 12.65 | 1.375 | 0 | 0 | 1 | 0 | 0
551 | 2.781 | 27985 | 0 | 0 | 0.157 | 0.024 | 0.125 | 0.024 | 0 | 0.024 | 0 | 0.024 | 0 | 12.65 | 1.375 | 0 | 0 | 1 | 0 | 0
552 | 2.803 | 28007 | 0 | 0 | 0.157 | 0.024 | 0.125 | 0.024 | 0 | 0.024 | 0 | 0.024 | 0 | 12.65 | 1.375 | 0 | 0 | 1 | 0 | 0
553 | 2.828 | 28032 | 0 | 0 | 0.157 | 0.024 | 0.125 | 0.024 | 0 | 0.024 | 0 | 0.024 | 0 | 12.65 | 1.375 | 0 | 0 | 1 | 0 | 0
554 | 2.864 | 28068 | 0 | 0 | 0.181 | 0.024 | 0.125 | 0.024 | 0 | 0.024 | 0 | 0.024 | 0 | 12.65 | 1.375 | 0 | 0 | 1 | 0 | 0
555 | 2.888 | 28092 | 0 | 0 | 0.197 | 0.024 | 0.125 | 0.033 | 0 | 0.033 | 0 | 0.033 | 0 | 12.65 | 1.375 | 0 | 0 | 1 | 0 | 0
556 | 2.911 | 28115 | 0 | 0 | 0.236 | 0.039 | 0.125 | 0.039 | 0 | 0.039 | 0 | 0.039 | 0 | 12.7 | 1.375 | 0 | 0 | 1 | 0 | 0
557 | 2.935 | 28139 | 0 | 0 | 0.252 | 0.056 | 0.125 | 0.039 | 0 | 0.039 | 0 | 0.056 | 0 | 12.7 | 1.375 | 0 | 0 | 1 | 0 | 0
558 | 2.972 | 28176 | 0 | 0 | 0.299 | 0.064 | 0.25 | 0.064 | 0.125 | 0.064 | 0.25 | 0.064 | 0.125 | 12.65 | 1.375 | 0 | 0 | 1 | 0 | 0
559 | 2.995 | 28199 | 0 | 0 | 0.315 | 0.09 | 0.25 | 0.09 | 0.375 | 0.09 | 0.25 | 0.09 | 0.125 | 12.65 | 1.375 | 0 | 0 | 1 | 0 | 0
560 | 3.019 | 28223 | 0 | 0 | 0.331 | 0.09 | 0.375 | 0.09 | 0.375 | 0.099 | 0.375 | 0.099 | 0.125 | 12.65 | 1.375 | 0 | 0 | 1 | 0 | 0
561 | 3.042 | 28246 | 0 | 0 | 0.346 | 0.099 | 0.625 | 0.099 | 0.5 | 0.109 | 0.75 | 0.099 | 0.375 | 12.65 | 1.375 | 0 | 0 | 1 | 0 | 0
562 | 3.079 | 28283 | 0 | 0 | 0.354 | 0.12 | 0.75 | 0.12 | 0.875 | 0.12 | 0.875 | 0.12 | 0.5 | 12.6 | 1.375 | 0 | 0 | 1 | 0 | 0
563 | 3.103 | 28307 | 0 | 0 | 0.394 | 0.12 | 0.875 | 0.125 | 1 | 0.125 | 0.875 | 0.125 | 0.5 | 12.6 | 3.625 | 0 | 0 | 1 | 0 | 0
564 | 3.125 | 28329 | 0 | 0 | 0.417 | 0.125 | 0.875 | 0.155 | 1.125 | 0.155 | 1.125 | 0.155 | 0.5 | 12.6 | 3.625 | 0 | 0 | 1 | 0 | 0
565 | 3.149 | 28353 | 0 | 0 | 0.417 | 0.174 | 1.125 | 0.155 | 1.375 | 0.155 | 1.25 | 0.174 | 0.5 | 12.55 | 3.625 | 0 | 0 | 1 | 0 | 0
566 | 3.172 | 28376 | 0 | 0 | 0.433 | 0.174 | 1.125 | 0.174 | 1.625 | 0.174 | 1.5 | 0.174 | 1.25 | 12.6 | 4.625 | 0 | 0 | 1 | 0 | 0
567 | 3.209 | 28413 | 0 | 0 | 0.409 | 0.188 | 1.375 | 0.188 | 1.875 | 0.188 | 1.625 | 0.188 | 1.375 | 12.55 | 4.625 | -8.083 | 0 | 1 | -0.8568 | 0
568 | 3.233 | 28437 | 0 | 0 | 0.394 | 0.168 | 1.375 | 0.188 | 1.75 | 0.168 | 1.75 | 0.168 | 1.125 | 12.55 | 6.75 | 0 | 0 | 1 | 0 | 0
569 | 3.257 | 28461 | 0 | 0 | 0.37 | 0.155 | 1.25 | 0.168 | 1.625 | 0.168 | 1.5 | 0.155 | 0.875 | 12.6 | 6.75 | -10.831 | 0 | 1 | -1.1481 | 0
570 | 3.279 | 28483 | 0 | 0 | 0.339 | 0.155 | 1 | 0.137 | 1.5 | 0.137 | 1.375 | 0.137 | 0.5 | 12.65 | 5.125 | 0 | 12.735 | 1 | 0 | 1.3499
571 | 3.316 | 28520 | 0 | 0 | 0.22 | 0.114 | 0.625 | 0.114 | 0.625 | 0.114 | 0.625 | 0.114 | 0.375 | 12.65 | 5.125 | 0 | 0 | 1 | 0 | 0
572 | 3.338 | 28542 | 0 | 0 | 0.15 | 0.049 | 0.5 | 0.049 | 0.375 | 0.049 | 0.375 | 0.049 | 0.125 | 12.7 | 5.125 | -9.514 | 10.346 | 1 | -1.0085 | 1.0967
573 | 3.362 | 28566 | 0 | 0 | 0.047 | 0.049 | 0.375 | 0.049 | 0.25 | 0.022 | 0.25 | 0.022 | 0.125 | 12.7 | 1.375 | 0 | 0 | 1 | 0 | 0
574 | 3.386 | 28590 | 0 | 0 | 0 | 0.022 | 0.125 | 0.022 | 0.125 | 0.002 | 0 | 0.002 | 0.125 | 12.75 | 1.375 | 0 | 0 | 1 | 0 | 0
575 | 3.41 | 28614 | 0 | 0 | 0 | 0.002 | 0.125 | 0.002 | 0 | 0 | 0 | 0 | 0 | 12.7 | 1.375 | 0 | 0 | 1 | 0 | 0
576 | 3.448 | 28652 | 0 | 0 | 0 | 0 | 0.125 | 0 | 0 | 0 | 0 | 0 | 0 | 12.7 | 1.375 | 0 | 0 | 1 | 0 | 0
577 | 3.47 | 28674 | 0 | 0 | 0 | 0 | 0.125 | 0 | 0 | 0 | 0 | 0 | 0 | 12.65 | 1.375 | 0 | 0 | 1 | 0 | 0
578 | 3.493 | 28697 | 0 | 0 | 0 | 0 | 0.125 | 0 | 0 | 0 | 0 | 0 | 0 | 12.65 | 1.375 | 0 | 0 | 1 | 0 | 0
579 | 3.517 | 28721 | 0 | 0 | 0 | 0 | 0.125 | 0 | 0 | 0 | 0 | 0 | 0 | 12.7 | 1.375 | 0 | 0 | 1 | 0 | 0
580 | 3.555 | 28759 | 0 | 0 | 0 | 0 | 0.125 | 0 | 0 | 0 | 0 | 0 | 0 | 12.7 | 1.375 | 0 | 0 | 1 | 0 | 0
581 | 3.577 | 28781 | 0 | 0 | 0 | 0 | 0.125 | 0 | 0 | 0 | 0 | 0 | 0 | 12.65 | 1.375 | 0 | 0 | 1 | 0 | 0
582 | 3.601 | 28805 | -0.016 | 0 | 0 | 0 | 0.125 | 0 | 0 | 0 | 0 | 0 | 0 | 12.65 | 1.375 | 0 | 0 | 1 | 0 | 0
583 | 3.624 | 28828 | -0.031 | 0 | 0 | 0 | 0.125 | 0 | 0 | 0 | 0 | 0 | 0 | 12.65 | 1.375 | 0 | 0 | 1 | 0 | 0
584 | 3.648 | 28852 | -0.039 | 0 | 0 | 0 | 0.125 | 0 | 0 | 0 | 0 | 0 | 0 | 12.65 | 1.375 | 0 | 0 | 1 | 0 | 0
585 | 3.685 | 28889 | -0.047 | 0 | 0 | 0 | 0.125 | 0 | 0 | 0 | 0 | 0 | 0 | 12.7 | 1.375 | 0 | 0 | 1 | 0 | 0
586 | 3.707 | 28911 | -0.047 | 0 | 0 | 0 | 0.125 | 0 | 0 | 0 | 0 | 0 | 0 | 12.7 | 1.375 | 0 | 0 | 1 | 0 | 0
587 | 3.731 | 28935 | -0.047 | 0.008 | 0 | 0 | 0.125 | 0 | 0 | 0 | 0 | 0 | 0 | 12.7 | 1.375 | 0 | 0 | 1 | 0 | 0
588 | 3.754 | 28958 | -0.047 | 0.024 | 0 | 0 | 0.125 | 0 | 0 | 0 | 0 | 0 | 0 | 12.65 | 1.375 | 0 | 0 | 1 | 0 | 0
589 | 3.792 | 28996 | -0.047 | 0.047 | 0 | -0.001 | 0.125 | 0.001 | 0 | -0.001 | 0 | 0.001 | 0 | 12.7 | 1.375 | 0 | 0 | 1 | 0 | 0
590 | 3.814 | 29018 | -0.055 | 0.047 | 0 | -0.001 | 0.125 | 0.001 | 0 | -0.002 | 0 | 0.002 | 0 | 12.7 | 1.375 | 0 | 0 | 1 | 0 | 0
591 | 3.837 | 29041 | -0.055 | 0.047 | 0 | -0.002 | 0.125 | 0.002 | 0 | -0.002 | 0 | 0.002 | 0 | 12.7 | 1.375 | 0 | 0 | 1 | 0 | 0
592 | 3.86 | 29064 | -0.055 | 0.047 | 0 | -0.002 | 0.125 | 0.002 | 0 | -0.002 | 0 | 0.002 | 0 | 12.7 | 1.375 | 0 | 0 | 1 | 0 | 0
593 | 3.896 | 29100 | -0.055 | 0.039 | 0 | -0.002 | 0.125 | 0.002 | 0 | -0.002 | 0 | 0.002 | 0 | 12.75 | 1.375 | 0 | 0 | 1 | 0 | 0
594 | 3.919 | 29123 | -0.063 | 0.031 | 0 | -0.002 | 0.125 | 0.002 | 0 | -0.002 | 0 | 0.002 | 0 | 12.75 | 1.375 | 0 | 0 | 1 | 0 | 0
595 | 3.942 | 29146 | -0.063 | 0.024 | 0 | -0.002 | 0.125 | 0.002 | 0 | -0.001 | 0 | 0.002 | 0 | 12.75 | 1.375 | 0 | 0 | 1 | 0 | 0
596 | 3.966 | 29170 | -0.063 | 0.008 | 0 | -0.001 | 0.125 | 0.001 | 0 | -0.001 | 0 | 0.001 | 0 | 12.75 | 1.375 | 0 | 0 | 1 | 0 | 0
597 | 3.988 | 29192 | -0.063 | 0.008 | 0 | -0.001 | 0.125 | 0 | 0 | 0 | 0 | 0 | 0 | 12.75 | 1.375 | 0 | 0 | 1 | 0 | 0
598 | 4.026 | 29230 | -0.063 | 0.008 | 0 | 0 | 0.125 | 0 | 0 | 0 | 0 | 0 | 0 | 12.75 | 1.375 | 0 | 0 | 1 | 0 | 0
599 | 4.049 | 29253 | -0.063 | 0.008 | 0 | 0 | 0.125 | 0 | 0 | 0 | 0 | 0 | 0 | 12.75 | 1.375 | 0 | 0 | 1 | 0 | 0
600 | 4.073 | 29277 | -0.063 | -0.016 | 0 | 0 | 0.125 | 0 | 0 | 0 | 0 | 0 | 0 | 12.75 | 1.375 | 0 | 0 | 1 | 0 | 0
601 | 4.098 | 29302 | -0.063 | -0.039 | 0 | 0 | 0.125 | 0 | 0 | 0 | 0 | 0 | 0 | 12.75 | 1.375 | 0 | 0 | 1 | 0 | 0
602 | 4.137 | 29341 | -0.024 | -0.047 | 0 | 0.002 | 0.125 | -0.002 | 0 | 0.002 | 0 | -0.002 | 0 | 12.75 | 1.375 | 0 | 0 | 1 | 0 | 0
603 | 4.16 | 29364 | -0.063 | -0.055 | 0 | 0.002 | 0.125 | -0.002 | 0 | 0.002 | 0 | -0.002 | 0 | 12.75 | 1.375 | 0 | 0 | 1 | 0 | 0
604 | 4.184 | 29388 | -0.063 | -0.055 | 0 | 0.002 | 0.125 | -0.002 | 0 | 0.003 | 0 | -0.003 | 0 | 12.75 | 1.375 | 0 | 0 | 1 | 0 | 0
605 | 4.208 | 29412 | -0.063 | -0.055 | 0 | 0.003 | 0.125 | -0.003 | 0 | 0.003 | 0 | -0.003 | 0 | 12.75 | 1.375 | 0 | 0 | 1 | 0 | 0
606 | 4.247 | 29451 | -0.071 | -0.055 | 0 | 0.003 | 0.125 | -0.003 | 0 | 0.003 | 0 | -0.003 | 0 | 12.75 | 1.375 | 0 | 0 | 1 | 0 | 0
607 | 4.27 | 29474 | -0.071 | -0.055 | 0 | 0.003 | 0.125 | -0.003 | 0 | 0.003 | 0 | -0.003 | 0 | 12.75 | 1.375 | 0 | 0 | 1 | 0 | 0
608 | 4.295 | 29499 | -0.071 | -0.055 | 0 | 0.003 | 0.125 | -0.003 | 0 | 0.003 | 0 | -0.003 | 0 | 12.75 | 1.375 | 0 | 0 | 1 | 0 | 0
609 | 4.319 | 29523 | -0.071 | -0.055 | 0 | 0.003 | 0.125 | -0.003 | 0 | 0.003 | 0 | -0.003 | 0 | 12.75 | 1.375 | 0 | 0 | 1 | 0 | 0
610 | 4.358 | 29562 | -0.063 | -0.047 | 0 | 0.003 | 0.125 | -0.003 | 0 | 0.003 | 0 | -0.003 | 0 | 12.75 | 1.375 | 0 | 0 | 1 | 0 | 0
611 | 4.381 | 29585 | -0.055 | -0.047 | 0 | 0.003 | 0.125 | -0.003 | 0 | 0.002 | 0 | -0.002 | 0 | 12.75 | 1.375 | 0 | 0 | 1 | 0 | 0
612 | 4.404 | 29608 | -0.055 | -0.047 | 0 | 0.002 | 0.125 | -0.002 | 0 | 0.002 | 0 | -0.002 | 0 | 12.75 | 1.375 | 0 | 0 | 1 | 0 | 0
613 | 4.426 | 29630 | -0.047 | -0.047 | 0 | 0.002 | 0.125 | -0.002 | 0 | 0.002 | 0 | -0.002 | 0 | 12.7 | 1.375 | 0 | 0 | 1 | 0 | 0
614 | 4.449 | 29653 | -0.039 | -0.039 | 0 | 0.002 | 0.125 | -0.002 | 0 | 0.002 | 0 | -0.002 | 0 | 12.7 | 1.375 | 0 | 0 | 1 | 0 | 0
615 | 4.486 | 29690 | -0.039 | -0.039 | 0 | 0.002 | 0.125 | -0.002 | 0 | 0.002 | 0 | -0.002 | 0 | 12.75 | 1.375 | 0 | 0 | 1 | 0 | 0
616 | 4.51 | 29714 | -0.024 | -0.039 | 0 | 0.002 | 0.125 | -0.002 | 0 | 0.002 | 0 | -0.002 | 0 | 12.7 | 1.375 | 0 | 0 | 1 | 0 | 0
617 | 4.534 | 29738 | -0.016 | -0.039 | 0 | 0.002 | 0.125 | -0.002 | 0 | 0.002 | 0 | -0.002 | 0 | 12.7 | 1.375 | 0 | 0 | 1 | 0 | 0
618 | 4.559 | 29763 | 0 | -0.039 | 0 | 0.002 | 0.125 | -0.002 | 0 | 0.002 | 0 | -0.002 | 0 | 12.7 | 1.375 | 0 | 0 | 1 | 0 | 0
619 | 4.596 | 29800 | 0 | -0.039 | 0 | 0.002 | 0.125 | -0.002 | 0 | 0.002 | 0 | -0.002 | 0 | 12.7 | 1.375 | 0 | 0 | 1 | 0 | 0
620 | 4.62 | 29824 | 0 | -0.039 | 0 | 0.002 | 0.125 | -0.002 | 0 | 0.002 | 0 | -0.002 | 0 | 12.7 | 1.375 | 0 | 0 | 1 | 0 | 0
621 | 4.643 | 29847 | 0 | -0.039 | 0 | 0.002 | 0.125 | -0.002 | 0 | 0.002 | 0 | -0.002 | 0 | 12.7 | 1.375 | 0 | 0 | 1 | 0 | 0
622 | 4.667 | 29871 | 0 | -0.039 | 0 | 0.002 | 0.125 | -0.002 | 0 | 0.002 | 0 | -0.002 | 0 | 12.75 | 1.375 | 0 | 0 | 1 | 0 | 0
623 | 4.691 | 29895 | 0 | -0.039 | 0 | 0.002 | 0.125 | -0.002 | 0 | 0.002 | 0 | -0.002 | 0 | 12.75 | 1.375 | 0 | 0 | 1 | 0 | 0
624 | 4.729 | 29933 | 0 | -0.039 | 0 | 0.002 | 0.125 | -0.002 | 0 | 0.002 | 0 | -0.002 | 0 | 12.7 | 1.375 | 0 | 0 | 1 | 0 | 0
625 | 4.753 | 29957 | 0 | -0.039 | 0 | 0.002 | 0 | -0.002 | 0 | 0.002 | 0 | -0.002 | 0 | 12.7 | 1.375 | 0 | 0 | 1 | 0 | 0
626 | 4.776 | 29980 | 0 | -0.039 | 0 | 0.002 | 0 | -0.002 | 0 | 0.002 | 0 | -0.002 | 0 | 12.75 | 1.375 | 0 | 0 | 1 | 0 | 0
627 | 4.801 | 30005 | 0 | -0.039 | 0 | 0.002 | 0 | -0.002 | 0 | 0.002 | 0 | -0.002 | 0 | 12.7 | 1.375 | 0 | 0 | 1 | 0 | 0
628 | 4.839 | 30043 | 0 | -0.039 | 0 | 0.002 | 0.125 | -0.002 | 0 | 0.002 | 0 | -0.002 | 0 | 12.75 | 1.375 | 0 | 0 | 1 | 0 | 0
629 | 4.862 | 30066 | 0 | -0.031 | 0 | 0.002 | 0.125 | -0.002 | 0 | 0.002 | 0 | -0.002 | 0 | 12.75 | 1.375 | 0 | 0 | 1 | 0 | 0
630 | 4.885 | 30089 | 0 | -0.031 | 0 | 0.001 | 0.125 | -0.002 | 0 | 0.001 | 0 | -0.001 | 0 | 12.7 | 1.375 | 0 | 0 | 1 | 0 | 0
631 | 4.908 | 30112 | 0 | -0.024 | 0 | 0.001 | 0.125 | -0.001 | 0 | 0.001 | 0 | -0.001 | 0 | 12.75 | 1.375 | 0 | 0 | 1 | 0 | 0
632 | 4.931 | 30135 | 0 | -0.024 | 0 | 0.001 | 0.125 | -0.001 | 0 | 0.001 | 0 | -0.001 | 0 | 12.75 | 1.375 | 0 | 0 | 1 | 0 | 0
633 | 4.968 | 30172 | 0 | -0.024 | 0 | 0.001 | 0.125 | -0.001 | 0 | 0.001 | 0 | -0.001 | 0 | 12.75 | 1.375 | 0 | 0 | 1 | 0 | 0
634 | 4.991 | 30195 | 0 | -0.024 | 0 | 0.001 | 0.125 | -0.001 | 0 | 0.001 | 0 | -0.001 | 0 | 12.75 | 1.375 | 0 | 0 | 1 | 0 | 0
635 | 5.015 | 30219 | 0 | -0.024 | 0 | 0.001 | 0.125 | -0.001 | 0 | 0.001 | 0 | -0.001 | 0 | 12.75 | 1.375 | 0 | 0 | 1 | 0 | 0
636 | 5.037 | 30241 | 0 | -0.024 | 0 | 0.001 | 0.125 | -0.001 | 0 | 0.001 | 0 | -0.001 | 0 | 12.75 | 1.375 | 0 | 0 | 1 | 0 | 0
637 | 5.074 | 30278 | 0 | -0.024 | 0 | 0.001 | 0.125 | -0.001 | 0 | 0.001 | 0 | -0.001 | 0 | 12.8 | 1.375 | 0 | 0 | 1 | 0 | 0
638 | 5.099 | 30303 | 0 | -0.024 | 0 | 0.001 | 0.125 | -0.001 | 0 | 0.001 | 0 | -0.001 | 0 | 12.75 | 1.375 | 0 | 0 | 1 | 0 | 0
639 | 5.122 | 30326 | 0 | -0.024 | 0 | 0.001 | 0.125 | -0.001 | 0 | 0.001 | 0 | -0.001 | 0 | 12.8 | 1.375 | 0 | 0 | 1 | 0 | 0
640 | 5.147 | 30351 | 0 | -0.024 | 0 | 0.001 | 0.125 | -0.001 | 0 | 0.001 | 0 | -0.001 | 0 | 12.8 | 1.375 | 0 | 0 | 1 | 0 | 0
641 | 5.171 | 30375 | 0 | -0.016 | 0 | 0 | 0.125 | -0.001 | 0 | 0.001 | 0 | -0.001 | 0 | 12.8 | 1.375 | 0 | 0 | 1 | 0 | 0
642 | 5.21 | 30414 | 0 | -0.016 | 0 | 0 | 0.125 | 0 | 0 | 0 | 0 | 0 | 0 | 12.75 | 1.375 | 0 | 0 | 1 | 0 | 0
643 | 5.234 | 30438 | 0 | -0.016 | 0 | 0 | 0.125 | 0 | 0 | 0 | 0 | 0 | 0 | 12.75 | 1.375 | 0 | 0 | 1 | 0 | 0
644 | 5.258 | 30462 | 0 | -0.016 | 0 | 0 | 0.125 | 0 | 0 | 0 | 0 | 0 | 0 | 12.75 | 1.375 | 0 | 0 | 1 | 0 | 0
645 | 5.282 | 30486 | 0 | -0.016 | 0 | 0 | 0.125 | 0 | 0 | 0 | 0 | 0 | 0 | 12.75 | 1.375 | 0 | 0 | 1 | 0 | 0
646 | 5.319 | 30523 | 0 | -0.016 | 0 | 0 | 0.125 | 0 | 0 | 0 | 0 | 0 | 0 | 12.75 | 1.375 | 0 | 0 | 1 | 0 | 0
647 | 5.342 | 30546 | 0 | -0.016 | 0 | 0 | 0.125 | 0 | 0 | 0 | 0 | 0 | 0 | 12.8 | 1.375 | 0 | 0 | 1 | 0 | 0
648 | 5.365 | 30569 | 0 | -0.016 | 0 | 0 | 0.125 | 0 | 0 | 0 | 0 | 0 | 0 | 12.75 | 1.375 | 0 | 0 | 1 | 0 | 0
649 | 5.388 | 30592 | 0 | -0.016 | 0 | 0 | 0.125 | 0 | 0 | 0 | 0 | 0 | 0 | 12.75 | 1.375 | 0 | 0 | 1 | 0 | 0
650 | 5.413 | 30617 | 0 | -0.016 | 0 | 0 | 0.125 | 0 | 0 | 0 | 0 | 0 | 0 | 12.75 | 1.375 | 0 | 0 | 1 | 0 | 0
651 | 5.449 | 30653 | 0 | -0.016 | 0 | 0 | 0.125 | 0 | 0 | 0 | 0 | 0 | 0 | 12.75 | 1.375 | 0 | 0 | 1 | 0 | 0
652 | 5.473 | 30677 | 0 | -0.016 | 0 | 0 | 0.125 | 0 | 0 | 0 | 0 | 0 | 0 | 12.75 | 1.375 | 0 | 0 | 1 | 0 | 0
653 | 5.495 | 30699 | 0 | -0.016 | 0 | 0 | 0.125 | 0 | 0 | 0 | 0 | 0 | 0 | 12.75 | 1.375 | 0 | 0 | 1 | 0 | 0
654 | 5.518 | 30722 | 0 | -0.016 | 0 | 0 | 0.125 | 0 | 0 | 0 | 0 | 0 | 0 | 12.75 | 1.375 | 0 | 0 | 1 | 0 | 0
655 | 5.553 | 30757 | 0 | -0.016 | 0 | 0 | 0.125 | 0 | 0 | 0 | 0 | 0 | 0 | 12.7 | 1.375 | 0 | 0 | 1 | 0 | 0
656 | 5.577 | 30781 | 0 | -0.016 | -0.016 | 0 | 0.125 | 0 | 0 | 0 | 0 | 0 | 0 | 12.75 | 1.375 | 0 | 0 | 1 | 0 | 0
657 | 5.601 | 30805 | 0 | -0.016 | -0.016 | 0 | 0.125 | 0 | 0 | 0 | 0 | 0 | 0 | 12.75 | 1.375 | 0 | 0 | 1 | 0 | 0
658 | 5.624 | 30828 | 0 | -0.016 | 0 | 0 | 0.125 | 0 | 0 | 0 | 0 | 0 | 0 | 12.75 | 1.375 | 0 | 0 | 1 | 0 | 0
659 | 5.647 | 30851 | 0 | -0.016 | 0 | 0 | 0.125 | 0 | 0 | 0 | 0 | 0 | 0 | 12.75 | 1.375 | 0 | 0 | 1 | 0 | 0
660 | 5.685 | 30889 | 0 | -0.016 | 0 | 0 | 0.125 | 0 | 0 | 0 | 0 | 0 | 0 | 12.75 | 1.375 | 0 | 0 | 1 | 0 | 0
661 | 5.71 | 30914 | 0 | -0.016 | 0 | 0 | 0.125 | 0 | 0 | 0 | 0 | 0 | 0 | 12.75 | 1.375 | 0 | 0 | 1 | 0 | 0
662 | 5.732 | 30936 | 0 | -0.016 | 0 | 0 | 0.125 | 0 | 0 | 0 | 0 | 0 | 0 | 12.7 | 1.375 | 0 | 0 | 1 | 0 | 0
663 | 5.756 | 30960 | 0 | -0.016 | 0 | 0 | 0.125 | 0 | 0 | 0 | 0 | 0 | 0 | 12.75 | 1.375 | 0 | 0 | 1 | 0 | 0
664 | 5.795 | 30999 | 0 | -0.016 | 0 | 0 | 0.125 | 0 | 0 | 0 | 0 | 0 | 0 | 12.75 | 1.375 | 0 | 0 | 1 | 0 | 0
665 | 5.819 | 31023 | 0 | -0.016 | 0 | 0 | 0.125 | 0 | 0 | 0 | 0 | 0 | 0 | 12.75 | 1.375 | 0 | 0 | 1 | 0 | 0
666 | 5.842 | 31046 | 0 | -0.016 | 0 | 0 | 0.125 | 0 | 0 | 0 | 0 | 0 | 0 | 12.75 | 1.375 | 0 | 0 | 1 | 0 | 0
667 | 5.865 | 31069 | 0 | -0.016 | 0 | 0 | 0.125 | 0 | 0 | 0 | 0 | 0 | 0 | 12.75 | 1.375 | 0 | 0 | 1 | 0 | 0
668 | 5.888 | 31092 | 0 | -0.016 | 0 | 0 | 0.125 | 0 | 0 | 0 | 0 | 0 | 0 | 12.75 | 1.375 | 0 | 0 | 1 | 0 | 0
669 | 5.926 | 31130 | 0 | -0.008 | 0 | 0 | 0.125 | 0 | 0 | 0 | 0 | 0 | 0 | 12.8 | 1.375 | 0 | 0 | 1 | 0 | 0
670 | 5.949 | 31153 | 0 | -0.008 | 0 | 0 | 0.125 | 0 | 0 | 0 | 0 | 0 | 0 | 12.8 | 1.375 | 0 | 0 | 1 | 0 | 0
671 | 5.971 | 31175 | 0 | -0.008 | 0 | 0 | 0.125 | 0 | 0 | 0 | 0 | 0 | 0 | 12.8 | 1.375 | 0 | 0 | 1 | 0 | 0
672 | 5.994 | 31198 | 0 | 0 | 0 | 0 | 0.125 | 0 | 0 | 0 | 0 | 0 | 0 | 12.8 | 1.375 | 0 | 0 | 1 | 0 | 0
673 | 6.031 | 31235 | 0 | 0 | 0 | 0 | 0.125 | 0 | 0 | 0 | 0 | 0 | 0 | 12.75 | 1.375 | 0 | 0 | 1 | 0 | 0
674 | 6.055 | 31259 | 0 | 0 | 0 | 0 | 0.125 | 0 | 0 | 0 | 0 | 0 | 0 | 12.8 | 1.375 | 0 | 0 | 1 | 0 | 0
675 | 6.079 | 31283 | 0 | 0 | 0 | 0 | 0.125 | 0 | 0 | 0 | 0 | 0 | 0 | 12.8 | 1.375 | 0 | 0 | 1 | 0 | 0
676 | 6.104 | 31308 | -0.039 | 0 | 0 | 0 | 0.125 | 0 | 0 | 0 | 0 | 0 | 0 | 12.8 | 1.375 | 0 | 0 | 1 | 0 | 0
677 | 6.142 | 31346 | -0.047 | 0.024 | 0 | 0 | 0.125 | 0 | 0 | 0 | 0 | 0 | 0 | 12.75 | 1.375 | 0 | 0 | 1 | 0 | 0
678 | 6.165 | 31369 | -0.047 | 0.024 | 0 | -0.001 | 0.125 | 0 | 0 | -0.001 | 0 | 0.001 | 0 | 12.8 | 1.375 | 0 | 0 | 1 | 0 | 0
679 | 6.19 | 31394 | -0.047 | 0.039 | 0 | -0.001 | 0.125 | 0.001 | 0 | -0.001 | 0 | 0.001 | 0 | 12.75 | 1.375 | 0 | 0 | 1 | 0 | 0
680 | 6.214 | 31418 | -0.055 | 0.063 | 0 | -0.002 | 0.125 | 0.001 | 0 | -0.002 | 0 | 0.002 | 0 | 12.75 | 1.375 | 0 | 0 | 1 | 0 | 0
681 | 6.253 | 31457 | -0.055 | 0.087 | 0 | -0.004 | 0.125 | 0.004 | 0 | -0.004 | 0 | 0.004 | 0 | 12.8 | 1.375 | 0 | 0 | 1 | 0 | 0
682 | 6.277 | 31481 | -0.055 | 0.102 | 0 | -0.008 | 0.125 | 0.004 | 0 | -0.004 | 0 | 0.008 | 0 | 12.8 | 1.375 | 0 | 0 | 1 | 0 | 0
683 | 6.3 | 31504 | -0.055 | 0.118 | 0 | -0.011 | 0.125 | 0.008 | 0 | -0.011 | 0 | 0.011 | 0 | 12.8 | 1.375 | 0 | 0 | 1 | 0 | 0
684 | 6.323 | 31527 | -0.055 | 0.142 | 0 | -0.014 | 0.125 | 0.011 | 0 | -0.011 | 0 | 0.014 | 0 | 12.8 | 1.375 | 0 | 0 | 1 | 0 | 0
685 | 6.347 | 31551 | -0.055 | 0.157 | 0 | -0.021 | 0.125 | 0.014 | 0 | -0.014 | 0 | 0.021 | 0 | 12.8 | 1.375 | 0 | 0 | 1 | 0 | 0
686 | 6.383 | 31587 | -0.055 | 0.205 | 0 | -0.024 | 0.125 | 0.024 | 0 | -0.024 | 0 | 0.024 | 0 | 12.75 | 1.375 | 0 | 0 | 1 | 0 | 0
687 | 6.406 | 31610 | -0.039 | 0.26 | 0 | -0.042 | 0.125 | 0.042 | 0 | -0.042 | 0 | 0.042 | 0 | 12.75 | 1.375 | 0 | 0 | 1 | 0 | 0
688 | 6.431 | 31635 | -0.024 | 0.425 | 0 | -0.042 | 0.125 | 0.042 | 0 | -0.067 | 0 | 0.067 | 0 | 12.75 | 1.375 | 0 | 0 | 1 | 0 | 0
689 | 6.454 | 31658 | -0.024 | 0.52 | 0 | -0.067 | 0.125 | 0.067 | 0.125 | -0.181 | 0.625 | 0.181 | 0 | 12.75 | 1.375 | 0 | 0 | 1 | 0 | 0
690 | 6.491 | 31695 | 0.016 | 0.819 | 0 | -0.27 | 2 | 0.27 | 2.25 | -0.27 | 1.75 | 0.27 | 2 | 12.5 | 4.625 | 0 | 0 | 1 | 0 | 0
691 | 6.514 | 31718 | 0.047 | 1 | 0 | -0.671 | 3.25 | 0.671 | 3.75 | -0.27 | 3.125 | 0.671 | 2.875 | 12.2 | 4.625 | 0 | 0 | 1 | 0 | 0
692 | 6.537 | 31741 | 0.087 | 1 | 0 | -0.671 | 11.375 | 1 | 10.375 | -0.671 | 11 | 1 | 8.25 | 11.4 | 4.625 | -25.738 | -30.22 | 1 | -2.7282 | -3.2033
693 | 6.561 | 31765 | 0.181 | 1 | 0 | -1 | 18.5 | 1 | 20.875 | -1 | 35.375 | 1 | 27.25 | 9.4 | 52.875 | -34.699 | -35.245 | 1 | -3.6781 | -3.736
694 | 6.599 | 31803 | 0.37 | 1 | 0 | -1 | 22.125 | 1 | 27 | -1 | 41.25 | 1 | 32.375 | 10.45 | 52.875 | -60.047 | -61.72 | 1 | -6.365 | -6.5423
695 | 6.622 | 31826 | 0.37 | 1 | 0 | -1 | 19.5 | 1 | 21.25 | -1 | 36.875 | 1 | 26.25 | 10.6 | 52.875 | -66.975 | -70.148 | 1 | -7.0994 | -7.4357
696 | 6.646 | 31850 | 0.362 | 1 | 0 | -1 | 16 | 1 | 18.5 | -1 | 33.375 | 1 | 23.875 | 10.75 | 134.5 | -68.039 | -74.402 | 1 | -7.2121 | -7.8866
697 | 6.67 | 31874 | 0.315 | 1 | 0 | -1 | 14.875 | 1 | 15.125 | -1 | 29.875 | 1 | 23.875 | 10.95 | 134.5 | -71.081 | -79.402 | 1 | -7.5346 | -8.4166
698 | 6.708 | 31912 | 0.134 | 1 | 0 | -1 | 14.25 | 1 | 14.5 | -1 | 23.25 | 1 | 22.125 | 11 | 92.25 | -75.692 | -87.862 | 1 | -8.0234 | -9.3134
699 | 6.731 | 31935 | 0.031 | 1 | 0 | -1 | 14.25 | 1 | 14.25 | -1 | 20.875 | 1 | 19.125 | 11.1 | 92.25 | -78.014 | -90.422 | 1 | -8.2695 | -9.5847
700 | 6.755 | 31959 | 0.008 | 1 | 0 | -1 | 14.125 | 1 | 14.25 | -1 | 19.375 | 1 | 17.625 | 11.2 | 75.5 | -81.36 | -94.383 | 1 | -8.6242 | -10.0046
701 | 6.779 | 31983 | -0.016 | 1 | 0 | -1 | 13.625 | 1 | 14.375 | -1 | 17.875 | 1 | 16 | 11.25 | 75.5 | -86.28 | -94.78 | 1 | -9.1457 | -10.0467
702 | 6.818 | 32022 | -0.087 | 1 | 0 | -1 | 13.125 | 1 | 14.875 | -1 | 15.625 | 1 | 13.125 | 11.25 | 64.5 | -95.417 | -99.86 | 1 | -10.1142 | -10.5852
703 | 6.841 | 32045 | -0.142 | 1 | 0 | -1 | 12.625 | 1 | 14.375 | -1 | 14.375 | 1 | 11.875 | 11.4 | 64.5 | -100.356 | -101.478 | 1 | -10.6377 | -10.7567
704 | 6.867 | 32071 | -0.244 | 1 | 0 | -1 | 12.125 | 1 | 13.75 | -1 | 13.5 | 1 | 10.875 | 11.45 | 64.5 | -102.944 | -105.817 | 1 | -10.9121 | -11.2166
705 | 6.891 | 32095 | -0.441 | 0.858 | 0 | -1 | 11.125 | 1 | 12.875 | -1 | 12.5 | 1 | 10 | 11.55 | 53.625 | -104.048 | -107.919 | 1 | -11.0291 | -11.4394
706 | 6.931 | 32135 | -0.488 | 0.677 | 0 | -0.737 | 10.375 | 0.737 | 9.125 | -0.737 | 10.125 | 0.737 | 7.375 | 12.6 | 41.375 | -102.36 | -109.078 | 1 | -10.8502 | -11.5623
707 | 6.958 | 32162 | -0.472 | 0.575 | -0.047 | -0.458 | 3.75 | 0.458 | 5.75 | -0.458 | 4.125 | 0.458 | 2.125 | 12.5 | 41.375 | -99.725 | -105.108 | 1 | -10.5709 | -11.1414
708 | 6.983 | 32187 | -0.449 | 0.52 | -0.031 | -0.458 | 0.125 | 0.458 | 0 | -0.33 | 0 | 0.328 | 0 | 13.25 | 41.375 | -91.024 | -98.047 | 1 | -9.6485 | -10.393
709 | 7.009 | 32213 | -0.409 | 0.465 | -0.016 | -0.27 | 0 | 0.328 | 0 | -0.27 | 0 | 0.269 | 0 | 13.2 | 2.25 | -81.779 | -70.44 | 1 | -8.6686 | -7.4666
710 | 7.047 | 32251 | -0.37 | 0.362 | -0.016 | -0.216 | 0 | 0.216 | 0 | -0.216 | 0 | 0.216 | 0 | 12.95 | 2.25 | -65.022 | -57.26 | 1 | -6.8923 | -6.0696
711 | 7.072 | 32276 | -0.37 | 0.362 | -0.079 | -0.216 | 0 | 0.131 | 0 | -0.131 | 0 | 0.131 | 0 | 12.9 | 1.375 | -55.579 | -48.513 | 1 | -5.8914 | -5.1424
712 | 7.1 | 32304 | -0.331 | 0.283 | -0.087 | -0.131 | 0 | 0.125 | 0 | -0.131 | 0 | 0.125 | 0 | 12.75 | 1.375 | -48.395 | -40.075 | 1 | -5.1299 | -4.248
713 | 7.125 | 32329 | -0.315 | 0.26 | -0.024 | -0.131 | 0 | 0.125 | 0 | -0.08 | 0 | 0.073 | 0 | 12.8 | 1.375 | -41.1 | -34.719 | 1 | -4.3566 | -3.6802
714 | 7.163 | 32367 | -0.291 | 0.189 | 0 | -0.067 | 0 | 0.067 | 0 | -0.067 | 0 | 0.067 | 0 | 12.7 | 1.375 | -33.068 | -25.022 | 1 | -3.5052 | -2.6523
715 | 7.189 | 32393 | -0.268 | 0.142 | 0 | -0.036 | 0.125 | 0.036 | 0 | -0.036 | 0 | 0.036 | 0 | 12.7 | 1.375 | -24.45 | -22.601 | 1 | -2.5917 | -2.3957
716 | 7.214 | 32418 | -0.173 | 0.079 | 0 | -0.021 | 0.125 | 0.021 | 0 | -0.021 | 0 | 0.021 | 0 | 12.65 | 1.375 | -18.214 | 0 | 1 | -1.9307 | 0
717 | 7.238 | 32442 | -0.142 | 0.063 | 0 | -0.006 | 0.125 | 0.006 | 0 | -0.021 | 0 | 0.006 | 0 | 12.65 | 1.375 | 0 | 0 | 1 | 0 | 0
718 | 7.262 | 32466 | -0.142 | 0.063 | 0 | -0.006 | 0.25 | 0.004 | 0 | -0.004 | 0 | 0.004 | 0 | 12.65 | 1.375 | -14.162 | -11.826 | 1 | -1.5012 | -1.2536
719 | 7.303 | 32507 | -0.094 | 0.016 | 0 | -0.004 | 0.125 | 0.004 | 0 | -0.004 | 0 | 0.004 | 0 | 12.7 | 1.375 | 0 | 0 | 1 | 0 | 0
720 | 7.328 | 32532 | -0.094 | 0.016 | 0 | -0.004 | 0.125 | 0 | 0 | -0.004 | 0 | 0 | 0 | 12.65 | 1.375 | -9.942 | 0 | 1 | -1.0539 | 0
721 | 7.355 | 32559 | -0.094 | 0.016 | 0 | 0 | 0.125 | 0 | 0 | 0 | 0 | 0 | 0 | 12.65 | 1.375 | 0 | 0 | 1 | 0 | 0
722 | 7.379 | 32583 | -0.094 | 0.016 | 0 | 0 | 0.125 | 0 | 0 | 0 | 0 | 0 | 0 | 12.65 | 1.375 | 0 | 0 | 1 | 0 | 0
723 | 7.421 | 32625 | -0.094 | 0.008 | 0 | 0 | 0.125 | 0 | 0 | 0 | 0 | 0 | 0 | 12.65 | 1.375 | 0 | 0 | 1 | 0 | 0
724 | 7.445 | 32649 | -0.094 | 0.008 | 0 | 0 | 0.125 | 0 | 0 | 0 | 0 | 0 | 0 | 12.65 | 1.375 | 0 | 0 | 1 | 0 | 0
725 | 7.471 | 32675 | -0.094 | -0.008 | 0 | 0 | 0.125 | 0 | 0 | 0 | 0 | 0 | 0 | 12.65 | 1.375 | 0 | 0 | 1 | 0 | 0
726 | 7.498 | 32702 | -0.094 | -0.024 | 0 | 0 | 0.125 | 0 | 0 | 0 | 0 | 0 | 0 | 12.7 | 1.375 | 0 | 0 | 1 | 0 | 0
727 | 7.537 | 32741 | -0.094 | -0.024 | 0 | 0.001 | 0.125 | -0.001 | 0 | 0.001 | 0 | -0.001 | 0 | 12.65 | 1.375 | 0 | 0 | 1 | 0 | 0
728 | 7.564 | 32768 | -0.094 | -0.024 | 0 | 0.001 | 0.125 | -0.001 | 0 | 0.001 | 0 | -0.001 | 0 | 12.65 | 1.375 | 0 | 0 | 1 | 0 | 0
729 | 7.587 | 32791 | -0.094 | -0.031 | 0 | 0.001 | 0.125 | -0.001 | 0 | 0.001 | 0 | -0.001 | 0 | 12.65 | 1.375 | 0 | 0 | 1 | 0 | 0
730 | 7.611 | 32815 | -0.087 | -0.039 | 0 | 0.001 | 0.125 | -0.001 | 0 | 0.001 | 0 | -0.001 | 0 | 12.65 | 1.375 | 0 | 0 | 1 | 0 | 0
731 | 7.648 | 32852 | -0.079 | -0.039 | 0 | 0.002 | 0.125 | -0.002 | 0 | 0.002 | 0 | -0.002 | 0 | 12.65 | 1.375 | 0 | 0 | 1 | 0 | 0
732 | 7.675 | 32879 | -0.031 | -0.024 | 0 | 0.002 | 0.125 | -0.002 | 0 | 0.002 | 0 | -0.002 | 0 | 12.65 | 1.375 | 0 | 0 | 1 | 0 | 0
733 | 7.698 | 32902 | -0.016 | -0.024 | 0 | 0.002 | 0.125 | -0.002 | 0 | 0.002 | 0 | -0.001 | 0 | 12.7 | 1.375 | 0 | 0 | 1 | 0 | 0
734 | 7.721 | 32925 | 0 | -0.024 | 0 | 0.001 | 0.125 | -0.001 | 0 | 0.001 | 0 | -0.001 | 0 | 12.65 | 1.375 | 0 | 0 | 1 | 0 | 0
735 | 7.761 | 32965 | 0 | -0.008 | 0 | 0.001 | 0.125 | -0.001 | 0 | 0.001 | 0 | -0.001 | 0 | 12.65 | 1.375 | 0 | 0 | 1 | 0 | 0
736 | 7.785 | 32989 | 0 | 0 | 0 | 0.001 | 0.125 | -0.001 | 0 | 0.001 | 0 | 0 | 0 | 12.65 | 1.375 | 0 | 0 | 1 | 0 | 0
737 | 7.808 | 33012 | 0 | 0 | 0 | 0 | 0.125 | 0 | 0 | 0 | 0 | 0 | 0 | 12.65 | 1.375 | 0 | 0 | 1 | 0 | 0
738 | 7.833 | 33037 | 0 | 0 | 0 | 0 | 0.125 | 0 | 0 | 0 | 0 | 0 | 0 | 12.65 | 1.375 | 0 | 0 | 1 | 0 | 0
739 | 7.868 | 33072 | 0 | 0 | 0.047 | 0 | 0.125 | 0 | 0 | 0 | 0 | 0 | 0 | 12.65 | 1.375 | 0 | 0 | 1 | 0 | 0
740 | 7.891 | 33095 | 0 | 0 | 0.047 | 0 | 0.125 | 0 | 0 | 0.002 | 0 | 0.002 | 0 | 12.65 | 1.375 | 0 | 0 | 1 | 0 | 0
741 | 7.916 | 33120 | 0 | 0 | 0.087 | 0.002 | 0.125 | 0.002 | 0 | 0.002 | 0 | 0.002 | 0 | 12.7 | 1.375 | 0 | 0 | 1 | 0 | 0
742 | 7.939 | 33143 | 0 | 0 | 0.126 | 0.002 | 0.125 | 0.002 | 0 | 0.008 | 0 | 0.008 | 0 | 12.7 | 1.375 | 0 | 0 | 1 | 0 | 0
743 | 7.977 | 33181 | 0 | 0 | 0.134 | 0.016 | 0.125 | 0.016 | 0 | 0.016 | 0 | 0.016 | 0 | 12.7 | 1.375 | 0 | 0 | 1 | 0 | 0
744 | 8 | 33204 | 0 | 0 | 0.134 | 0.016 | 0.125 | 0.016 | 0 | 0.016 | 0 | 0.018 | 0 | 12.7 | 1.375 | 0 | 0 | 1 | 0 | 0
745 | 8.023 | 33227 | 0 | 0 | 0.134 | 0.018 | 0.125 | 0.018 | 0 | 0.018 | 0 | 0.018 | 0 | 12.7 | 1.375 | 0 | 0 | 1 | 0 | 0
746 | 8.046 | 33250 | 0 | 0 | 0.134 | 0.018 | 0.125 | 0.018 | 0 | 0.018 | 0 | 0.018 | 0 | 12.75 | 1.375 | 0 | 0 | 1 | 0 | 0
747 | 8.07 | 33274 | 0 | 0 | 0.134 | 0.018 | 0.125 | 0.018 | 0 | 0.018 | 0 | 0.018 | 0 | 12.75 | 1.375 | 0 | 0 | 1 | 0 | 0
748 | 8.109 | 33313 | 0 | 0 | 0.134 | 0.018 | 0.125 | 0.018 | 0 | 0.018 | 0 | 0.018 | 0 | 12.75 | 1.375 | 0 | 0 | 1 | 0 | 0
749 | 8.133 | 33337 | 0 | 0 | 0.134 | 0.018 | 0.125 | 0.018 | 0 | 0.018 | 0 | 0.018 | 0 | 12.75 | 1.375 | 0 | 0 | 1 | 0 | 0
750 | 8.156 | 33360 | 0 | 0 | 0.134 | 0.018 | 0.125 | 0.018 | 0 | 0.018 | 0 | 0.018 | 0 | 12.7 | 1.375 | 0 | 0 | 1 | 0 | 0
751 | 8.18 | 33384 | 0 | 0 | 0.134 | 0.018 | 0.125 | 0.018 | 0 | 0.018 | 0 | 0.018 | 0 | 12.75 | 1.375 | 0 | 0 | 1 | 0 | 0
752 | 8.219 | 33423 | 0 | 0 | 0.134 | 0.018 | 0.125 | 0.018 | 0 | 0.018 | 0 | 0.018 | 0 | 12.75 | 1.375 | 0 | 0 | 1 | 0 | 0
753 | 8.242 | 33446 | 0 | 0 | 0.15 | 0.018 | 0.125 | 0.018 | 0 | 0.018 | 0 | 0.018 | 0 | 12.75 | 1.375 | 0 | 0 | 1 | 0 | 0
754 | 8.266 | 33470 | 0 | 0 | 0.157 | 0.022 | 0.125 | 0.018 | 0 | 0.022 | 0 | 0.022 | 0 | 12.75 | 1.375 | 0 | 0 | 1 | 0 | 0
755 | 8.29 | 33494 | 0 | 0 | 0.157 | 0.024 | 0.125 | 0.022 | 0 | 0.022 | 0 | 0.024 | 0 | 12.75 | 1.375 | 0 | 0 | 1 | 0 | 0
756 | 8.328 | 33532 | 0 | 0 | 0.165 | 0.024 | 0.125 | 0.024 | 0 | 0.024 | 0 | 0.024 | 0 | 12.75 | 1.375 | 0 | 0 | 1 | 0 | 0
757 | 8.352 | 33556 | 0 | 0 | 0.181 | 0.027 | 0.125 | 0.027 | 0 | 0.027 | 0 | 0.027 | 0 | 12.75 | 1.375 | 0 | 0 | 1 | 0 | 0
758 | 8.375 | 33579 | 0 | 0 | 0.197 | 0.033 | 0.125 | 0.033 | 0 | 0.033 | 0 | 0.033 | 0 | 12.75 | 1.375 | 0 | 0 | 1 | 0 | 0
759 | 8.399 | 33603 | 0 | 0 | 0.205 | 0.033 | 0.125 | 0.033 | 0 | 0.039 | 0 | 0.039 | 0 | 12.7 | 1.375 | 0 | 0 | 1 | 0 | 0
760 | 8.437 | 33641 | 0 | 0 | 0.213 | 0.042 | 0.125 | 0.042 | 0 | 0.042 | 0 | 0.042 | 0 | 12.7 | 1.375 | 0 | 0 | 1 | 0 | 0
761 | 8.462 | 33666 | 0 | 0 | 0.244 | 0.045 | 0.125 | 0.045 | 0 | 0.045 | 0 | 0.045 | 0.125 | 12.7 | 1.375 | 0 | 0 | 1 | 0 | 0
762 | 8.486 | 33690 | 0 | 0 | 0.252 | 0.06 | 0.25 | 0.06 | 0.125 | 0.06 | 0 | 0.06 | 0.125 | 12.7 | 1.375 | 0 | 0 | 1 | 0 | 0
763 | 8.509 | 33713 | 0 | 0 | 0.26 | 0.064 | 0.25 | 0.064 | 0.25 | 0.06 | 0 | 0.06 | 0.125 | 12.7 | 1.375 | 0 | 0 | 1 | 0 | 0
764 | 8.533 | 33737 | 0 | 0 | 0.26 | 0.064 | 0.375 | 0.064 | 0.25 | 0.067 | 0.25 | 0.067 | 0.125 | 12.65 | 1.375 | 0 | 0 | 1 | 0 | 0
765 | 8.573 | 33777 | 0 | 0 | 0.26 | 0.067 | 0.375 | 0.067 | 0.375 | 0.067 | 0.25 | 0.067 | 0.125 | 12.65 | 1.375 | 0 | 0 | 1 | 0 | 0
766 | 8.596 | 33800 | 0 | 0 | 0.26 | 0.067 | 0.375 | 0.067 | 0.375 | 0.067 | 0.25 | 0.067 | 0.125 | 12.65 | 1.375 | 0 | 0 | 1 | 0 | 0
767 | 8.619 | 33823 | 0 | 0 | 0.26 | 0.067 | 0.375 | 0.067 | 0.375 | 0.067 | 0.25 | 0.067 | 0.125 | 12.65 | 1.375 | 0 | 0 | 1 | 0 | 0
768 | 8.643 | 33847 | 0 | 0 | 0.252 | 0.067 | 0.375 | 0.067 | 0.375 | 0.067 | 0.25 | 0.067 | 0.125 | 12.7 | 1.375 | 0 | 0 | 1 | 0 | 0
769 | 8.667 | 33871 | 0 | 0 | 0.252 | 0.064 | 0.375 | 0.067 | 0.375 | 0.064 | 0.25 | 0.064 | 0.125 | 12.65 | 1.375 | 0 | 0 | 1 | 0 | 0
770 | 8.707 | 33911 | 0 | 0 | 0.252 | 0.064 | 0.375 | 0.064 | 0.375 | 0.064 | 0.25 | 0.064 | 0.125 | 12.65 | 1.375 | 0 | 0 | 1 | 0 | 0
771 | 8.73 | 33934 | 0 | 0 | 0.252 | 0.064 | 0.25 | 0.064 | 0.25 | 0.064 | 0.25 | 0.064 | 0.125 | 12.7 | 1.375 | 0 | 0 | 1 | 0 | 0
772 | 8.754 | 33958 | 0 | 0 | 0.244 | 0.064 | 0.25 | 0.064 | 0.25 | 0.064 | 0.25 | 0.064 | 0.125 | 12.7 | 1.375 | 0 | 0 | 1 | 0 | 0
773 | 8.778 | 33982 | 0 | 0 | 0.228 | 0.064 | 0.25 | 0.064 | 0.375 | 0.064 | 0.25 | 0.06 | 0.125 | 12.65 | 1.375 | 0 | 0 | 1 | 0 | 0
774 | 8.815 | 34019 | 0 | 0 | 0.181 | 0.052 | 0.25 | 0.052 | 0.25 | 0.052 | 0.25 | 0.052 | 0.125 | 12.65 | 1.375 | 0 | 0 | 1 | 0 | 0
775 | 8.837 | 34041 | 0 | 0 | 0.142 | 0.052 | 0.25 | 0.033 | 0.25 | 0.033 | 0.25 | 0.033 | 0.125 | 12.7 | 1.375 | 0 | 0 | 1 | 0 | 0
776 | 8.861 | 34065 | 0 | 0 | 0.094 | 0.033 | 0.25 | 0.033 | 0.125 | 0.021 | 0 | 0.021 | 0.125 | 12.7 | 1.375 | 0 | 0 | 1 | 0 | 0
777 | 8.885 | 34089 | 0 | 0 | 0.071 | 0.021 | 0.125 | 0.021 | 0 | 0.021 | 0 | 0.009 | 0 | 12.7 | 1.375 | 0 | 0 | 1 | 0 | 0
778 | 8.908 | 34112 | 0 | 0 | 0.063 | 0.005 | 0.125 | 0.009 | 0 | 0.009 | 0 | 0.005 | 0 | 12.75 | 1.375 | 0 | 0 | 1 | 0 | 0
779 | 8.946 | 34150 | 0 | -0.008 | 0.063 | 0.004 | 0.125 | 0.004 | 0 | 0.004 | 0 | 0.004 | 0 | 12.75 | 1.375 | 0 | 0 | 1 | 0 | 0
780 | 8.97 | 34174 | 0 | -0.008 | 0.087 | 0.004 | 0.125 | 0.004 | 0 | 0.004 | 0 | 0.004 | 0 | 12.75 | 1.375 | 0 | 0 | 1 | 0 | 0
781 | 8.994 | 34198 | 0 | -0.024 | 0.11 | 0.004 | 0.125 | 0.004 | 0 | 0.008 | 0 | 0.008 | 0 | 12.75 | 1.375 | 0 | 0 | 1 | 0 | 0
782 | 9.018 | 34222 | 0 | -0.024 | 0.142 | 0.008 | 0.125 | 0.008 | 0 | 0.012 | 0 | 0.012 | 0 | 12.75 | 1.375 | 0 | 0 | 1 | 0 | 0
783 | 9.054 | 34258 | 0 | -0.031 | 0.213 | 0.021 | 0.125 | 0.02 | 0 | 0.021 | 0 | 0.02 | 0 | 12.75 | 1.375 | 0 | 0 | 1 | 0 | 0
784 | 9.077 | 34281 | 0 | -0.039 | 0.228 | 0.021 | 0.125 | 0.044 | 0 | 0.021 | 0 | 0.044 | 0 | 12.75 | 1.375 | 0 | 0 | 1 | 0 | 0
785 | 9.102 | 34306 | -0.008 | -0.055 | 0.244 | 0.045 | 0.125 | 0.044 | 0 | 0.052 | 0 | 0.051 | 0 | 12.75 | 1.375 | 0 | 0 | 1 | 0 | 0
786 | 9.126 | 34330 | -0.039 | -0.055 | 0.244 | 0.052 | 0.125 | 0.051 | 0.125 | 0.06 | 0 | 0.057 | 0.125 | 12.75 | 1.375 | 0 | 0 | 1 | 0 | 0
787 | 9.15 | 34354 | -0.039 | -0.055 | 0.244 | 0.06 | 0.25 | 0.057 | 0.25 | 0.06 | 0 | 0.057 | 0.125 | 12.75 | 1.375 | 0 | 0 | 1 | 0 | 0
788 | 9.189 | 34393 | -0.039 | -0.055 | 0.244 | 0.06 | 0.375 | 0.057 | 0.25 | 0.06 | 0.25 | 0.057 | 0.125 | 12.75 | 1.375 | 0 | 0 | 1 | 0 | 0
789 | 9.213 | 34417 | -0.039 | -0.055 | 0.236 | 0.06 | 0.375 | 0.057 | 0.25 | 0.06 | 0.25 | 0.057 | 0.125 | 12.75 | 1.375 | 0 | 0 | 1 | 0 | 0
790 | 9.236 | 34440 | -0.039 | -0.063 | 0.236 | 0.06 | 0.375 | 0.057 | 0.25 | 0.056 | 0.25 | 0.053 | 0.125 | 12.75 | 1.375 | 0 | 0 | 1 | 0 | 0
791 | 9.26 | 34464 | -0.039 | -0.063 | 0.236 | 0.056 | 0.25 | 0.053 | 0.25 | 0.056 | 0.25 | 0.052 | 0.125 | 12.75 | 1.375 | 0 | 0 | 1 | 0 | 0
792 | 9.296 | 34500 | -0.047 | -0.071 | 0.236 | 0.056 | 0.25 | 0.052 | 0.25 | 0.056 | 0.25 | 0.052 | 0.125 | 12.75 | 1.375 | 0 | 0 | 1 | 0 | 0
793 | 9.319 | 34523 | -0.047 | -0.071 | 0.236 | 0.056 | 0.25 | 0.051 | 0.25 | 0.056 | 0.25 | 0.051 | 0.125 | 12.75 | 1.375 | 0 | 0 | 1 | 0 | 0
794 | 9.343 | 34547 | -0.047 | -0.071 | 0.244 | 0.056 | 0.25 | 0.051 | 0.25 | 0.056 | 0.25 | 0.051 | 0.125 | 12.75 | 1.375 | 0 | 0 | 1 | 0 | 0
795 | 9.366 | 34570 | -0.047 | -0.071 | 0.244 | 0.06 | 0.25 | 0.055 | 0.25 | 0.06 | 0.25 | 0.055 | 0.125 | 12.75 | 1.375 | 0 | 0 | 1 | 0 | 0
796 | 9.39 | 34594 | -0.047 | -0.071 | 0.283 | 0.06 | 0.375 | 0.055 | 0.25 | 0.06 | 0.25 | 0.055 | 0.125 | 12.75 | 1.375 | 0 | 0 | 1 | 0 | 0
797 | 9.428 | 34632 | -0.047 | -0.071 | 0.307 | 0.08 | 0.375 | 0.075 | 0.25 | 0.08 | 0.25 | 0.075 | 0.125 | 12.65 | 1.375 | 0 | 0 | 1 | 0 | 0
798 | 9.453 | 34657 | -0.047 | -0.071 | 0.315 | 0.08 | 0.5 | 0.075 | 0.375 | 0.094 | 0.375 | 0.089 | 0.125 | 12.65 | 1.375 | 0 | 0 | 1 | 0 | 0
799 | 9.477 | 34681 | -0.047 | -0.071 | 0.315 | 0.099 | 0.625 | 0.094 | 0.5 | 0.099 | 0.625 | 0.094 | 0.375 | 12.7 | 1.375 | 0 | 0 | 1 | 0 | 0
800 | 9.501 | 34705 | -0.047 | -0.071 | 0.323 | 0.099 | 0.625 | 0.094 | 0.75 | 0.099 | 0.625 | 0.094 | 0.375 | 12.65 | 2.375 | 0 | 0 | 1 | 0 | 0
801 | 9.54 | 34744 | -0.047 | -0.071 | 0.323 | 0.105 | 0.625 | 0.099 | 0.75 | 0.105 | 0.625 | 0.099 | 0.375 | 12.65 | 2.375 | 0 | 3.567 | 1 | 0 | 0.3781
802 | 9.564 | 34768 | -0.047 | -0.071 | 0.323 | 0.105 | 0.625 | 0.099 | 0.75 | 0.105 | 0.625 | 0.099 | 0.375 | 12.65 | 2.5 | 0 | 0 | 1 | 0 | 0
803 | 9.586 | 34790 | -0.047 | -0.071 | 0.315 | 0.105 | 0.625 | 0.099 | 0.75 | 0.105 | 0.625 | 0.099 | 0.375 | 12.65 | 2.5 | 0 | 0 | 1 | 0 | 0
804 | 9.61 | 34814 | -0.047 | -0.071 | 0.315 | 0.105 | 0.625 | 0.099 | 0.75 | 0.099 | 0.625 | 0.094 | 0.375 | 12.65 | 2.5 | 0 | 0 | 1 | 0 | 0
805 | 9.648 | 34852 | -0.047 | -0.071 | 0.299 | 0.099 | 0.5 | 0.094 | 0.625 | 0.099 | 0.375 | 0.094 | 0.125 | 12.65 | 2.375 | 0 | 0 | 1 | 0 | 0
806 | 9.671 | 34875 | -0.047 | -0.071 | 0.291 | 0.099 | 0.5 | 0.094 | 0.625 | 0.099 | 0.375 | 0.084 | 0.125 | 12.7 | 2.375 | 0 | 0 | 1 | 0 | 0
807 | 9.695 | 34899 | -0.047 | -0.071 | 0.276 | 0.085 | 0.375 | 0.084 | 0.5 | 0.085 | 0.375 | 0.08 | 0.125 | 12.7 | 1.625 | 0 | 4.494 | 1 | 0 | 0.47636
808 | 9.72 | 34924 | -0.047 | -0.071 | 0.26 | 0.085 | 0.375 | 0.08 | 0.375 | 0.076 | 0.375 | 0.071 | 0.125 | 12.7 | 1.625 | 0 | 0 | 1 | 0 | 0
809 | 9.757 | 34961 | -0.047 | -0.071 | 0.173 | 0.067 | 0.375 | 0.063 | 0.375 | 0.067 | 0.25 | 0.063 | 0.125 | 12.7 | 1.375 | 0 | 0 | 1 | 0 | 0
810 | 9.78 | 34984 | -0.047 | -0.071 | 0.134 | 0.067 | 0.25 | 0.063 | 0.25 | 0.067 | 0 | 0.025 | 0 | 12.7 | 1.375 | 0 | 0 | 1 | 0 | 0
811 | 9.804 | 35008 | -0.047 | -0.071 | 0.079 | 0.018 | 0.25 | 0.025 | 0.25 | 0.018 | 0 | 0.013 | 0 | 12.7 | 1.375 | 0 | 0 | 1 | 0 | 0
812 | 9.826 | 35030 | -0.047 | -0.071 | 0 | 0.006 | 0.125 | 0.001 | 0.125 | 0.018 | 0 | 0.001 | 0 | 12.75 | 1.375 | 0 | 0 | 1 | 0 | 0
813 | 9.853 | 35057 | -0.047 | -0.071 | 0 | 0.005 | 0.125 | -0.005 | 0 | 0.005 | 0 | -0.005 | 0 | 12.75 | 1.375 | 0 | 0 | 1 | 0 | 0
814 | 9.889 | 35093 | -0.047 | -0.071 | 0 | 0.005 | 0.125 | -0.005 | 0 | 0.005 | 0 | -0.005 | 0 | 12.75 | 1.375 | 0 | 0 | 1 | 0 | 0
815 | 9.913 | 35117 | -0.047 | -0.071 | 0 | 0.005 | 0.125 | -0.005 | 0 | 0.005 | 0 | -0.005 | 0 | 12.75 | 1.375 | 0 | 0 | 1 | 0 | 0
816 | 9.937 | 35141 | -0.047 | -0.071 | 0 | 0.005 | 0.125 | -0.005 | 0 | 0.005 | 0 | -0.005 | 0 | 12.75 | 1.375 | 0 | 0 | 1 | 0 | 0
817 | 9.962 | 35166 | -0.047 | -0.071 | 0 | 0.005 | 0.125 | -0.005 | 0 | 0.005 | 0 | -0.005 | 0 | 12.75 | 1.375 | 0 | 0 | 1 | 0 | 0

## DataItems
Battery mounted cable |  |  |  | PDP mounted connector |  |  | PDP mounted connector |  |  | Motor mounted connector
Battery to robot connector |  |  |  | Robot connector to PDP |  |  | PDP to motor drive cable |  |  | Motor drive to motor
Wire weight | 6 | AWG |  | Wire weight | 6 | AWG | Wire weight | 10 | AWG | Wire weight | 10 | AWG
Length | 1 | feet |  | Length | 3 | feet | Length | 2 | feet | Length | 2 | feet
One-way | 0.3048 | m |  | One-way | 0.9144 | m | One-way | 0.6096 | m | One-way | 0.6096 | m
Total run | 0.6096 | m |  | Total run | 1.8288 | m | Total run | 1.2192 | m | Total run | 1.2192 | m
Resistance |  |  |  | Resistance |  |  | Resistance |  |  | Resistance
mOhms_m | 1.296 |  |  | mOhms_m | 1.296 |  | mOhms_m | 3.277 |  | mOhms_m | 3.277
| 0.00079004 | Ohms |  |  | 0.0023701 | Ohms |  | 0.0039953 | Ohms |  | 0.0039953 | Ohms
Area_mm | 13.3 | mm^2 |  | Area_mm | 13.3 | mm^2 | Area_mm | 5.26 | mm^2 | Area_mm | 5.26 | mm^2
| 0.133 | cm^2 |  |  | 0.133 | cm^2 |  | 0.0526 | cm^2 |  | 0.0526 | cm^2
Volume | 8.1077 | cm^3 |  | Volume | 24.323 | cm^3 | Volume | 6.413 | cm^3 | Volume | 6.413 | cm^3
Mass | 72.3205 | grams |  | Mass | 216.9615 | grams | Mass | 57.2039 | grams | Mass | 57.2039 | grams
| 0.072321 | kg |  |  | 0.21696 | kg |  | 0.057204 | kg |  | 0.057204 | kg
Weight | 0.70874 | N |  | Weight | 2.1262 | N | Weight | 0.5606 | N | Weight | 0.5606 | N
| 0.15933 | Lbs |  |  | 0.47799 | Lbs |  | 0.12603 | Lbs |  | 0.12603 | Lbs
Total | 2.1497
|  |  |  | Adapter |  |  | Low speed |  |  | High speed
Drive motors | [6 empty] | Gearbox |  |  | Gearbox |  |  | Robot |  |  | Wheels
Motor selection | NEO |  |  | Selection | Direct |  | Selection | EVO_slim_8 |  | Selection | EVO_slim_8 |  | Weight | 145 | Pounds | Diameter | 6 | Inches
Quantity | 6 |  |  | Quantity | 2 |  | Quantity | 2 |  | Quantity | 2 |  |  | 644.9921 | N |  | 0.1524 | m
[13 empty] | Weight per wheel | 161.248 | N |  | 0.0762 | m
[13 empty] | Mass | 65.8155 | kg | Circumference | 0.47878 | m
Km | 0.024762 |  |  | Inertia | 0 |  | Inertia | 1.3338e-05 |  | Inertia | 1.3338e-05 |  | Mass per wheel | 16.4539 | kg
Ke | 0.019843 |  |  | GearRatio | 1 |  | GearRatio | 7.5556 |  | GearRatio | 7.5556 | [5 empty] | 0.0762 | m/rad
Ra | 0.11429
Jm | 6.66e-05 | [5 empty] | Low speed |  |  | High speed |  |  | Inertia |  |  | static_Cf | 0.95
NoLoadCurrent | 1.8 | [5 empty] | Robot at GB input | 0.0066943 |  | Robot at GB input | 0.0066943 |  | At wheel | 0.38215 |  | dynamic_Cf | 0.7
NoLoadSpeed | 594.3893 | [5 empty] | Wheel at GB input | 1.6554e-05 |  | Wheel at GB input | 1.6554e-05
Drag | 0.00014997 | [14 empty] | J_wheel | 0.000945
Inductance | 0.001 | H | (guess - haven't measured, sorry) |  |  |  | Transition | 0.65 | Seconds |  |  |  | Wheel Torque limit (slip) | 11.6727 | Nm
[13 empty] | Motor torque limit (slip,low) | 1.0299 | Nm
Grip | [6 empty] | Gearbox Input shaft |  |  | Gearbox Input shaft |  |  | Motor torque limit (slip,high) | 1.0299 | Nm
J_motor_lowG | 0.0011895 | [5 empty] | GB+Wheel+Robot | 0.0033688 |  | GB+Wheel+Robot | 0.0033688 |  |  | 6.1797 | Nm |  | 0.0762
J_motor_highG | 0.0011895 | [5 empty] | GB+Wheel | 2.1615e-05 |  | GB+Wheel | 2.1615e-05
Slip | [12 empty] | Wheel torque limit (grip) | 8.601 | Nm
J_motor_lowS | 7.3805e-05 | [5 empty] | Low Speed at Adapter input |  |  | High Speed at Adapter input |  |  | Motor torque limit (grip,low) | 0.75891 | Nm
J_motor_highS | 7.3805e-05 | [5 empty] | GB+Wheel+Robot | 0.0011229 |  | GB+Wheel+Robot | 0.0011229 |  | Motor torque limit (grip,high) | 0.75891 | Nm
[7 empty] | GB+Wheel | 7.2049e-06 |  | GB+Wheel | 7.2049e-06 |  |  | 4.5535 | Nm
Operator | [6 empty] | GearRatioLow | 7.5556 |  | GearRatioHigh | 7.5556 |  | Drag coefficient
[13 empty] | Robot_Bm | 0.00044175
BW | 5 | Hz. |  |  |  |  | Wheels | 4
| 31.4159 | rad/sec |  |  |  |  | Wheels per GB | 2 | [5 empty] | CIM
[7 empty] | Motors per GB | 3 |  |  |  |  | Km | 0.018195
Command | 100 | % |  |  |  |  | Motors per wheel | 1.5 |  |  |  |  | NoLoadCurrent | 2.7
| 1 | [11 empty] | NoLoadSpeed | 556.0619
[13 empty] | Factor | 5
Time Step | 0.001 | Sec
H(z) |  |  | H(s)
a0 | 0.015465 |  | n0 | 31.4159
a1 | 0.015465
b0 | 1 |  | d1 | 1
b1 | -0.96907 |  | d0 | 31.4159
^^^ Bilinear transformation of … |  |  |  | … This filter ^^^
Wheel slip considerations
If the motor torque exceeds the wheel slip torque mapped to the motor shaft, then the robot wheels are in a slip condition.
When the robot wheels are slipping, the angular states of the wheel and the robot are not directly coupled.
In this condition, the viscous friction coefficient defines the amount of torque that translates into physical motion of the robot.
When in slip
Motor load intertia is reduced, no longer including the robot inertia
Expect the motors to rapidly accelerate
How does the motor load get reduced such that only the slipping wheel torqe loads the motors
Robot acceleration is limitted by the grip torque limit
Grip to Slip transition
decouple wheel and robot acceleration and velocity
Slip to grip transition
Use the robot velocity to constrain the wheel and motor velocities
Expect the simulation to chatter - perhaps rapidly - between slip and grip conditions.

## Simulation
Battery current | 6
Battery Voltage | 5
Drive Voltage | 8 | [13 empty] | Slipping | Last slipping | =IF(AND((V32<1),(V31>0)) |  |  |  |  | Transition from not slipping to slipping
Motor current | 12 | [13 empty] | Low Gear |  | TRUE | ,IF(U32<1
Motor rate | 16 | [16 empty] | TRUE | ,AA31*(1/Omega2Vel)*GearRatioLow
Motor Torque | 13 | [16 empty] | FALSE | ,AA31*(1/Omega2Vel)*GearRatioHigh)
Motor Voltage | 10 | [13 empty] | Low gear | Last Low gear | =IF(AND((U32>0),(U31<0)) |  |  |  |  | Shift Low->High |  | Range complete |  | FALSE | ,IF(AF31<8000
PDP Voltage | 7 | [16 empty] | TRUE | ,AA31*(1/Omega2Vel)*GearRatioHigh)
Robot position | 25 | [13 empty] | Low Gear |  |  | FALSE | ,IF(U32<1
Robot velocity | 23 | [17 empty] | TRUE | ,T31+TimeStep*0.5*(S31+S32)
Slip_Grip | 18 | [17 empty] | FALSE | ,X31*GearRatioHigh))))
Time | 2
Wheel rate | 20 | [15 empty] | =IF(AND((V32<1),(V31>0)),IF(U32<1,AA31*(1/Omega2Vel)*GearRatioLow,AA31*(1/Omega2Vel)*GearRatioHigh),IF(AND((U32>0),(U31<0)),AA31*(1/Omega2Vel)*GearRatioHigh),IF(U32<1,T31+TimeStep*0.5*(S31+S32),X31*GearRatioHigh))))
[16 empty] | 0.75891 |  |  |  | 1.0299
[12 empty] | 0.0762 |  |  |  | 7.5556 | [11 empty] | 10 |  | 2.5
0.0762
|  | 6495 | [13 empty] | 16.4539 | 4.5733 |  | 6.2067 | [5 empty] | 18.7553 |  |  | 511 | 1904 | 507 | Index
[28 empty] | 0.511 | 1.904 | 0.507 | Time
[28 empty] | 10.0044 | 18.7539 | 9.932 | Velocity
|  | Index | Time | Reference | Command | Battery |  | PDP | Drive |  | Motor | [7 empty] | Wheel |  |  |  | Robot |  |  |  |  | 2.5485 | 25.0162 | 2.5086 | Range
|  |  | (Sec) |  |  | V_terminal | Current | V_lugs | V_terminal | Current | V_terminal | Delta-Current | Current | Torque | Friction | Acceleration | Velocity | High/ (1) | Slip | Acceleration | Velocity | Indicated Velocity | Acceleration | Velocity |  | Position |  | Pass | Pass | Pass
[6 empty] | (Volts) | (Amps) | (Volts) | (Volts) | (Amps) | (Volts) | (Amps) | (Amps) | (Nm) | (Nm) | (rad/sec^2) | (rad/sec) | /Low (0) |  | (rad/sec^2) | (rad/sec) | (ft/sec) | (m/sec^2) | (m/sec) | (ft/sec) | (m) | (feet)
|  | 1 | 2 | 3 | 4 | 5 | 6 | 7 | 8 | 9 | 10 | 11 | 12 | 13 | 14 | 15 | 16 | 17 | 18 | 19 | 20 | 21 | 22 | 23 | 24 | 25 | 26
|  | 0 | 0 | 0 | 0 | 12.5 | 0 | 12.5 | 0 | 0 | 0 | 0 | 0 | 0 | 0 | 0 | 0 | 0 | 0 | 0 | 0 | 0 | 0 | 0 | 0 | 0 | 0 | 99999 | 99999 | 99999
|  | 1 | 0.001 | 1 | 0.015465 | 12.5 | 1.1599 | 12.5 | 0.19331 | 0.19331 | 0.19331 | 0.19331 | 0.19331 | 0.0047868 | 0 | 4.0241 | 0.0020121 | 0 | 0 | 0.53261 | 0.0002663 | 6.6576e-05 | 0.040585 | 2.0292e-05 | 6.6576e-05 | 2.0292e-08 | 6.6576e-08 | 99999 | 99999 | 99999
|  | 2 | 0.002 | 1 | 0.045917 | 12.4826 | 4.593 | 12.4789 | 0.57222 | 0.76549 | 0.19254 | 0.57218 | 0.76549 | 0.018955 | 3.1733e-07 | 15.9348 | 0.011992 | 0 | 0 | 2.109 | 0.0015871 | 0.00039678 | 0.16071 | 0.00012094 | 0.00039678 | 1.4123e-07 | 4.6335e-07 | 99999 | 99999 | 99999
|  | 3 | 0.003 | 1 | 0.075427 | 12.4311 | 10.1924 | 12.4166 | 0.93348 | 1.6987 | 0.56916 | 0.93325 | 1.6987 | 0.042062 | 1.8912e-06 | 35.3605 | 0.037639 | 0 | 0 | 4.6801 | 0.0049817 | 0.0012454 | 0.35662 | 0.0003796 | 0.0012454 | 5.2083e-07 | 1.7088e-06 | 99999 | 99999 | 99999
|  | 4 | 0.004 | 1 | 0.10402 | 12.3471 | 17.8335 | 12.3149 | 1.2743 | 2.9722 | 0.9267 | 1.2735 | 2.9722 | 0.073593 | 5.9361e-06 | 61.8673 | 0.086253 | 0 | 0 | 8.1883 | 0.011416 | 0.002854 | 0.62395 | 0.00086989 | 0.002854 | 1.3907e-06 | 4.5627e-06 | 99999 | 99999 | 99999
|  | 5 | 0.005 | 1 | 0.13174 | 12.2325 | 27.3762 | 12.1761 | 1.5922 | 4.5627 | 1.2624 | 1.5905 | 4.5627 | 0.11297 | 1.3603e-05 | 94.9689 | 0.16467 | 0 | 0 | 12.5694 | 0.021795 | 0.0054487 | 0.95779 | 0.0016608 | 0.0054487 | 3.0515e-06 | 1.0011e-05 | 99999 | 99999 | 99999
|  | 6 | 0.006 | 1 | 0.15859 | 12.0894 | 38.6685 | 12.0028 | 1.8853 | 6.4448 | 1.5739 | 1.8821 | 6.4448 | 0.15956 | 2.5971e-05 | 134.1366 | 0.27922 | 0 | 0 | 17.7534 | 0.036956 | 0.009239 | 1.3528 | 0.0028161 | 0.009239 | 5.8675e-06 | 1.925e-05 | 99999 | 99999 | 99999
|  | 7 | 0.007 | 1 | 0.18462 | 11.92 | 51.5492 | 11.7978 | 2.1523 | 8.5915 | 1.8596 | 2.1468 | 8.5915 | 0.2127 | 4.4037e-05 | 178.8102 | 0.4357 | 0 | 0 | 23.6661 | 0.057666 | 0.014416 | 1.8034 | 0.0043941 | 0.014416 | 1.0262e-05 | 3.3667e-05 | 99999 | 99999 | 99999
|  | 8 | 0.008 | 1 | 0.20984 | 11.7268 | 65.8505 | 11.5639 | 2.3922 | 10.9751 | 2.118 | 2.3835 | 10.9751 | 0.2717 | 6.8715e-05 | 228.407 | 0.63931 | 0 | 0 | 30.2303 | 0.084614 | 0.021154 | 2.3036 | 0.0064476 | 0.021154 | 1.6709e-05 | 5.482e-05 | 99999 | 99999 | 99999
|  | 9 | 0.009 | 1 | 0.23428 | 11.5122 | 81.4011 | 11.3041 | 2.6044 | 13.5668 | 2.3483 | 2.5918 | 13.5668 | 0.33584 | 0.00010083 | 282.3318 | 0.89468 | 0 | 0 | 37.3674 | 0.11841 | 0.029603 | 2.8474 | 0.0090231 | 0.029603 | 2.5732e-05 | 8.4424e-05 | 99999 | 99999 | 99999
|  | 10 | 0.01 | 1 | 0.25796 | 11.279 | 98.0283 | 11.0217 | 2.789 | 16.3381 | 2.5502 | 2.7712 | 16.3381 | 0.40442 | 0.0001411 | 339.9855 | 1.2058 | 0 | 0 | 44.9981 | 0.1596 | 0.039899 | 3.4289 | 0.012161 | 0.039899 | 3.7894e-05 | 0.00012432 | 99999 | 99999 | 99999
|  | 11 | 0.011 | 1 | 0.28091 | 11.0296 | 115.561 | 10.7198 | 2.946 | 19.2602 | 2.7237 | 2.9221 | 19.2602 | 0.47673 | 0.00019017 | 400.7728 | 1.5762 | 0 | 0 | 53.0435 | 0.20862 | 0.052154 | 4.0419 | 0.015897 | 0.052154 | 5.379e-05 | 0.00017648 | 99999 | 99999 | 99999
|  | 12 | 0.012 | 1 | 0.30315 | 10.7666 | 133.8309 | 10.4014 | 3.0763 | 22.3052 | 2.8691 | 3.045 | 22.3052 | 0.55207 | 0.00024859 | 464.1103 | 2.0087 | 0 | 0 | 61.4264 | 0.26585 | 0.066463 | 4.6807 | 0.020258 | 0.066463 | 7.4048e-05 | 0.00024294 | 99999 | 99999 | 99999
|  | 13 | 0.013 | 1 | 0.32471 | 10.4925 | 152.6751 | 10.0696 | 3.1806 | 25.4458 | 2.9871 | 3.1407 | 25.4458 | 0.62977 | 0.00031679 | 529.4318 | 2.5054 | 0 | 0 | 70.0719 | 0.3316 | 0.0829 | 5.3395 | 0.025268 | 0.0829 | 9.9316e-05 | 0.00032584 | 99999 | 99999 | 99999
|  | 14 | 0.014 | 1 | 0.34559 | 10.2099 | 159.0316 | 9.7274 | 3.2601 | 26.5053 | 3.0789 | 3.2103 | 26.5053 | 0.65593 | 0.00039514 | 551.4194 | 3.0459 | 0 | 0 | 72.982 | 0.40313 | 0.10078 | 5.5612 | 0.030718 | 0.10078 | 0.00013003 | 0.00042662 | 99999 | 99999 | 99999
|  | 15 | 0.015 | 1 | 0.36583 | 10.1145 | 162.4206 | 9.612 | 3.4105 | 27.0701 | 3.1542 | 3.35 | 27.0701 | 0.66983 | 0.00048037 | 563.1056 | 3.6031 | 0 | 0 | 74.5287 | 0.47688 | 0.11922 | 5.6791 | 0.036338 | 0.11922 | 0.00016637 | 0.00054584 | 99999 | 99999 | 99999
|  | 16 | 0.016 | 1 | 0.38545 | 10.0637 | 169.619 | 9.5504 | 3.573 | 28.2698 | 3.3023 | 3.5016 | 28.2698 | 0.69945 | 0.00056825 | 588.0064 | 4.1787 | 0 | 0 | 77.8244 | 0.55306 | 0.13826 | 5.9302 | 0.042143 | 0.13826 | 0.00020852 | 0.00068411 | 99999 | 99999 | 99999
|  | 17 | 0.017 | 1 | 0.40446 | 9.9557 | 177.3021 | 9.4197 | 3.6969 | 29.5503 | 3.4601 | 3.614 | 29.5503 | 0.73106 | 0.00065903 | 614.586 | 4.78 | 0 | 0 | 81.3423 | 0.63264 | 0.15816 | 6.1983 | 0.048207 | 0.15816 | 0.00025672 | 0.00084227 | 99999 | 99999 | 99999
|  | 18 | 0.018 | 1 | 0.42288 | 9.8405 | 180 | 9.2802 | 3.8063 | 30 | 3.5789 | 3.7115 | 30 | 0.7421 | 0.00075386 | 623.8666 | 5.3992 | 0 | 0 | 82.5706 | 0.7146 | 0.17865 | 6.2919 | 0.054452 | 0.17865 | 0.00031118 | 0.0010209 | 99999 | 99999 | 99999
|  | 19 | 0.019 | 1 | 0.44073 | 9.8 | 180 | 9.2312 | 3.9486 | 30 | 3.6864 | 3.8414 | 30 | 0.74201 | 0.00085152 | 623.7845 | 6.023 | 0 | 0 | 82.5597 | 0.79716 | 0.19929 | 6.2911 | 0.060744 | 0.19929 | 0.00037192 | 0.0012202 | 99999 | 99999 | 99999
|  | 20 | 0.02 | 1 | 0.45803 | 9.8 | 180 | 9.2312 | 4.1083 | 30 | 3.8287 | 3.9887 | 30 | 0.74191 | 0.0009499 | 623.7018 | 6.6468 | 0 | 0 | 82.5488 | 0.87972 | 0.21993 | 6.2902 | 0.067035 | 0.21993 | 0.00043895 | 0.0014401 | 99999 | 99999 | 99999
|  | 21 | 0.021 | 1 | 0.47479 | 9.8 | 180 | 9.2312 | 4.263 | 30 | 3.9884 | 4.1311 | 30 | 0.74181 | 0.0010483 | 623.6191 | 7.2704 | 0 | 0 | 82.5378 | 0.96226 | 0.24057 | 6.2894 | 0.073324 | 0.24057 | 0.00051228 | 0.0016807 | 99999 | 99999 | 99999
|  | 22 | 0.022 | 1 | 0.49103 | 9.8 | 180 | 9.2312 | 4.413 | 30 | 4.1431 | 4.2687 | 30 | 0.74171 | 0.0011466 | 623.5364 | 7.894 | 0 | 0 | 82.5269 | 1.0448 | 0.2612 | 6.2885 | 0.079613 | 0.2612 | 0.00059189 | 0.0019419 | 99999 | 99999 | 99999
|  | 23 | 0.023 | 1 | 0.50678 | 9.8 | 180 | 9.2312 | 4.5583 | 30 | 4.2931 | 4.4016 | 30 | 0.74161 | 0.001245 | 623.4537 | 8.5175 | 0 | 0 | 82.5159 | 1.1273 | 0.28183 | 6.2877 | 0.085901 | 0.28183 | 0.00067779 | 0.0022237 | 99999 | 99999 | 99999
|  | 24 | 0.024 | 1 | 0.52203 | 9.8 | 180 | 9.2312 | 4.6991 | 30 | 4.4384 | 4.5301 | 30 | 0.74151 | 0.0013433 | 623.3711 | 9.1409 | 0 | 0 | 82.505 | 1.2098 | 0.30246 | 6.2869 | 0.092189 | 0.30246 | 0.00076998 | 0.0025262 | 99999 | 99999 | 99999
|  | 25 | 0.025 | 1 | 0.53682 | 9.8 | 180 | 9.2312 | 4.8356 | 30 | 4.5792 | 4.6542 | 30 | 0.74142 | 0.0014416 | 623.2884 | 9.7642 | 0 | 0 | 82.4941 | 1.2923 | 0.32308 | 6.286 | 0.098475 | 0.32308 | 0.00086846 | 0.0028493 | 99999 | 99999 | 99999
|  | 26 | 0.026 | 1 | 0.55114 | 9.8 | 180 | 9.2312 | 4.9678 | 30 | 4.7157 | 4.7741 | 30 | 0.74132 | 0.0015399 | 623.2058 | 10.3875 | 0 | 0 | 82.4831 | 1.3748 | 0.3437 | 6.2852 | 0.10476 | 0.3437 | 0.00097322 | 0.003193 | 99999 | 99999 | 99999
|  | 27 | 0.027 | 1 | 0.56503 | 9.8 | 180 | 9.2312 | 5.096 | 30 | 4.848 | 4.8899 | 30 | 0.74122 | 0.0016382 | 623.1231 | 11.0106 | 0 | 0 | 82.4722 | 1.4573 | 0.36432 | 6.2844 | 0.11105 | 0.36432 | 0.0010843 | 0.0035573 | 99999 | 99999 | 99999
|  | 28 | 0.028 | 1 | 0.57848 | 9.8 | 180 | 9.2312 | 5.2202 | 30 | 4.9761 | 5.0017 | 30 | 0.74112 | 0.0017365 | 623.0405 | 11.6337 | 0 | 0 | 82.4612 | 1.5398 | 0.38494 | 6.2835 | 0.11733 | 0.38494 | 0.0012016 | 0.0039422 | 99999 | 99999 | 99999
|  | 29 | 0.029 | 1 | 0.59152 | 9.8 | 180 | 9.2312 | 5.3405 | 30 | 5.1003 | 5.1097 | 30 | 0.74102 | 0.0018348 | 622.9579 | 12.2567 | 0 | 0 | 82.4503 | 1.6222 | 0.40555 | 6.2827 | 0.12361 | 0.40555 | 0.0013252 | 0.0043478 | 99999 | 99999 | 99999
|  | 30 | 0.03 | 1 | 0.60415 | 9.8 | 180 | 9.2312 | 5.4572 | 30 | 5.2207 | 5.214 | 30 | 0.74092 | 0.001933 | 622.8753 | 12.8796 | 0 | 0 | 82.4394 | 1.7047 | 0.42616 | 6.2819 | 0.1299 | 0.42616 | 0.0014551 | 0.004774 | 99999 | 99999 | 99999
|  | 31 | 0.031 | 1 | 0.61639 | 9.8 | 180 | 9.2312 | 5.5702 | 30 | 5.3373 | 5.3146 | 30 | 0.74083 | 0.0020313 | 622.7927 | 13.5025 | 0 | 0 | 82.4284 | 1.7871 | 0.44677 | 6.281 | 0.13618 | 0.44677 | 0.0015913 | 0.0052207 | 99999 | 99999 | 99999
|  | 32 | 0.032 | 1 | 0.62826 | 9.8 | 180 | 9.2312 | 5.6797 | 30 | 5.4503 | 5.4118 | 30 | 0.74073 | 0.0021295 | 622.7101 | 14.1252 | 0 | 0 | 82.4175 | 1.8695 | 0.46738 | 6.2802 | 0.14246 | 0.46738 | 0.0017337 | 0.0056881 | 99999 | 99999 | 99999
|  | 33 | 0.033 | 1 | 0.63976 | 9.8 | 180 | 9.2312 | 5.7859 | 30 | 5.5599 | 5.5056 | 30 | 0.74063 | 0.0022277 | 622.6276 | 14.7479 | 0 | 0 | 82.4066 | 1.9519 | 0.48798 | 6.2794 | 0.14874 | 0.48798 | 0.0018825 | 0.0061761 | 99999 | 99999 | 99999
|  | 34 | 0.034 | 1 | 0.6509 | 9.8 | 180 | 9.2312 | 5.8887 | 30 | 5.666 | 5.5961 | 30 | 0.74053 | 0.0023259 | 622.545 | 15.3705 | 0 | 0 | 82.3957 | 2.0343 | 0.50858 | 6.2785 | 0.15502 | 0.50858 | 0.0020375 | 0.0066847 | 99999 | 99999 | 99999
|  | 35 | 0.035 | 1 | 0.6617 | 9.8 | 180 | 9.2312 | 5.9884 | 30 | 5.7688 | 5.6834 | 30 | 0.74043 | 0.0024241 | 622.4625 | 15.993 | 0 | 0 | 82.3847 | 2.1167 | 0.52918 | 6.2777 | 0.16129 | 0.52918 | 0.0021988 | 0.0072138 | 99999 | 99999 | 99999
|  | 36 | 0.036 | 1 | 0.67216 | 9.8 | 180 | 9.2312 | 6.085 | 30 | 5.8685 | 5.7676 | 30 | 0.74033 | 0.0025223 | 622.3799 | 16.6154 | 0 | 0 | 82.3738 | 2.1991 | 0.54977 | 6.2769 | 0.16757 | 0.54977 | 0.0023664 | 0.0077636 | 99999 | 99999 | 99999
|  | 37 | 0.037 | 1 | 0.6823 | 9.8 | 180 | 9.2312 | 6.1786 | 30 | 5.9651 | 5.8489 | 30 | 0.74024 | 0.0026205 | 622.2974 | 17.2378 | 0 | 0 | 82.3629 | 2.2815 | 0.57037 | 6.2761 | 0.17385 | 0.57037 | 0.0025402 | 0.008334 | 99999 | 99999 | 99999
|  | 38 | 0.038 | 1 | 0.69213 | 9.8 | 180 | 9.2312 | 6.2693 | 30 | 6.0587 | 5.9272 | 30 | 0.74014 | 0.0027186 | 622.2149 | 17.86 | 0 | 0 | 82.352 | 2.3638 | 0.59096 | 6.2752 | 0.18012 | 0.59096 | 0.0027203 | 0.0089249 | 99999 | 99999 | 99999
|  | 39 | 0.039 | 1 | 0.70165 | 9.8 | 180 | 9.2312 | 6.3572 | 30 | 6.1494 | 6.0028 | 30 | 0.74004 | 0.0028167 | 622.1324 | 18.4822 | 0 | 0 | 82.3411 | 2.4462 | 0.61154 | 6.2744 | 0.1864 | 0.61154 | 0.0029067 | 0.0095365 | 99999 | 99999 | 99999
|  | 40 | 0.04 | 1 | 0.71088 | 9.8 | 180 | 9.2312 | 6.4424 | 30 | 6.2373 | 6.0756 | 30 | 0.73994 | 0.0029149 | 622.0499 | 19.1043 | 0 | 0 | 82.3301 | 2.5285 | 0.63213 | 6.2736 | 0.19267 | 0.63213 | 0.0030994 | 0.010169 | 99999 | 99999 | 99999
|  | 41 | 0.041 | 1 | 0.71982 | 9.8 | 180 | 9.2312 | 6.5249 | 30 | 6.3225 | 6.1458 | 30 | 0.73984 | 0.003013 | 621.9674 | 19.7263 | 0 | 0 | 82.3192 | 2.6108 | 0.65271 | 6.2727 | 0.19895 | 0.65271 | 0.0032983 | 0.010821 | 99999 | 99999 | 99999
|  | 42 | 0.042 | 1 | 0.72849 | 9.8 | 180 | 9.2312 | 6.6049 | 30 | 6.4051 | 6.2135 | 30 | 0.73975 | 0.0031111 | 621.885 | 20.3482 | 0 | 0 | 82.3083 | 2.6931 | 0.67329 | 6.2719 | 0.20522 | 0.67329 | 0.0035036 | 0.011495 | 99999 | 99999 | 99999
|  | 43 | 0.043 | 1 | 0.73688 | 9.8 | 180 | 9.2312 | 6.6824 | 30 | 6.4851 | 6.2787 | 30 | 0.73965 | 0.0032092 | 621.8025 | 20.97 | 0 | 0 | 82.2974 | 2.7754 | 0.69386 | 6.2711 | 0.21149 | 0.69386 | 0.003715 | 0.012188 | 99999 | 99999 | 99999
|  | 44 | 0.044 | 1 | 0.74502 | 9.8 | 180 | 9.2312 | 6.7576 | 30 | 6.5626 | 6.3415 | 30 | 0.73955 | 0.0033072 | 621.7201 | 21.5918 | 0 | 0 | 82.2865 | 2.8577 | 0.71443 | 6.2702 | 0.21776 | 0.71443 | 0.0039328 | 0.012903 | 99999 | 99999 | 99999
|  | 45 | 0.045 | 1 | 0.75291 | 9.8 | 180 | 9.2312 | 6.8304 | 30 | 6.6377 | 6.4019 | 30 | 0.73945 | 0.0034053 | 621.6376 | 22.2135 | 0 | 0 | 82.2756 | 2.94 | 0.73501 | 6.2694 | 0.22403 | 0.73501 | 0.0041568 | 0.013638 | 99999 | 99999 | 99999
|  | 46 | 0.046 | 1 | 0.76055 | 9.8 | 180 | 9.2312 | 6.9009 | 30 | 6.7105 | 6.4601 | 30 | 0.73935 | 0.0035033 | 621.5552 | 22.8351 | 0 | 0 | 82.2647 | 3.0223 | 0.75557 | 6.2686 | 0.2303 | 0.75557 | 0.0043871 | 0.014393 | 99999 | 99999 | 99999
|  | 47 | 0.047 | 1 | 0.76796 | 9.8 | 180 | 9.2312 | 6.9693 | 30 | 6.7811 | 6.5162 | 30 | 0.73926 | 0.0036014 | 621.4728 | 23.4566 | 0 | 0 | 82.2538 | 3.1046 | 0.77614 | 6.2677 | 0.23657 | 0.77614 | 0.0046237 | 0.01517 | 99999 | 99999 | 99999
|  | 48 | 0.048 | 1 | 0.77514 | 9.8 | 180 | 9.2312 | 7.0355 | 30 | 6.8494 | 6.5701 | 30 | 0.73916 | 0.0036994 | 621.3904 | 24.078 | 0 | 0 | 82.2428 | 3.1868 | 0.7967 | 6.2669 | 0.24283 | 0.7967 | 0.0048665 | 0.015966 | 99999 | 99999 | 99999
|  | 49 | 0.049 | 1 | 0.78209 | 9.8 | 180 | 9.2312 | 7.0997 | 30 | 6.9157 | 6.622 | 30 | 0.73906 | 0.0037974 | 621.308 | 24.6994 | 0 | 0 | 82.2319 | 3.269 | 0.81726 | 6.2661 | 0.2491 | 0.81726 | 0.0051156 | 0.016784 | 99999 | 99999 | 99999
|  | 50 | 0.05 | 1 | 0.78883 | 9.8 | 180 | 9.2312 | 7.162 | 30 | 6.9799 | 6.6719 | 30 | 0.73896 | 0.0038954 | 621.2256 | 25.3206 | 0 | 0 | 82.221 | 3.3513 | 0.83782 | 6.2652 | 0.25537 | 0.83782 | 0.005371 | 0.017621 | 99999 | 99999 | 99999
|  | 51 | 0.051 | 1 | 0.79536 | 9.8 | 180 | 9.2312 | 7.2223 | 30 | 7.0421 | 6.7198 | 30 | 0.73886 | 0.0039934 | 621.1432 | 25.9418 | 0 | 0 | 82.2101 | 3.4335 | 0.85837 | 6.2644 | 0.26163 | 0.85837 | 0.0056326 | 0.01848 | 99999 | 99999 | 99999
|  | 52 | 0.052 | 1 | 0.80169 | 9.8 | 180 | 9.2312 | 7.2807 | 30 | 7.1024 | 6.7659 | 30 | 0.73877 | 0.0040913 | 621.0609 | 26.5629 | 0 | 0 | 82.1992 | 3.5157 | 0.87892 | 6.2636 | 0.2679 | 0.87892 | 0.0059005 | 0.019359 | 99999 | 99999 | 99999
|  | 53 | 0.053 | 1 | 0.80782 | 9.8 | 180 | 9.2312 | 7.3373 | 30 | 7.1608 | 6.8102 | 30 | 0.73867 | 0.0041893 | 620.9785 | 27.184 | 0 | 0 | 82.1883 | 3.5979 | 0.89947 | 6.2628 | 0.27416 | 0.89947 | 0.0061747 | 0.020258 | 99999 | 99999 | 99999
|  | 54 | 0.054 | 1 | 0.81377 | 9.8 | 180 | 9.2312 | 7.3922 | 30 | 7.2175 | 6.8528 | 30 | 0.73857 | 0.0042872 | 620.8962 | 27.8049 | 0 | 0 | 82.1774 | 3.6801 | 0.92001 | 6.2619 | 0.28042 | 0.92001 | 0.0064551 | 0.021178 | 99999 | 99999 | 99999
|  | 55 | 0.055 | 1 | 0.81953 | 9.8 | 180 | 9.2312 | 7.4454 | 30 | 7.2723 | 6.8936 | 30 | 0.73847 | 0.0043852 | 620.8139 | 28.4257 | 0 | 0 | 82.1665 | 3.7622 | 0.94056 | 6.2611 | 0.28668 | 0.94056 | 0.0067418 | 0.022119 | 99999 | 99999 | 99999
|  | 56 | 0.056 | 1 | 0.82511 | 9.8 | 180 | 9.2312 | 7.4969 | 30 | 7.3255 | 6.9328 | 30 | 0.73837 | 0.0044831 | 620.7316 | 29.0465 | 0 | 0 | 82.1556 | 3.8444 | 0.9611 | 6.2603 | 0.29294 | 0.9611 | 0.0070347 | 0.02308 | 99999 | 99999 | 99999
|  | 57 | 0.057 | 1 | 0.83052 | 9.8 | 180 | 9.2312 | 7.5468 | 30 | 7.377 | 6.9705 | 30 | 0.73828 | 0.004581 | 620.6493 | 29.6672 | 0 | 0 | 82.1448 | 3.9265 | 0.98164 | 6.2594 | 0.2992 | 0.98164 | 0.0073339 | 0.024061 | 99999 | 99999 | 99999
|  | 58 | 0.058 | 1 | 0.83576 | 9.8 | 180 | 9.2312 | 7.5952 | 30 | 7.427 | 7.0065 | 30 | 0.73818 | 0.0046789 | 620.567 | 30.2878 | 0 | 0 | 82.1339 | 4.0087 | 1.0022 | 6.2586 | 0.30546 | 1.0022 | 0.0076394 | 0.025064 | 99999 | 99999 | 99999
|  | 59 | 0.059 | 1 | 0.84084 | 9.8 | 180 | 9.2312 | 7.6421 | 30 | 7.4753 | 7.0411 | 30 | 0.73808 | 0.0047768 | 620.4847 | 30.9083 | 0 | 0 | 82.123 | 4.0908 | 1.0227 | 6.2578 | 0.31172 | 1.0227 | 0.0079511 | 0.026086 | 99999 | 99999 | 99999
|  | 60 | 0.06 | 1 | 0.84577 | 9.8 | 180 | 9.2312 | 7.6875 | 30 | 7.5222 | 7.0742 | 30 | 0.73798 | 0.0048746 | 620.4024 | 31.5288 | 0 | 0 | 82.1121 | 4.1729 | 1.0432 | 6.2569 | 0.31798 | 1.0432 | 0.0082691 | 0.02713 | 99999 | 99999 | 99999
|  | 61 | 0.061 | 1 | 0.85054 | 9.8 | 180 | 9.2312 | 7.7316 | 30 | 7.5677 | 7.106 | 30 | 0.73788 | 0.0049725 | 620.3201 | 32.1491 | 0 | 0 | 82.1012 | 4.255 | 1.0638 | 6.2561 | 0.32423 | 1.0638 | 0.0085933 | 0.028193 | 99999 | 99999 | 99999
|  | 62 | 0.062 | 1 | 0.85516 | 9.8 | 180 | 9.2312 | 7.7743 | 30 | 7.6117 | 7.1363 | 30 | 0.73779 | 0.0050703 | 620.2379 | 32.7694 | 0 | 0 | 82.0903 | 4.3371 | 1.0843 | 6.2553 | 0.33049 | 1.0843 | 0.0089238 | 0.029278 | 99999 | 99999 | 99999
|  | 63 | 0.063 | 1 | 0.85964 | 9.8 | 180 | 9.2312 | 7.8156 | 30 | 7.6544 | 7.1654 | 30 | 0.73769 | 0.0051681 | 620.1557 | 33.3896 | 0 | 0 | 82.0794 | 4.4192 | 1.1048 | 6.2545 | 0.33674 | 1.1048 | 0.0092606 | 0.030382 | 99999 | 99999 | 99999
|  | 64 | 0.064 | 1 | 0.86398 | 9.8 | 180 | 9.2312 | 7.8557 | 30 | 7.6957 | 7.1931 | 30 | 0.73759 | 0.0052659 | 620.0734 | 34.0097 | 0 | 0 | 82.0685 | 4.5013 | 1.1253 | 6.2536 | 0.343 | 1.1253 | 0.0096036 | 0.031508 | 99999 | 99999 | 99999
|  | 65 | 0.065 | 1 | 0.86819 | 9.8 | 180 | 9.2312 | 7.8945 | 30 | 7.7358 | 7.2197 | 30 | 0.73749 | 0.0053637 | 619.9912 | 34.6298 | 0 | 0 | 82.0577 | 4.5834 | 1.1458 | 6.2528 | 0.34925 | 1.1458 | 0.0099528 | 0.032654 | 99999 | 99999 | 99999
|  | 66 | 0.066 | 1 | 0.87226 | 9.8 | 180 | 9.2312 | 7.9322 | 30 | 7.7747 | 7.245 | 30 | 0.7374 | 0.0054615 | 619.909 | 35.2497 | 0 | 0 | 82.0468 | 4.6654 | 1.1664 | 6.252 | 0.3555 | 1.1664 | 0.010308 | 0.03382 | 99999 | 99999 | 99999
|  | 67 | 0.067 | 1 | 0.87621 | 9.8 | 180 | 9.2312 | 7.9686 | 30 | 7.8123 | 7.2692 | 30 | 0.7373 | 0.0055593 | 619.8268 | 35.8696 | 0 | 0 | 82.0359 | 4.7474 | 1.1869 | 6.2511 | 0.36176 | 1.1869 | 0.01067 | 0.035007 | 99999 | 99999 | 99999
|  | 68 | 0.068 | 1 | 0.88004 | 9.8 | 180 | 9.2312 | 8.004 | 30 | 7.8488 | 7.2922 | 30 | 0.7372 | 0.0056571 | 619.7446 | 36.4894 | 0 | 0 | 82.025 | 4.8295 | 1.2074 | 6.2503 | 0.36801 | 1.2074 | 0.011038 | 0.036214 | 99999 | 99999 | 99999
|  | 69 | 0.069 | 1 | 0.88375 | 9.8 | 180 | 9.2312 | 8.0382 | 30 | 7.8841 | 7.3142 | 30 | 0.7371 | 0.0057548 | 619.6624 | 37.1091 | 0 | 0 | 82.0141 | 4.9115 | 1.2279 | 6.2495 | 0.37426 | 1.2279 | 0.011412 | 0.037442 | 99999 | 99999 | 99999
|  | 70 | 0.07 | 1 | 0.88735 | 9.8 | 180 | 9.2312 | 8.0714 | 30 | 7.9184 | 7.3351 | 30 | 0.737 | 0.0058525 | 619.5803 | 37.7287 | 0 | 0 | 82.0033 | 4.9935 | 1.2484 | 6.2486 | 0.38051 | 1.2484 | 0.011793 | 0.03869 | 99999 | 99999 | 99999
|  | 71 | 0.071 | 1 | 0.89083 | 9.8 | 180 | 9.2312 | 8.1036 | 30 | 7.9516 | 7.3549 | 30 | 0.73691 | 0.0059503 | 619.4981 | 38.3482 | 0 | 0 | 81.9924 | 5.0755 | 1.2689 | 6.2478 | 0.38675 | 1.2689 | 0.01218 | 0.039959 | 99999 | 99999 | 99999
|  | 72 | 0.072 | 1 | 0.89421 | 9.8 | 180 | 9.2312 | 8.1347 | 30 | 7.9837 | 7.3738 | 30 | 0.73681 | 0.006048 | 619.416 | 38.9677 | 0 | 0 | 81.9815 | 5.1575 | 1.2894 | 6.247 | 0.393 | 1.2894 | 0.012573 | 0.041249 | 99999 | 99999 | 99999
|  | 73 | 0.073 | 1 | 0.89748 | 9.8 | 180 | 9.2312 | 8.165 | 30 | 8.0149 | 7.3917 | 30 | 0.73671 | 0.0061457 | 619.3339 | 39.5871 | 0 | 0 | 81.9707 | 5.2395 | 1.3099 | 6.2462 | 0.39925 | 1.3099 | 0.012972 | 0.042559 | 99999 | 99999 | 99999
|  | 74 | 0.074 | 1 | 0.90065 | 9.8 | 180 | 9.2312 | 8.1942 | 30 | 8.0451 | 7.4087 | 30 | 0.73661 | 0.0062434 | 619.2517 | 40.2064 | 0 | 0 | 81.9598 | 5.3214 | 1.3304 | 6.2453 | 0.40549 | 1.3304 | 0.013377 | 0.043889 | 99999 | 99999 | 99999
|  | 75 | 0.075 | 1 | 0.90373 | 9.8 | 180 | 9.2312 | 8.2226 | 30 | 8.0744 | 7.4248 | 30 | 0.73652 | 0.006341 | 619.1696 | 40.8256 | 0 | 0 | 81.9489 | 5.4034 | 1.3508 | 6.2445 | 0.41174 | 1.3508 | 0.013789 | 0.04524 | 99999 | 99999 | 99999
|  | 76 | 0.076 | 1 | 0.9067 | 9.8 | 180 | 9.2312 | 8.2501 | 30 | 8.1027 | 7.44 | 30 | 0.73642 | 0.0064387 | 619.0875 | 41.4447 | 0 | 0 | 81.9381 | 5.4853 | 1.3713 | 6.2437 | 0.41798 | 1.3713 | 0.014207 | 0.046611 | 99999 | 99999 | 99999
|  | 77 | 0.077 | 1 | 0.90959 | 9.8 | 180 | 9.2312 | 8.2767 | 30 | 8.1302 | 7.4543 | 30 | 0.73632 | 0.0065363 | 619.0054 | 42.0637 | 0 | 0 | 81.9272 | 5.5673 | 1.3918 | 6.2429 | 0.42423 | 1.3918 | 0.014631 | 0.048003 | 99999 | 99999 | 99999
|  | 78 | 0.078 | 1 | 0.91239 | 9.8 | 180 | 9.2312 | 8.3025 | 30 | 8.1569 | 7.4679 | 30 | 0.73622 | 0.006634 | 618.9234 | 42.6827 | 0 | 0 | 81.9163 | 5.6492 | 1.4123 | 6.242 | 0.43047 | 1.4123 | 0.015062 | 0.049415 | 99999 | 99999 | 99999
|  | 79 | 0.079 | 1 | 0.9151 | 9.8 | 180 | 9.2312 | 8.3275 | 30 | 8.1827 | 7.4806 | 30 | 0.73613 | 0.0067316 | 618.8413 | 43.3016 | 0 | 0 | 81.9055 | 5.7311 | 1.4328 | 6.2412 | 0.43671 | 1.4328 | 0.015498 | 0.050848 | 99999 | 99999 | 99999
|  | 80 | 0.08 | 1 | 0.91772 | 9.8 | 180 | 9.2312 | 8.3518 | 30 | 8.2077 | 7.4926 | 30 | 0.73603 | 0.0068292 | 618.7593 | 43.9204 | 0 | 0 | 81.8946 | 5.813 | 1.4532 | 6.2404 | 0.44295 | 1.4532 | 0.015941 | 0.052301 | 99999 | 99999 | 99999
|  | 81 | 0.081 | 1 | 0.92027 | 9.8 | 180 | 9.2312 | 8.3753 | 30 | 8.2319 | 7.5038 | 30 | 0.73593 | 0.0069268 | 618.6772 | 44.5391 | 0 | 0 | 81.8837 | 5.8949 | 1.4737 | 6.2395 | 0.44919 | 1.4737 | 0.016391 | 0.053775 | 99999 | 99999 | 99999
|  | 82 | 0.082 | 1 | 0.92273 | 9.8 | 180 | 9.2312 | 8.398 | 30 | 8.2554 | 7.5143 | 30 | 0.73583 | 0.0070244 | 618.5952 | 45.1578 | 0 | 0 | 81.8729 | 5.9768 | 1.4942 | 6.2387 | 0.45543 | 1.4942 | 0.016846 | 0.055269 | 99999 | 99999 | 99999
|  | 83 | 0.083 | 1 | 0.92512 | 9.8 | 180 | 9.2312 | 8.4201 | 30 | 8.2782 | 7.5241 | 30 | 0.73574 | 0.0071219 | 618.5132 | 45.7763 | 0 | 0 | 81.862 | 6.0586 | 1.5147 | 6.2379 | 0.46167 | 1.5147 | 0.017308 | 0.056784 | 99999 | 99999 | 99999
|  | 84 | 0.084 | 1 | 0.92744 | 9.8 | 180 | 9.2312 | 8.4415 | 30 | 8.3002 | 7.5332 | 30 | 0.73564 | 0.0072195 | 618.4311 | 46.3948 | 0 | 0 | 81.8512 | 6.1405 | 1.5351 | 6.2371 | 0.4679 | 1.5351 | 0.017776 | 0.058319 | 99999 | 99999 | 99999
|  | 85 | 0.085 | 1 | 0.92968 | 9.8 | 180 | 9.2312 | 8.4622 | 30 | 8.3216 | 7.5416 | 30 | 0.73554 | 0.007317 | 618.3491 | 47.0132 | 0 | 0 | 81.8403 | 6.2223 | 1.5556 | 6.2362 | 0.47414 | 1.5556 | 0.01825 | 0.059874 | 99999 | 99999 | 99999
|  | 86 | 0.086 | 1 | 0.93186 | 9.8 | 180 | 9.2312 | 8.4823 | 30 | 8.3423 | 7.5494 | 30 | 0.73544 | 0.0074145 | 618.2672 | 47.6315 | 0 | 0 | 81.8295 | 6.3042 | 1.576 | 6.2354 | 0.48038 | 1.576 | 0.01873 | 0.06145 | 99999 | 99999 | 99999
|  | 87 | 0.087 | 1 | 0.93397 | 9.8 | 180 | 9.2312 | 8.5017 | 30 | 8.3624 | 7.5566 | 30 | 0.73535 | 0.0075121 | 618.1852 | 48.2497 | 0 | 0 | 81.8186 | 6.386 | 1.5965 | 6.2346 | 0.48661 | 1.5965 | 0.019217 | 0.063047 | 99999 | 99999 | 99999
|  | 88 | 0.088 | 1 | 0.93601 | 9.8 | 180 | 9.2312 | 8.5206 | 30 | 8.3819 | 7.5632 | 30 | 0.73525 | 0.0076096 | 618.1032 | 48.8678 | 0 | 0 | 81.8078 | 6.4678 | 1.617 | 6.2338 | 0.49285 | 1.617 | 0.01971 | 0.064664 | 99999 | 99999 | 99999
|  | 89 | 0.089 | 1 | 0.93799 | 9.8 | 180 | 9.2312 | 8.5389 | 30 | 8.4007 | 7.5692 | 30 | 0.73515 | 0.007707 | 618.0213 | 49.4859 | 0 | 0 | 81.7969 | 6.5496 | 1.6374 | 6.2329 | 0.49908 | 1.6374 | 0.020209 | 0.066301 | 99999 | 99999 | 99999
|  | 90 | 0.09 | 1 | 0.93991 | 9.8 | 180 | 9.2312 | 8.5566 | 30 | 8.419 | 7.5746 | 30 | 0.73505 | 0.0078045 | 617.9393 | 50.1039 | 0 | 0 | 81.7861 | 6.6314 | 1.6578 | 6.2321 | 0.50531 | 1.6578 | 0.020714 | 0.067959 | 99999 | 99999 | 99999
|  | 91 | 0.091 | 1 | 0.94176 | 9.8 | 180 | 9.2312 | 8.5737 | 30 | 8.4367 | 7.5795 | 30 | 0.73496 | 0.007902 | 617.8574 | 50.7218 | 0 | 0 | 81.7752 | 6.7132 | 1.6783 | 6.2313 | 0.51154 | 1.6783 | 0.021226 | 0.069637 | 99999 | 99999 | 99999
|  | 92 | 0.092 | 1 | 0.94357 | 9.8 | 180 | 9.2312 | 8.5904 | 30 | 8.4539 | 7.5839 | 30 | 0.73486 | 0.0079994 | 617.7754 | 51.3396 | 0 | 0 | 81.7644 | 6.7949 | 1.6987 | 6.2304 | 0.51777 | 1.6987 | 0.021743 | 0.071336 | 99999 | 99999 | 99999
|  | 93 | 0.093 | 1 | 0.94531 | 9.8 | 180 | 9.2312 | 8.6065 | 30 | 8.4705 | 7.5877 | 30 | 0.73476 | 0.0080969 | 617.6935 | 51.9573 | 0 | 0 | 81.7536 | 6.8767 | 1.7192 | 6.2296 | 0.52401 | 1.7192 | 0.022267 | 0.073055 | 99999 | 99999 | 99999
|  | 94 | 0.094 | 1 | 0.947 | 9.8 | 180 | 9.2312 | 8.6221 | 30 | 8.4866 | 7.5911 | 30 | 0.73466 | 0.0081943 | 617.6116 | 52.575 | 0 | 0 | 81.7427 | 6.9585 | 1.7396 | 6.2288 | 0.53023 | 1.7396 | 0.022798 | 0.074795 | 99999 | 99999 | 99999
|  | 95 | 0.095 | 1 | 0.94864 | 9.8 | 180 | 9.2312 | 8.6372 | 30 | 8.5022 | 7.594 | 30 | 0.73457 | 0.0082917 | 617.5297 | 53.1926 | 0 | 0 | 81.7319 | 7.0402 | 1.76 | 6.228 | 0.53646 | 1.76 | 0.023334 | 0.076555 | 99999 | 99999 | 99999
|  | 96 | 0.096 | 1 | 0.95023 | 9.8 | 180 | 9.2312 | 8.6519 | 30 | 8.5174 | 7.5964 | 30 | 0.73447 | 0.0083891 | 617.4479 | 53.81 | 0 | 0 | 81.721 | 7.1219 | 1.7805 | 6.2271 | 0.54269 | 1.7805 | 0.023877 | 0.078336 | 99999 | 99999 | 99999
|  | 97 | 0.097 | 1 | 0.95177 | 9.8 | 180 | 9.2312 | 8.6661 | 30 | 8.532 | 7.5983 | 30 | 0.73437 | 0.0084865 | 617.366 | 54.4275 | 0 | 0 | 81.7102 | 7.2036 | 1.8009 | 6.2263 | 0.54892 | 1.8009 | 0.024426 | 0.080136 | 99999 | 99999 | 99999
|  | 98 | 0.098 | 1 | 0.95326 | 9.8 | 180 | 9.2312 | 8.6799 | 30 | 8.5462 | 7.5999 | 30 | 0.73427 | 0.0085839 | 617.2841 | 55.0448 | 0 | 0 | 81.6994 | 7.2853 | 1.8213 | 6.2255 | 0.55514 | 1.8213 | 0.024981 | 0.081958 | 99999 | 99999 | 99999
|  | 99 | 0.099 | 1 | 0.95471 | 9.8 | 180 | 9.2312 | 8.6932 | 30 | 8.56 | 7.601 | 30 | 0.73418 | 0.0086812 | 617.2023 | 55.662 | 0 | 0 | 81.6885 | 7.367 | 1.8418 | 6.2247 | 0.56137 | 1.8418 | 0.025542 | 0.0838 | 99999 | 99999 | 99999
|  | 100 | 0.1 | 1 | 0.95611 | 9.8 | 180 | 9.2312 | 8.7061 | 30 | 8.5733 | 7.6016 | 30 | 0.73408 | 0.0087786 | 617.1205 | 56.2792 | 0 | 0 | 81.6777 | 7.4487 | 1.8622 | 6.2238 | 0.56759 | 1.8622 | 0.02611 | 0.085662 | 99999 | 99999 | 99999
|  | 101 | 0.101 | 1 | 0.95747 | 9.8 | 180 | 9.2312 | 8.7187 | 30 | 8.5863 | 7.6019 | 30 | 0.73398 | 0.0088759 | 617.0386 | 56.8963 | 0 | 0 | 81.6669 | 7.5304 | 1.8826 | 6.223 | 0.57382 | 1.8826 | 0.026684 | 0.087544 | 99999 | 99999 | 99999
|  | 102 | 0.102 | 1 | 0.95878 | 9.8 | 180 | 9.2312 | 8.7308 | 30 | 8.5988 | 7.6018 | 30 | 0.73388 | 0.0089732 | 616.9568 | 57.5133 | 0 | 0 | 81.656 | 7.612 | 1.903 | 6.2222 | 0.58004 | 1.903 | 0.027264 | 0.089447 | 99999 | 99999 | 99999
|  | 103 | 0.103 | 1 | 0.96006 | 9.8 | 180 | 9.2312 | 8.7426 | 30 | 8.611 | 7.6014 | 30 | 0.73379 | 0.0090705 | 616.875 | 58.1302 | 0 | 0 | 81.6452 | 7.6937 | 1.9234 | 6.2214 | 0.58626 | 1.9234 | 0.02785 | 0.091371 | 99999 | 99999 | 99999
|  | 104 | 0.104 | 1 | 0.96129 | 9.8 | 180 | 9.2312 | 8.754 | 30 | 8.6227 | 7.6005 | 30 | 0.73369 | 0.0091678 | 616.7932 | 58.747 | 0 | 0 | 81.6344 | 7.7753 | 1.9438 | 6.2205 | 0.59248 | 1.9438 | 0.028442 | 0.093315 | 99999 | 99999 | 99999
|  | 105 | 0.105 | 1 | 0.96249 | 9.8 | 180 | 9.2312 | 8.765 | 30 | 8.6341 | 7.5993 | 30 | 0.73359 | 0.0092651 | 616.7114 | 59.3638 | 0 | 0 | 81.6236 | 7.857 | 1.9642 | 6.2197 | 0.5987 | 1.9642 | 0.029041 | 0.095279 | 99999 | 99999 | 99999
|  | 106 | 0.106 | 1 | 0.96365 | 9.8 | 180 | 9.2312 | 8.7757 | 30 | 8.6452 | 7.5978 | 30 | 0.73349 | 0.0093624 | 616.6297 | 59.9804 | 0 | 0 | 81.6127 | 7.9386 | 1.9846 | 6.2189 | 0.60492 | 1.9846 | 0.029646 | 0.097263 | 99999 | 99999 | 99999
|  | 107 | 0.107 | 1 | 0.96477 | 9.8 | 180 | 9.2312 | 8.7861 | 30 | 8.6559 | 7.596 | 30 | 0.7334 | 0.0094596 | 616.5479 | 60.597 | 0 | 0 | 81.6019 | 8.0202 | 2.005 | 6.2181 | 0.61114 | 2.005 | 0.030257 | 0.099269 | 99999 | 99999 | 99999
|  | 108 | 0.108 | 1 | 0.96586 | 9.8 | 180 | 9.2312 | 8.7962 | 30 | 8.6663 | 7.5938 | 30 | 0.7333 | 0.0095569 | 616.4661 | 61.2135 | 0 | 0 | 81.5911 | 8.1018 | 2.0254 | 6.2172 | 0.61736 | 2.0254 | 0.030874 | 0.10129 | 99999 | 99999 | 99999
|  | 109 | 0.109 | 1 | 0.96692 | 9.8 | 180 | 9.2312 | 8.8059 | 30 | 8.6763 | 7.5913 | 30 | 0.7332 | 0.0096541 | 616.3844 | 61.83 | 0 | 0 | 81.5803 | 8.1834 | 2.0458 | 6.2164 | 0.62357 | 2.0458 | 0.031498 | 0.10334 | 99999 | 99999 | 99999
|  | 110 | 0.11 | 1 | 0.96794 | 9.8 | 180 | 9.2312 | 8.8154 | 30 | 8.6861 | 7.5885 | 30 | 0.73311 | 0.0097513 | 616.3027 | 62.4463 | 0 | 0 | 81.5695 | 8.265 | 2.0662 | 6.2156 | 0.62979 | 2.0662 | 0.032128 | 0.10541 | 99999 | 99999 | 99999
|  | 111 | 0.111 | 1 | 0.96893 | 9.8 | 180 | 9.2312 | 8.8245 | 30 | 8.6955 | 7.5854 | 30 | 0.73301 | 0.0098485 | 616.221 | 63.0626 | 0 | 0 | 81.5587 | 8.3465 | 2.0866 | 6.2148 | 0.636 | 2.0866 | 0.032764 | 0.10749 | 99999 | 99999 | 99999
|  | 112 | 0.112 | 1 | 0.96989 | 9.8 | 180 | 9.2312 | 8.8334 | 30 | 8.7047 | 7.5821 | 30 | 0.73291 | 0.0099457 | 616.1393 | 63.6787 | 0 | 0 | 81.5478 | 8.4281 | 2.107 | 6.2139 | 0.64222 | 2.107 | 0.033406 | 0.1096 | 99999 | 99999 | 99999
|  | 113 | 0.113 | 1 | 0.97083 | 9.8 | 180 | 9.2312 | 8.842 | 30 | 8.7135 | 7.5784 | 30 | 0.73281 | 0.010043 | 616.0576 | 64.2948 | 0 | 0 | 81.537 | 8.5096 | 2.1274 | 6.2131 | 0.64843 | 2.1274 | 0.034054 | 0.11173 | 99999 | 99999 | 99999
|  | 114 | 0.114 | 1 | 0.97173 | 9.8 | 180 | 9.2312 | 8.8503 | 30 | 8.7221 | 7.5745 | 30 | 0.73272 | 0.01014 | 615.9759 | 64.9109 | 0 | 0 | 81.5262 | 8.5911 | 2.1478 | 6.2123 | 0.65465 | 2.1478 | 0.034709 | 0.11387 | 99999 | 99999 | 99999
|  | 115 | 0.115 | 1 | 0.9726 | 9.8 | 180 | 9.2312 | 8.8584 | 30 | 8.7305 | 7.5704 | 30 | 0.73262 | 0.010237 | 615.8942 | 65.5268 | 0 | 0 | 81.5154 | 8.6727 | 2.1682 | 6.2115 | 0.66086 | 2.1682 | 0.03537 | 0.11604 | 99999 | 99999 | 99999
|  | 116 | 0.116 | 1 | 0.97345 | 9.8 | 180 | 9.2312 | 8.8662 | 30 | 8.7385 | 7.566 | 30 | 0.73252 | 0.010334 | 615.8125 | 66.1426 | 0 | 0 | 81.5046 | 8.7542 | 2.1885 | 6.2107 | 0.66707 | 2.1885 | 0.036037 | 0.11823 | 99999 | 99999 | 99999
|  | 117 | 0.117 | 1 | 0.97427 | 9.8 | 180 | 9.2312 | 8.8738 | 30 | 8.7464 | 7.5614 | 30 | 0.73243 | 0.010431 | 615.7309 | 66.7584 | 0 | 0 | 81.4938 | 8.8357 | 2.2089 | 6.2098 | 0.67328 | 2.2089 | 0.03671 | 0.12044 | 99999 | 99999 | 99999
|  | 118 | 0.118 | 1 | 0.97507 | 9.8 | 180 | 9.2312 | 8.8811 | 30 | 8.7539 | 7.5565 | 30 | 0.73233 | 0.010529 | 615.6492 | 67.3741 | 0 | 0 | 81.483 | 8.9172 | 2.2293 | 6.209 | 0.67949 | 2.2293 | 0.03739 | 0.12267 | 99999 | 99999 | 99999
|  | 119 | 0.119 | 1 | 0.97584 | 9.8 | 180 | 9.2312 | 8.8883 | 30 | 8.7613 | 7.5514 | 30 | 0.73223 | 0.010626 | 615.5676 | 67.9897 | 0 | 0 | 81.4722 | 8.9986 | 2.2497 | 6.2082 | 0.6857 | 2.2497 | 0.038075 | 0.12492 | 99999 | 99999 | 99999
|  | 120 | 0.12 | 1 | 0.97659 | 9.8 | 180 | 9.2312 | 8.8952 | 30 | 8.7684 | 7.5461 | 30 | 0.73213 | 0.010723 | 615.486 | 68.6052 | 0 | 0 | 81.4614 | 9.0801 | 2.27 | 6.2074 | 0.6919 | 2.27 | 0.038767 | 0.12719 | 99999 | 99999 | 99999
|  | 121 | 0.121 | 1 | 0.97731 | 9.8 | 180 | 9.2312 | 8.9019 | 30 | 8.7753 | 7.5405 | 30 | 0.73204 | 0.01082 | 615.4044 | 69.2207 | 0 | 0 | 81.4506 | 9.1616 | 2.2904 | 6.2065 | 0.69811 | 2.2904 | 0.039465 | 0.12948 | 99999 | 99999 | 99999
|  | 122 | 0.122 | 1 | 0.97801 | 9.8 | 180 | 9.2312 | 8.9083 | 30 | 8.782 | 7.5348 | 30 | 0.73194 | 0.010917 | 615.3228 | 69.8361 | 0 | 0 | 81.4398 | 9.243 | 2.3108 | 6.2057 | 0.70432 | 2.3108 | 0.04017 | 0.13179 | 99999 | 99999 | 99999
|  | 123 | 0.123 | 1 | 0.97869 | 9.8 | 180 | 9.2312 | 8.9146 | 30 | 8.7885 | 7.5289 | 30 | 0.73184 | 0.011014 | 615.2412 | 70.4513 | 0 | 0 | 81.429 | 9.3244 | 2.3311 | 6.2049 | 0.71052 | 2.3311 | 0.04088 | 0.13412 | 99999 | 99999 | 99999
|  | 124 | 0.124 | 1 | 0.97935 | 9.8 | 180 | 9.2312 | 8.9207 | 30 | 8.7947 | 7.5227 | 30 | 0.73175 | 0.011111 | 615.1596 | 71.0665 | 0 | 0 | 81.4182 | 9.4059 | 2.3515 | 6.2041 | 0.71673 | 2.3515 | 0.041597 | 0.13647 | 99999 | 99999 | 99999
|  | 125 | 0.125 | 1 | 0.97999 | 9.8 | 180 | 9.2312 | 8.9266 | 30 | 8.8008 | 7.5164 | 30 | 0.73165 | 0.011208 | 615.0781 | 71.6817 | 0 | 0 | 81.4074 | 9.4873 | 2.3718 | 6.2032 | 0.72293 | 2.3718 | 0.04232 | 0.13885 | 99999 | 99999 | 99999
|  | 126 | 0.126 | 1 | 0.98061 | 9.8 | 180 | 9.2312 | 8.9323 | 30 | 8.8067 | 7.5099 | 30 | 0.73155 | 0.011305 | 614.9965 | 72.2967 | 0 | 0 | 81.3966 | 9.5687 | 2.3922 | 6.2024 | 0.72913 | 2.3922 | 0.043049 | 0.14124 | 99999 | 99999 | 99999
|  | 127 | 0.127 | 1 | 0.98121 | 9.8 | 180 | 9.2312 | 8.9378 | 30 | 8.8124 | 7.5033 | 30 | 0.73146 | 0.011402 | 614.915 | 72.9116 | 0 | 0 | 81.3858 | 9.6501 | 2.4125 | 6.2016 | 0.73534 | 2.4125 | 0.043784 | 0.14365 | 99999 | 99999 | 99999
|  | 128 | 0.128 | 1 | 0.98179 | 9.8 | 180 | 9.2312 | 8.9432 | 30 | 8.818 | 7.4964 | 30 | 0.73136 | 0.011499 | 614.8334 | 73.5265 | 0 | 0 | 81.375 | 9.7315 | 2.4329 | 6.2008 | 0.74154 | 2.4329 | 0.044526 | 0.14608 | 99999 | 99999 | 99999
|  | 129 | 0.129 | 1 | 0.98235 | 9.8 | 180 | 9.2312 | 8.9484 | 30 | 8.8233 | 7.4894 | 30 | 0.73126 | 0.011596 | 614.7519 | 74.1413 | 0 | 0 | 81.3642 | 9.8128 | 2.4532 | 6.2 | 0.74774 | 2.4532 | 0.045274 | 0.14854 | 99999 | 99999 | 99999
|  | 130 | 0.13 | 1 | 0.9829 | 9.8 | 180 | 9.2312 | 8.9534 | 30 | 8.8285 | 7.4823 | 30 | 0.73116 | 0.011693 | 614.6704 | 74.756 | 0 | 0 | 81.3534 | 9.8942 | 2.4735 | 6.1991 | 0.75394 | 2.4735 | 0.046028 | 0.15101 | 99999 | 99999 | 99999
|  | 131 | 0.131 | 1 | 0.98343 | 9.8 | 180 | 9.2312 | 8.9583 | 30 | 8.8336 | 7.475 | 30 | 0.73107 | 0.01179 | 614.5889 | 75.3707 | 0 | 0 | 81.3426 | 9.9755 | 2.4939 | 6.1983 | 0.76014 | 2.4939 | 0.046788 | 0.1535 | 99999 | 99999 | 99999
|  | 132 | 0.132 | 1 | 0.98394 | 9.8 | 180 | 9.2312 | 8.9631 | 30 | 8.8385 | 7.4675 | 30 | 0.73097 | 0.011887 | 614.5074 | 75.9852 | 0 | 0 | 81.3319 | 10.0569 | 2.5142 | 6.1975 | 0.76633 | 2.5142 | 0.047554 | 0.15602 | 99999 | 99999 | 99999
|  | 133 | 0.133 | 1 | 0.98444 | 9.8 | 180 | 9.2312 | 8.9676 | 30 | 8.8432 | 7.4599 | 30 | 0.73087 | 0.011984 | 614.4259 | 76.5997 | 0 | 0 | 81.3211 | 10.1382 | 2.5345 | 6.1967 | 0.77253 | 2.5345 | 0.048327 | 0.15855 | 99999 | 99999 | 99999
|  | 134 | 0.134 | 1 | 0.98492 | 9.8 | 180 | 9.2312 | 8.9721 | 30 | 8.8478 | 7.4521 | 30 | 0.73078 | 0.012081 | 614.3444 | 77.2141 | 0 | 0 | 81.3103 | 10.2195 | 2.5549 | 6.1958 | 0.77873 | 2.5549 | 0.049105 | 0.16111 | 99999 | 99999 | 99999
|  | 135 | 0.135 | 1 | 0.98538 | 9.8 | 180 | 9.2312 | 8.9764 | 30 | 8.8522 | 7.4443 | 30 | 0.73068 | 0.012178 | 614.263 | 77.8284 | 0 | 0 | 81.2995 | 10.3008 | 2.5752 | 6.195 | 0.78492 | 2.5752 | 0.04989 | 0.16368 | 99999 | 99999 | 99999
|  | 136 | 0.136 | 1 | 0.98584 | 9.8 | 180 | 9.2312 | 8.9806 | 30 | 8.8565 | 7.4362 | 30 | 0.73058 | 0.012274 | 614.1815 | 78.4426 | 0 | 0 | 81.2887 | 10.3821 | 2.5955 | 6.1942 | 0.79112 | 2.5955 | 0.050681 | 0.16628 | 99999 | 99999 | 99999
|  | 137 | 0.137 | 1 | 0.98627 | 9.8 | 180 | 9.2312 | 8.9846 | 30 | 8.8607 | 7.4281 | 30 | 0.73049 | 0.012371 | 614.1001 | 79.0567 | 0 | 0 | 81.278 | 10.4634 | 2.6158 | 6.1934 | 0.79731 | 2.6158 | 0.051479 | 0.16889 | 99999 | 99999 | 99999
|  | 138 | 0.138 | 1 | 0.9867 | 9.8 | 180 | 9.2312 | 8.9885 | 30 | 8.8647 | 7.4198 | 30 | 0.73039 | 0.012468 | 614.0187 | 79.6708 | 0 | 0 | 81.2672 | 10.5447 | 2.6362 | 6.1926 | 0.8035 | 2.6362 | 0.052282 | 0.17153 | 99999 | 99999 | 99999
|  | 139 | 0.139 | 1 | 0.98711 | 9.8 | 180 | 9.2312 | 8.9923 | 30 | 8.8687 | 7.4114 | 30 | 0.73029 | 0.012565 | 613.9373 | 80.2848 | 0 | 0 | 81.2564 | 10.6259 | 2.6565 | 6.1917 | 0.8097 | 2.6565 | 0.053092 | 0.17419 | 99999 | 99999 | 99999
|  | 140 | 0.14 | 1 | 0.98751 | 9.8 | 180 | 9.2312 | 8.996 | 30 | 8.8725 | 7.4029 | 30 | 0.7302 | 0.012662 | 613.8559 | 80.8987 | 0 | 0 | 81.2456 | 10.7072 | 2.6768 | 6.1909 | 0.81589 | 2.6768 | 0.053908 | 0.17686 | 99999 | 99999 | 99999
|  | 141 | 0.141 | 1 | 0.9879 | 9.8 | 180 | 9.2312 | 8.9996 | 30 | 8.8761 | 7.3943 | 30 | 0.7301 | 0.012759 | 613.7745 | 81.5125 | 0 | 0 | 81.2349 | 10.7884 | 2.6971 | 6.1901 | 0.82208 | 2.6971 | 0.05473 | 0.17956 | 99999 | 99999 | 99999
|  | 142 | 0.142 | 1 | 0.98827 | 9.8 | 180 | 9.2312 | 9.003 | 30 | 8.8797 | 7.3856 | 30 | 0.73 | 0.012856 | 613.6931 | 82.1262 | 0 | 0 | 81.2241 | 10.8696 | 2.7174 | 6.1893 | 0.82827 | 2.7174 | 0.055558 | 0.18228 | 99999 | 99999 | 99999
|  | 143 | 0.143 | 1 | 0.98863 | 9.8 | 180 | 9.2312 | 9.0064 | 30 | 8.8832 | 7.3768 | 30 | 0.7299 | 0.012952 | 613.6117 | 82.7399 | 0 | 0 | 81.2133 | 10.9509 | 2.7377 | 6.1885 | 0.83446 | 2.7377 | 0.056393 | 0.18502 | 99999 | 99999 | 99999
|  | 144 | 0.144 | 1 | 0.98898 | 9.8 | 180 | 9.2312 | 9.0096 | 30 | 8.8865 | 7.3678 | 30 | 0.72981 | 0.013049 | 613.5304 | 83.3534 | 0 | 0 | 81.2025 | 11.0321 | 2.758 | 6.1876 | 0.84064 | 2.758 | 0.057233 | 0.18777 | 99999 | 99999 | 99999
|  | 145 | 0.145 | 1 | 0.98933 | 9.8 | 180 | 9.2312 | 9.0128 | 30 | 8.8898 | 7.3588 | 30 | 0.72971 | 0.013146 | 613.449 | 83.9669 | 0 | 0 | 81.1918 | 11.1133 | 2.7783 | 6.1868 | 0.84683 | 2.7783 | 0.05808 | 0.19055 | 99999 | 99999 | 99999
|  | 146 | 0.146 | 1 | 0.98966 | 9.8 | 180 | 9.2312 | 9.0158 | 30 | 8.8929 | 7.3497 | 30 | 0.72961 | 0.013243 | 613.3677 | 84.5803 | 0 | 0 | 81.181 | 11.1945 | 2.7986 | 6.186 | 0.85302 | 2.7986 | 0.058933 | 0.19335 | 99999 | 99999 | 99999
|  | 147 | 0.147 | 1 | 0.98998 | 9.8 | 180 | 9.2312 | 9.0188 | 30 | 8.896 | 7.3405 | 30 | 0.72952 | 0.013339 | 613.2863 | 85.1937 | 0 | 0 | 81.1703 | 11.2756 | 2.8189 | 6.1852 | 0.8592 | 2.8189 | 0.059792 | 0.19617 | 99999 | 99999 | 99999
|  | 148 | 0.148 | 1 | 0.99029 | 9.8 | 180 | 9.2312 | 9.0216 | 30 | 8.8989 | 7.3312 | 30 | 0.72942 | 0.013436 | 613.205 | 85.8069 | 0 | 0 | 81.1595 | 11.3568 | 2.8392 | 6.1844 | 0.86539 | 2.8392 | 0.060658 | 0.19901 | 99999 | 99999 | 99999
|  | 149 | 0.149 | 1 | 0.99059 | 9.8 | 180 | 9.2312 | 9.0244 | 30 | 8.9018 | 7.3218 | 30 | 0.72932 | 0.013533 | 613.1237 | 86.4201 | 0 | 0 | 81.1487 | 11.4379 | 2.8595 | 6.1835 | 0.87157 | 2.8595 | 0.061529 | 0.20187 | 99999 | 99999 | 99999
|  | 150 | 0.15 | 1 | 0.99088 | 9.8 | 180 | 9.2312 | 9.0271 | 30 | 8.9045 | 7.3123 | 30 | 0.72923 | 0.013629 | 613.0424 | 87.0331 | 0 | 0 | 81.138 | 11.5191 | 2.8798 | 6.1827 | 0.87775 | 2.8798 | 0.062407 | 0.20475 | 99999 | 99999 | 99999
|  | 151 | 0.151 | 1 | 0.99116 | 9.8 | 180 | 9.2312 | 9.0297 | 30 | 8.9072 | 7.3027 | 30 | 0.72913 | 0.013726 | 612.9611 | 87.6461 | 0 | 0 | 81.1272 | 11.6002 | 2.9001 | 6.1819 | 0.88394 | 2.9001 | 0.063291 | 0.20765 | 99999 | 99999 | 99999
|  | 152 | 0.152 | 1 | 0.99143 | 9.8 | 180 | 9.2312 | 9.0322 | 30 | 8.9098 | 7.2931 | 30 | 0.72903 | 0.013823 | 612.8799 | 88.2591 | 0 | 0 | 81.1165 | 11.6813 | 2.9203 | 6.1811 | 0.89012 | 2.9203 | 0.064181 | 0.21057 | 99999 | 99999 | 99999
|  | 153 | 0.153 | 1 | 0.9917 | 9.8 | 180 | 9.2312 | 9.0347 | 30 | 8.9124 | 7.2834 | 30 | 0.72894 | 0.01392 | 612.7986 | 88.8719 | 0 | 0 | 81.1057 | 11.7625 | 2.9406 | 6.1803 | 0.8963 | 2.9406 | 0.065077 | 0.21351 | 99999 | 99999 | 99999
|  | 154 | 0.154 | 1 | 0.99195 | 9.8 | 180 | 9.2312 | 9.037 | 30 | 8.9148 | 7.2736 | 30 | 0.72884 | 0.014016 | 612.7173 | 89.4847 | 0 | 0 | 81.0949 | 11.8436 | 2.9609 | 6.1794 | 0.90248 | 2.9609 | 0.06598 | 0.21647 | 99999 | 99999 | 99999
|  | 155 | 0.155 | 1 | 0.9922 | 9.8 | 180 | 9.2312 | 9.0393 | 30 | 8.9172 | 7.2637 | 30 | 0.72874 | 0.014113 | 612.6361 | 90.0973 | 0 | 0 | 81.0842 | 11.9246 | 2.9812 | 6.1786 | 0.90866 | 2.9812 | 0.066889 | 0.21945 | 99999 | 99999 | 99999
|  | 156 | 0.156 | 1 | 0.99244 | 9.8 | 180 | 9.2312 | 9.0416 | 30 | 8.9195 | 7.2538 | 30 | 0.72865 | 0.014209 | 612.5549 | 90.7099 | 0 | 0 | 81.0734 | 12.0057 | 3.0014 | 6.1778 | 0.91484 | 3.0014 | 0.067803 | 0.22245 | 99999 | 99999 | 99999
|  | 157 | 0.157 | 1 | 0.99268 | 9.8 | 180 | 9.2312 | 9.0437 | 30 | 8.9217 | 7.2438 | 30 | 0.72855 | 0.014306 | 612.4736 | 91.3225 | 0 | 0 | 81.0627 | 12.0868 | 3.0217 | 6.177 | 0.92101 | 3.0217 | 0.068724 | 0.22547 | 99999 | 99999 | 99999
|  | 158 | 0.158 | 1 | 0.9929 | 9.8 | 180 | 9.2312 | 9.0458 | 30 | 8.9239 | 7.2337 | 30 | 0.72845 | 0.014403 | 612.3924 | 91.9349 | 0 | 0 | 81.0519 | 12.1679 | 3.042 | 6.1762 | 0.92719 | 3.042 | 0.069652 | 0.22852 | 99999 | 99999 | 99999
|  | 159 | 0.159 | 1 | 0.99312 | 9.8 | 180 | 9.2312 | 9.0478 | 30 | 8.926 | 7.2236 | 30 | 0.72836 | 0.014499 | 612.3112 | 92.5472 | 0 | 0 | 81.0412 | 12.2489 | 3.0622 | 6.1753 | 0.93337 | 3.0622 | 0.070585 | 0.23158 | 99999 | 99999 | 99999
|  | 160 | 0.16 | 1 | 0.99334 | 9.8 | 180 | 9.2312 | 9.0498 | 30 | 8.928 | 7.2134 | 30 | 0.72826 | 0.014596 | 612.23 | 93.1595 | 0 | 0 | 81.0304 | 12.3299 | 3.0825 | 6.1745 | 0.93954 | 3.0825 | 0.071524 | 0.23466 | 99999 | 99999 | 99999
|  | 161 | 0.161 | 1 | 0.99354 | 9.8 | 180 | 9.2312 | 9.0517 | 30 | 8.9299 | 7.2032 | 30 | 0.72816 | 0.014692 | 612.1489 | 93.7717 | 0 | 0 | 81.0197 | 12.411 | 3.1027 | 6.1737 | 0.94572 | 3.1027 | 0.07247 | 0.23776 | 99999 | 99999 | 99999
|  | 162 | 0.162 | 1 | 0.99374 | 9.8 | 180 | 9.2312 | 9.0535 | 30 | 8.9318 | 7.1929 | 30 | 0.72807 | 0.014789 | 612.0677 | 94.3838 | 0 | 0 | 81.009 | 12.492 | 3.123 | 6.1729 | 0.95189 | 3.123 | 0.073422 | 0.24089 | 99999 | 99999 | 99999
|  | 163 | 0.163 | 1 | 0.99394 | 9.8 | 180 | 9.2312 | 9.0553 | 30 | 8.9337 | 7.1825 | 30 | 0.72797 | 0.014885 | 611.9865 | 94.9958 | 0 | 0 | 80.9982 | 12.573 | 3.1432 | 6.1721 | 0.95806 | 3.1432 | 0.07438 | 0.24403 | 99999 | 99999 | 99999
|  | 164 | 0.164 | 1 | 0.99412 | 9.8 | 180 | 9.2312 | 9.0571 | 30 | 8.9355 | 7.1721 | 30 | 0.72788 | 0.014982 | 611.9054 | 95.6078 | 0 | 0 | 80.9875 | 12.654 | 3.1635 | 6.1712 | 0.96423 | 3.1635 | 0.075344 | 0.24719 | 99999 | 99999 | 99999
|  | 165 | 0.165 | 1 | 0.99431 | 9.8 | 180 | 9.2312 | 9.0587 | 30 | 8.9372 | 7.1616 | 30 | 0.72778 | 0.015079 | 611.8243 | 96.2196 | 0 | 0 | 80.9767 | 12.735 | 3.1837 | 6.1704 | 0.9704 | 3.1837 | 0.076315 | 0.25038 | 99999 | 99999 | 99999
|  | 166 | 0.166 | 1 | 0.99448 | 9.8 | 180 | 9.2312 | 9.0604 | 30 | 8.9389 | 7.1511 | 30 | 0.72768 | 0.015175 | 611.7431 | 96.8314 | 0 | 0 | 80.966 | 12.8159 | 3.204 | 6.1696 | 0.97657 | 3.204 | 0.077291 | 0.25358 | 99999 | 99999 | 99999
|  | 167 | 0.167 | 1 | 0.99465 | 9.8 | 180 | 9.2312 | 9.0619 | 30 | 8.9405 | 7.1405 | 30 | 0.72759 | 0.015271 | 611.662 | 97.4431 | 0 | 0 | 80.9553 | 12.8969 | 3.2242 | 6.1688 | 0.98274 | 3.2242 | 0.078274 | 0.2568 | 99999 | 99999 | 99999
|  | 168 | 0.168 | 1 | 0.99482 | 9.8 | 180 | 9.2312 | 9.0635 | 30 | 8.9421 | 7.1299 | 30 | 0.72749 | 0.015368 | 611.5809 | 98.0548 | 0 | 0 | 80.9445 | 12.9778 | 3.2445 | 6.168 | 0.98891 | 3.2445 | 0.079263 | 0.26005 | 99999 | 99999 | 99999
|  | 169 | 0.169 | 1 | 0.99498 | 9.8 | 180 | 9.2312 | 9.065 | 30 | 8.9436 | 7.1193 | 30 | 0.72739 | 0.015464 | 611.4998 | 98.6663 | 0 | 0 | 80.9338 | 13.0588 | 3.2647 | 6.1672 | 0.99508 | 3.2647 | 0.080258 | 0.26331 | 99999 | 99999 | 99999
|  | 170 | 0.17 | 1 | 0.99513 | 9.8 | 180 | 9.2312 | 9.0664 | 30 | 8.9451 | 7.1086 | 30 | 0.7273 | 0.015561 | 611.4188 | 99.2777 | 0 | 0 | 80.9231 | 13.1397 | 3.2849 | 6.1663 | 1.0012 | 3.2849 | 0.081259 | 0.2666 | 99999 | 99999 | 99999
|  | 171 | 0.171 | 1 | 0.99528 | 9.8 | 180 | 9.2312 | 9.0678 | 30 | 8.9465 | 7.0978 | 30 | 0.7272 | 0.015657 | 611.3377 | 99.8891 | 0 | 0 | 80.9123 | 13.2206 | 3.3052 | 6.1655 | 1.0074 | 3.3052 | 0.082267 | 0.2699 | 99999 | 99999 | 99999
|  | 172 | 0.172 | 1 | 0.99543 | 9.8 | 180 | 9.2312 | 9.0691 | 30 | 8.9479 | 7.0871 | 30 | 0.7271 | 0.015754 | 611.2566 | 100.5004 | 0 | 0 | 80.9016 | 13.3015 | 3.3254 | 6.1647 | 1.0136 | 3.3254 | 0.08328 | 0.27323 | 99999 | 99999 | 99999
|  | 173 | 0.173 | 1 | 0.99557 | 9.8 | 180 | 9.2312 | 9.0704 | 30 | 8.9493 | 7.0762 | 30 | 0.72701 | 0.01585 | 611.1756 | 101.1116 | 0 | 0 | 80.8909 | 13.3824 | 3.3456 | 6.1639 | 1.0197 | 3.3456 | 0.0843 | 0.27657 | 99999 | 99999 | 99999
|  | 174 | 0.174 | 1 | 0.99571 | 9.8 | 180 | 9.2312 | 9.0717 | 30 | 8.9506 | 7.0654 | 30 | 0.72691 | 0.015947 | 611.0945 | 101.7228 | 0 | 0 | 80.8802 | 13.4633 | 3.3658 | 6.1631 | 1.0259 | 3.3658 | 0.085326 | 0.27994 | 99999 | 99999 | 99999
|  | 175 | 0.175 | 1 | 0.99584 | 9.8 | 180 | 9.2312 | 9.0729 | 30 | 8.9518 | 7.0545 | 30 | 0.72681 | 0.016043 | 611.0135 | 102.3338 | 0 | 0 | 80.8694 | 13.5442 | 3.386 | 6.1623 | 1.0321 | 3.386 | 0.086358 | 0.28333 | 99999 | 99999 | 99999
|  | 176 | 0.176 | 1 | 0.99597 | 9.8 | 180 | 9.2312 | 9.0741 | 30 | 8.9531 | 7.0435 | 30 | 0.72672 | 0.016139 | 610.9325 | 102.9448 | 0 | 0 | 80.8587 | 13.625 | 3.4063 | 6.1614 | 1.0382 | 3.4063 | 0.087396 | 0.28673 | 99999 | 99999 | 99999
|  | 177 | 0.177 | 1 | 0.99609 | 9.8 | 180 | 9.2312 | 9.0753 | 30 | 8.9542 | 7.0326 | 30 | 0.72662 | 0.016236 | 610.8515 | 103.5557 | 0 | 0 | 80.848 | 13.7059 | 3.4265 | 6.1606 | 1.0444 | 3.4265 | 0.088441 | 0.29016 | 99999 | 99999 | 99999
|  | 178 | 0.178 | 1 | 0.99621 | 9.8 | 180 | 9.2312 | 9.0764 | 30 | 8.9554 | 7.0215 | 30 | 0.72653 | 0.016332 | 610.7705 | 104.1665 | 0 | 0 | 80.8373 | 13.7867 | 3.4467 | 6.1598 | 1.0505 | 3.4467 | 0.089491 | 0.29361 | 99999 | 99999 | 99999
|  | 179 | 0.179 | 1 | 0.99633 | 9.8 | 180 | 9.2312 | 9.0774 | 30 | 8.9565 | 7.0105 | 30 | 0.72643 | 0.016428 | 610.6895 | 104.7772 | 0 | 0 | 80.8266 | 13.8676 | 3.4669 | 6.159 | 1.0567 | 3.4669 | 0.090548 | 0.29707 | 99999 | 99999 | 99999
|  | 180 | 0.18 | 1 | 0.99645 | 9.8 | 180 | 9.2312 | 9.0785 | 30 | 8.9576 | 6.9994 | 30 | 0.72633 | 0.016525 | 610.6085 | 105.3879 | 0 | 0 | 80.8158 | 13.9484 | 3.4871 | 6.1582 | 1.0629 | 3.4871 | 0.091611 | 0.30056 | 99999 | 99999 | 99999
|  | 181 | 0.181 | 1 | 0.99656 | 9.8 | 180 | 9.2312 | 9.0795 | 30 | 8.9586 | 6.9883 | 30 | 0.72624 | 0.016621 | 610.5276 | 105.9985 | 0 | 0 | 80.8051 | 14.0292 | 3.5073 | 6.1574 | 1.069 | 3.5073 | 0.09268 | 0.30407 | 99999 | 99999 | 99999
|  | 182 | 0.182 | 1 | 0.99666 | 9.8 | 180 | 9.2312 | 9.0805 | 30 | 8.9597 | 6.9772 | 30 | 0.72614 | 0.016717 | 610.4466 | 106.6089 | 0 | 0 | 80.7944 | 14.11 | 3.5275 | 6.1565 | 1.0752 | 3.5275 | 0.093755 | 0.3076 | 99999 | 99999 | 99999
|  | 183 | 0.183 | 1 | 0.99677 | 9.8 | 180 | 9.2312 | 9.0814 | 30 | 8.9606 | 6.966 | 30 | 0.72604 | 0.016814 | 610.3657 | 107.2193 | 0 | 0 | 80.7837 | 14.1908 | 3.5477 | 6.1557 | 1.0813 | 3.5477 | 0.094836 | 0.31114 | 99999 | 99999 | 99999
|  | 184 | 0.184 | 1 | 0.99687 | 9.8 | 180 | 9.2312 | 9.0824 | 30 | 8.9616 | 6.9549 | 30 | 0.72595 | 0.01691 | 610.2848 | 107.8297 | 0 | 0 | 80.773 | 14.2716 | 3.5679 | 6.1549 | 1.0875 | 3.5679 | 0.095924 | 0.31471 | 99999 | 99999 | 99999
|  | 185 | 0.185 | 1 | 0.99696 | 9.8 | 180 | 9.2312 | 9.0833 | 30 | 8.9625 | 6.9436 | 30 | 0.72585 | 0.017006 | 610.2038 | 108.4399 | 0 | 0 | 80.7623 | 14.3523 | 3.5881 | 6.1541 | 1.0936 | 3.5881 | 0.097017 | 0.3183 | 99999 | 99999 | 99999
|  | 186 | 0.186 | 1 | 0.99706 | 9.8 | 180 | 9.2312 | 9.0841 | 30 | 8.9634 | 6.9324 | 30 | 0.72575 | 0.017102 | 610.1229 | 109.0501 | 0 | 0 | 80.7516 | 14.4331 | 3.6083 | 6.1533 | 1.0998 | 3.6083 | 0.098117 | 0.32191 | 99999 | 99999 | 99999
|  | 187 | 0.187 | 1 | 0.99715 | 9.8 | 180 | 9.2312 | 9.085 | 30 | 8.9643 | 6.9211 | 30 | 0.72566 | 0.017199 | 610.042 | 109.6602 | 0 | 0 | 80.7409 | 14.5138 | 3.6285 | 6.1525 | 1.106 | 3.6285 | 0.099223 | 0.32554 | 99999 | 99999 | 99999
|  | 188 | 0.188 | 1 | 0.99724 | 9.8 | 180 | 9.2312 | 9.0858 | 30 | 8.9651 | 6.9098 | 30 | 0.72556 | 0.017295 | 609.9611 | 110.2702 | 0 | 0 | 80.7302 | 14.5946 | 3.6486 | 6.1516 | 1.1121 | 3.6486 | 0.10034 | 0.32918 | 99999 | 99999 | 99999
|  | 189 | 0.189 | 1 | 0.99732 | 9.8 | 180 | 9.2312 | 9.0866 | 30 | 8.9659 | 6.8985 | 30 | 0.72547 | 0.017391 | 609.8803 | 110.8801 | 0 | 0 | 80.7194 | 14.6753 | 3.6688 | 6.1508 | 1.1183 | 3.6688 | 0.10145 | 0.33285 | 99999 | 99999 | 99999
|  | 190 | 0.19 | 1 | 0.9974 | 9.8 | 180 | 9.2312 | 9.0873 | 30 | 8.9667 | 6.8872 | 30 | 0.72537 | 0.017487 | 609.7994 | 111.4899 | 0 | 0 | 80.7087 | 14.756 | 3.689 | 6.15 | 1.1244 | 3.689 | 0.10258 | 0.33654 | 99999 | 99999 | 99999
|  | 191 | 0.191 | 1 | 0.99748 | 9.8 | 180 | 9.2312 | 9.0881 | 30 | 8.9675 | 6.8758 | 30 | 0.72527 | 0.017583 | 609.7185 | 112.0997 | 0 | 0 | 80.698 | 14.8367 | 3.7092 | 6.1492 | 1.1306 | 3.7092 | 0.10371 | 0.34025 | 99999 | 99999 | 99999
|  | 192 | 0.192 | 1 | 0.99756 | 9.8 | 180 | 9.2312 | 9.0888 | 30 | 8.9682 | 6.8644 | 30 | 0.72518 | 0.017679 | 609.6377 | 112.7094 | 0 | 0 | 80.6873 | 14.9174 | 3.7294 | 6.1484 | 1.1367 | 3.7294 | 0.10485 | 0.34398 | 99999 | 99999 | 99999
|  | 193 | 0.193 | 1 | 0.99764 | 9.8 | 180 | 9.2312 | 9.0895 | 30 | 8.9689 | 6.853 | 30 | 0.72508 | 0.017776 | 609.5569 | 113.319 | 0 | 0 | 80.6766 | 14.9981 | 3.7495 | 6.1476 | 1.1429 | 3.7495 | 0.10599 | 0.34773 | 99999 | 99999 | 99999
|  | 194 | 0.194 | 1 | 0.99771 | 9.8 | 180 | 9.2312 | 9.0902 | 30 | 8.9696 | 6.8416 | 30 | 0.72499 | 0.017872 | 609.476 | 113.9285 | 0 | 0 | 80.6659 | 15.0788 | 3.7697 | 6.1467 | 1.149 | 3.7697 | 0.10714 | 0.3515 | 99999 | 99999 | 99999
|  | 195 | 0.195 | 1 | 0.99778 | 9.8 | 180 | 9.2312 | 9.0908 | 30 | 8.9703 | 6.8302 | 30 | 0.72489 | 0.017968 | 609.3952 | 114.5379 | 0 | 0 | 80.6553 | 15.1594 | 3.7899 | 6.1459 | 1.1551 | 3.7899 | 0.10829 | 0.35529 | 99999 | 99999 | 99999
|  | 196 | 0.196 | 1 | 0.99785 | 9.8 | 180 | 9.2312 | 9.0915 | 30 | 8.971 | 6.8187 | 30 | 0.72479 | 0.018064 | 609.3144 | 115.1473 | 0 | 0 | 80.6446 | 15.2401 | 3.81 | 6.1451 | 1.1613 | 3.81 | 0.10945 | 0.3591 | 99999 | 99999 | 99999
|  | 197 | 0.197 | 1 | 0.99792 | 9.8 | 180 | 9.2312 | 9.0921 | 30 | 8.9716 | 6.8072 | 30 | 0.7247 | 0.01816 | 609.2336 | 115.7565 | 0 | 0 | 80.6339 | 15.3207 | 3.8302 | 6.1443 | 1.1674 | 3.8302 | 0.11062 | 0.36293 | 99999 | 99999 | 99999
|  | 198 | 0.198 | 1 | 0.99798 | 9.8 | 180 | 9.2312 | 9.0927 | 30 | 8.9722 | 6.7957 | 30 | 0.7246 | 0.018256 | 609.1529 | 116.3657 | 0 | 0 | 80.6232 | 15.4013 | 3.8503 | 6.1435 | 1.1736 | 3.8503 | 0.11179 | 0.36678 | 99999 | 99999 | 99999
|  | 199 | 0.199 | 1 | 0.99804 | 9.8 | 180 | 9.2312 | 9.0932 | 30 | 8.9728 | 6.7842 | 30 | 0.7245 | 0.018352 | 609.0721 | 116.9748 | 0 | 0 | 80.6125 | 15.482 | 3.8705 | 6.1427 | 1.1797 | 3.8705 | 0.11297 | 0.37065 | 99999 | 99999 | 99999
|  | 200 | 0.2 | 1 | 0.9981 | 9.8 | 180 | 9.2312 | 9.0938 | 30 | 8.9734 | 6.7727 | 30 | 0.72441 | 0.018448 | 608.9913 | 117.5839 | 0 | 0 | 80.6018 | 15.5626 | 3.8906 | 6.1419 | 1.1859 | 3.8906 | 0.11416 | 0.37454 | 99999 | 99999 | 99999
|  | 201 | 0.201 | 1 | 0.99816 | 9.8 | 180 | 9.2312 | 9.0943 | 30 | 8.9739 | 6.7612 | 30 | 0.72431 | 0.018544 | 608.9106 | 118.1928 | 0 | 0 | 80.5911 | 15.6432 | 3.9108 | 6.141 | 1.192 | 3.9108 | 0.11535 | 0.37845 | 99999 | 99999 | 99999
|  | 202 | 0.202 | 1 | 0.99822 | 9.8 | 180 | 9.2312 | 9.0949 | 30 | 8.9745 | 6.7496 | 30 | 0.72422 | 0.01864 | 608.8298 | 118.8017 | 0 | 0 | 80.5804 | 15.7238 | 3.9309 | 6.1402 | 1.1982 | 3.9309 | 0.11655 | 0.38238 | 99999 | 99999 | 99999
|  | 203 | 0.203 | 1 | 0.99827 | 9.8 | 180 | 9.2312 | 9.0954 | 30 | 8.975 | 6.738 | 30 | 0.72412 | 0.018736 | 608.7491 | 119.4105 | 0 | 0 | 80.5697 | 15.8043 | 3.9511 | 6.1394 | 1.2043 | 3.9511 | 0.11775 | 0.38633 | 99999 | 99999 | 99999
|  | 204 | 0.204 | 1 | 0.99833 | 9.8 | 180 | 9.2312 | 9.0959 | 30 | 8.9755 | 6.7264 | 30 | 0.72402 | 0.018832 | 608.6684 | 120.0192 | 0 | 0 | 80.5591 | 15.8849 | 3.9712 | 6.1386 | 1.2104 | 3.9712 | 0.11897 | 0.39031 | 99999 | 99999 | 99999
|  | 205 | 0.205 | 1 | 0.99838 | 9.8 | 180 | 9.2312 | 9.0964 | 30 | 8.976 | 6.7148 | 30 | 0.72393 | 0.018928 | 608.5877 | 120.6278 | 0 | 0 | 80.5484 | 15.9654 | 3.9914 | 6.1378 | 1.2166 | 3.9914 | 0.12018 | 0.3943 | 99999 | 99999 | 99999
|  | 206 | 0.206 | 1 | 0.99843 | 9.8 | 180 | 9.2312 | 9.0968 | 30 | 8.9765 | 6.7032 | 30 | 0.72383 | 0.019024 | 608.507 | 121.2364 | 0 | 0 | 80.5377 | 16.046 | 4.0115 | 6.137 | 1.2227 | 4.0115 | 0.1214 | 0.39831 | 99999 | 99999 | 99999
|  | 207 | 0.207 | 1 | 0.99848 | 9.8 | 180 | 9.2312 | 9.0973 | 30 | 8.977 | 6.6916 | 30 | 0.72374 | 0.01912 | 608.4263 | 121.8448 | 0 | 0 | 80.527 | 16.1265 | 4.0316 | 6.1362 | 1.2288 | 4.0316 | 0.12263 | 0.40234 | 99999 | 99999 | 99999
|  | 208 | 0.208 | 1 | 0.99853 | 9.8 | 180 | 9.2312 | 9.0977 | 30 | 8.9774 | 6.68 | 30 | 0.72364 | 0.019216 | 608.3456 | 122.4532 | 0 | 0 | 80.5163 | 16.207 | 4.0518 | 6.1353 | 1.235 | 4.0518 | 0.12387 | 0.40639 | 99999 | 99999 | 99999
|  | 209 | 0.209 | 1 | 0.99857 | 9.8 | 180 | 9.2312 | 9.0981 | 30 | 8.9778 | 6.6683 | 30 | 0.72354 | 0.019312 | 608.265 | 123.0615 | 0 | 0 | 80.5057 | 16.2876 | 4.0719 | 6.1345 | 1.2411 | 4.0719 | 0.12511 | 0.41046 | 99999 | 99999 | 99999
|  | 210 | 0.21 | 1 | 0.99861 | 9.8 | 180 | 9.2312 | 9.0985 | 30 | 8.9783 | 6.6567 | 30 | 0.72345 | 0.019408 | 608.1843 | 123.6698 | 0 | 0 | 80.495 | 16.3681 | 4.092 | 6.1337 | 1.2472 | 4.092 | 0.12636 | 0.41456 | 99999 | 99999 | 99999
|  | 211 | 0.211 | 1 | 0.99866 | 9.8 | 180 | 9.2312 | 9.0989 | 30 | 8.9787 | 6.645 | 30 | 0.72335 | 0.019504 | 608.1037 | 124.2779 | 0 | 0 | 80.4843 | 16.4485 | 4.1121 | 6.1329 | 1.2534 | 4.1121 | 0.12761 | 0.41867 | 99999 | 99999 | 99999
|  | 212 | 0.212 | 1 | 0.9987 | 9.8 | 180 | 9.2312 | 9.0993 | 30 | 8.9791 | 6.6333 | 30 | 0.72326 | 0.0196 | 608.0231 | 124.886 | 0 | 0 | 80.4736 | 16.529 | 4.1323 | 6.1321 | 1.2595 | 4.1323 | 0.12887 | 0.4228 | 99999 | 99999 | 99999
|  | 213 | 0.213 | 1 | 0.99874 | 9.8 | 180 | 9.2312 | 9.0997 | 30 | 8.9794 | 6.6216 | 30 | 0.72316 | 0.019696 | 607.9424 | 125.4939 | 0 | 0 | 80.463 | 16.6095 | 4.1524 | 6.1313 | 1.2656 | 4.1524 | 0.13014 | 0.42695 | 99999 | 99999 | 99999
|  | 214 | 0.214 | 1 | 0.99878 | 9.8 | 180 | 9.2312 | 9.1 | 30 | 8.9798 | 6.6099 | 30 | 0.72307 | 0.019792 | 607.8618 | 126.1018 | 0 | 0 | 80.4523 | 16.69 | 4.1725 | 6.1305 | 1.2718 | 4.1725 | 0.13141 | 0.43112 | 99999 | 99999 | 99999
|  | 215 | 0.215 | 1 | 0.99882 | 9.8 | 180 | 9.2312 | 9.1004 | 30 | 8.9802 | 6.5982 | 30 | 0.72297 | 0.019888 | 607.7812 | 126.7097 | 0 | 0 | 80.4416 | 16.7704 | 4.1926 | 6.1297 | 1.2779 | 4.1926 | 0.13268 | 0.43532 | 99999 | 99999 | 99999
|  | 216 | 0.216 | 1 | 0.99885 | 9.8 | 180 | 9.2312 | 9.1007 | 30 | 8.9805 | 6.5865 | 30 | 0.72287 | 0.019984 | 607.7006 | 127.3174 | 0 | 0 | 80.431 | 16.8508 | 4.2127 | 6.1288 | 1.284 | 4.2127 | 0.13397 | 0.43953 | 99999 | 99999 | 99999
|  | 217 | 0.217 | 1 | 0.99889 | 9.8 | 180 | 9.2312 | 9.101 | 30 | 8.9809 | 6.5747 | 30 | 0.72278 | 0.020079 | 607.6201 | 127.9251 | 0 | 0 | 80.4203 | 16.9313 | 4.2328 | 6.128 | 1.2902 | 4.2328 | 0.13526 | 0.44376 | 99999 | 99999 | 99999
|  | 218 | 0.218 | 1 | 0.99892 | 9.8 | 180 | 9.2312 | 9.1014 | 30 | 8.9812 | 6.563 | 30 | 0.72268 | 0.020175 | 607.5395 | 128.5326 | 0 | 0 | 80.4096 | 17.0117 | 4.2529 | 6.1272 | 1.2963 | 4.2529 | 0.13656 | 0.44802 | 99999 | 99999 | 99999
|  | 219 | 0.219 | 1 | 0.99896 | 9.8 | 180 | 9.2312 | 9.1017 | 30 | 8.9815 | 6.5512 | 30 | 0.72259 | 0.020271 | 607.4589 | 129.1401 | 0 | 0 | 80.399 | 17.0921 | 4.273 | 6.1264 | 1.3024 | 4.273 | 0.13786 | 0.45229 | 99999 | 99999 | 99999
|  | 220 | 0.22 | 1 | 0.99899 | 9.8 | 180 | 9.2312 | 9.102 | 30 | 8.9818 | 6.5395 | 30 | 0.72249 | 0.020367 | 607.3784 | 129.7476 | 0 | 0 | 80.3883 | 17.1725 | 4.2931 | 6.1256 | 1.3085 | 4.2931 | 0.13917 | 0.45658 | 99999 | 99999 | 99999
|  | 221 | 0.221 | 1 | 0.99902 | 9.8 | 180 | 9.2312 | 9.1023 | 30 | 8.9821 | 6.5277 | 30 | 0.72239 | 0.020463 | 607.2979 | 130.3549 | 0 | 0 | 80.3777 | 17.2529 | 4.3132 | 6.1248 | 1.3147 | 4.3132 | 0.14048 | 0.4609 | 99999 | 99999 | 99999
|  | 222 | 0.222 | 1 | 0.99905 | 9.8 | 180 | 9.2312 | 9.1025 | 30 | 8.9824 | 6.5159 | 30 | 0.7223 | 0.020559 | 607.2173 | 130.9622 | 0 | 0 | 80.367 | 17.3332 | 4.3333 | 6.124 | 1.3208 | 4.3333 | 0.1418 | 0.46523 | 99999 | 99999 | 99999
|  | 223 | 0.223 | 1 | 0.99908 | 9.8 | 180 | 9.2312 | 9.1028 | 30 | 8.9827 | 6.5042 | 30 | 0.7222 | 0.020654 | 607.1368 | 131.5693 | 0 | 0 | 80.3563 | 17.4136 | 4.3534 | 6.1232 | 1.3269 | 4.3534 | 0.14313 | 0.46958 | 99999 | 99999 | 99999
|  | 224 | 0.224 | 1 | 0.99911 | 9.8 | 180 | 9.2312 | 9.1031 | 30 | 8.983 | 6.4924 | 30 | 0.72211 | 0.02075 | 607.0563 | 132.1764 | 0 | 0 | 80.3457 | 17.4939 | 4.3735 | 6.1223 | 1.333 | 4.3735 | 0.14446 | 0.47396 | 99999 | 99999 | 99999
|  | 225 | 0.225 | 1 | 0.99914 | 9.8 | 180 | 9.2312 | 9.1033 | 30 | 8.9832 | 6.4806 | 30 | 0.72201 | 0.020846 | 606.9758 | 132.7835 | 0 | 0 | 80.335 | 17.5743 | 4.3936 | 6.1215 | 1.3392 | 4.3936 | 0.1458 | 0.47835 | 99999 | 99999 | 99999
|  | 226 | 0.226 | 1 | 0.99916 | 9.8 | 180 | 9.2312 | 9.1036 | 30 | 8.9835 | 6.4688 | 30 | 0.72192 | 0.020942 | 606.8954 | 133.3904 | 0 | 0 | 80.3244 | 17.6546 | 4.4137 | 6.1207 | 1.3453 | 4.4137 | 0.14715 | 0.48276 | 99999 | 99999 | 99999
|  | 227 | 0.227 | 1 | 0.99919 | 9.8 | 180 | 9.2312 | 9.1038 | 30 | 8.9837 | 6.457 | 30 | 0.72182 | 0.021037 | 606.8149 | 133.9972 | 0 | 0 | 80.3137 | 17.7349 | 4.4337 | 6.1199 | 1.3514 | 4.4337 | 0.1485 | 0.4872 | 99999 | 99999 | 99999
|  | 228 | 0.228 | 1 | 0.99921 | 9.8 | 180 | 9.2312 | 9.104 | 30 | 8.984 | 6.4452 | 30 | 0.72172 | 0.021133 | 606.7344 | 134.604 | 0 | 0 | 80.3031 | 17.8152 | 4.4538 | 6.1191 | 1.3575 | 4.4538 | 0.14985 | 0.49165 | 99999 | 99999 | 99999
|  | 229 | 0.229 | 1 | 0.99924 | 9.8 | 180 | 9.2312 | 9.1043 | 30 | 8.9842 | 6.4334 | 30 | 0.72163 | 0.021229 | 606.654 | 135.2107 | 0 | 0 | 80.2924 | 17.8955 | 4.4739 | 6.1183 | 1.3636 | 4.4739 | 0.15122 | 0.49612 | 99999 | 99999 | 99999
|  | 230 | 0.23 | 1 | 0.99926 | 9.8 | 180 | 9.2312 | 9.1045 | 30 | 8.9844 | 6.4215 | 30 | 0.72153 | 0.021324 | 606.5735 | 135.8173 | 0 | 0 | 80.2818 | 17.9758 | 4.494 | 6.1175 | 1.3698 | 4.494 | 0.15259 | 0.50062 | 99999 | 99999 | 99999
|  | 231 | 0.231 | 1 | 0.99928 | 9.8 | 180 | 9.2312 | 9.1047 | 30 | 8.9846 | 6.4097 | 30 | 0.72144 | 0.02142 | 606.4931 | 136.4239 | 0 | 0 | 80.2711 | 18.0561 | 4.514 | 6.1167 | 1.3759 | 4.514 | 0.15396 | 0.50513 | 99999 | 99999 | 99999
|  | 232 | 0.232 | 1 | 0.99931 | 9.8 | 180 | 9.2312 | 9.1049 | 30 | 8.9848 | 6.3979 | 30 | 0.72134 | 0.021516 | 606.4127 | 137.0303 | 0 | 0 | 80.2605 | 18.1364 | 4.5341 | 6.1159 | 1.382 | 4.5341 | 0.15535 | 0.50967 | 99999 | 99999 | 99999
|  | 233 | 0.233 | 1 | 0.99933 | 9.8 | 180 | 9.2312 | 9.1051 | 30 | 8.985 | 6.3861 | 30 | 0.72125 | 0.021611 | 606.3323 | 137.6367 | 0 | 0 | 80.2499 | 18.2166 | 4.5542 | 6.115 | 1.3881 | 4.5542 | 0.15673 | 0.51422 | 99999 | 99999 | 99999
|  | 234 | 0.234 | 1 | 0.99935 | 9.8 | 180 | 9.2312 | 9.1053 | 30 | 8.9852 | 6.3742 | 30 | 0.72115 | 0.021707 | 606.2519 | 138.243 | 0 | 0 | 80.2392 | 18.2969 | 4.5742 | 6.1142 | 1.3942 | 4.5742 | 0.15813 | 0.51879 | 99999 | 99999 | 99999
|  | 235 | 0.235 | 1 | 0.99937 | 9.8 | 180 | 9.2312 | 9.1055 | 30 | 8.9854 | 6.3624 | 30 | 0.72105 | 0.021803 | 606.1715 | 138.8492 | 0 | 0 | 80.2286 | 18.3771 | 4.5943 | 6.1134 | 1.4003 | 4.5943 | 0.15953 | 0.52339 | 99999 | 99999 | 99999
|  | 236 | 0.236 | 1 | 0.99939 | 9.8 | 180 | 9.2312 | 9.1057 | 30 | 8.9856 | 6.3505 | 30 | 0.72096 | 0.021898 | 606.0911 | 139.4553 | 0 | 0 | 80.2179 | 18.4573 | 4.6143 | 6.1126 | 1.4064 | 4.6143 | 0.16094 | 0.528 | 99999 | 99999 | 99999
|  | 237 | 0.237 | 1 | 0.99941 | 9.8 | 180 | 9.2312 | 9.1058 | 30 | 8.9858 | 6.3387 | 30 | 0.72086 | 0.021994 | 606.0108 | 140.0614 | 0 | 0 | 80.2073 | 18.5375 | 4.6344 | 6.1118 | 1.4126 | 4.6344 | 0.16235 | 0.53264 | 99999 | 99999 | 99999
|  | 238 | 0.238 | 1 | 0.99943 | 9.8 | 180 | 9.2312 | 9.106 | 30 | 8.986 | 6.3268 | 30 | 0.72077 | 0.022089 | 605.9304 | 140.6673 | 0 | 0 | 80.1967 | 18.6177 | 4.6544 | 6.111 | 1.4187 | 4.6544 | 0.16377 | 0.53729 | 99999 | 99999 | 99999
|  | 239 | 0.239 | 1 | 0.99944 | 9.8 | 180 | 9.2312 | 9.1062 | 30 | 8.9861 | 6.315 | 30 | 0.72067 | 0.022185 | 605.8501 | 141.2732 | 0 | 0 | 80.186 | 18.6979 | 4.6745 | 6.1102 | 1.4248 | 4.6745 | 0.16519 | 0.54197 | 99999 | 99999 | 99999
|  | 240 | 0.24 | 1 | 0.99946 | 9.8 | 180 | 9.2312 | 9.1063 | 30 | 8.9863 | 6.3031 | 30 | 0.72058 | 0.02228 | 605.7697 | 141.879 | 0 | 0 | 80.1754 | 18.7781 | 4.6945 | 6.1094 | 1.4309 | 4.6945 | 0.16662 | 0.54666 | 99999 | 99999 | 99999
|  | 241 | 0.241 | 1 | 0.99948 | 9.8 | 180 | 9.2312 | 9.1065 | 30 | 8.9865 | 6.2912 | 30 | 0.72048 | 0.022376 | 605.6894 | 142.4848 | 0 | 0 | 80.1648 | 18.8583 | 4.7146 | 6.1086 | 1.437 | 4.7146 | 0.16806 | 0.55138 | 99999 | 99999 | 99999
|  | 242 | 0.242 | 1 | 0.99949 | 9.8 | 180 | 9.2312 | 9.1066 | 30 | 8.9866 | 6.2794 | 30 | 0.72039 | 0.022472 | 605.6091 | 143.0904 | 0 | 0 | 80.1541 | 18.9384 | 4.7346 | 6.1077 | 1.4431 | 4.7346 | 0.1695 | 0.55611 | 99999 | 99999 | 99999
|  | 243 | 0.243 | 1 | 0.99951 | 9.8 | 180 | 9.2312 | 9.1068 | 30 | 8.9868 | 6.2675 | 30 | 0.72029 | 0.022567 | 605.5288 | 143.696 | 0 | 0 | 80.1435 | 19.0186 | 4.7546 | 6.1069 | 1.4492 | 4.7546 | 0.17095 | 0.56086 | 99999 | 99999 | 99999
|  | 244 | 0.244 | 1 | 0.99952 | 9.8 | 180 | 9.2312 | 9.1069 | 30 | 8.9869 | 6.2556 | 30 | 0.72019 | 0.022663 | 605.4485 | 144.3015 | 0 | 0 | 80.1329 | 19.0987 | 4.7747 | 6.1061 | 1.4553 | 4.7747 | 0.17241 | 0.56564 | 99999 | 99999 | 99999
|  | 245 | 0.245 | 1 | 0.99954 | 9.8 | 180 | 9.2312 | 9.1071 | 30 | 8.9871 | 6.2437 | 30 | 0.7201 | 0.022758 | 605.3682 | 144.9069 | 0 | 0 | 80.1223 | 19.1789 | 4.7947 | 6.1053 | 1.4614 | 4.7947 | 0.17387 | 0.57043 | 99999 | 99999 | 99999
|  | 246 | 0.246 | 1 | 0.99955 | 9.8 | 180 | 9.2312 | 9.1072 | 30 | 8.9872 | 6.2318 | 30 | 0.72 | 0.022854 | 605.288 | 145.5122 | 0 | 0 | 80.1116 | 19.259 | 4.8147 | 6.1045 | 1.4675 | 4.8147 | 0.17534 | 0.57525 | 99999 | 99999 | 99999
|  | 247 | 0.247 | 1 | 0.99957 | 9.8 | 180 | 9.2312 | 9.1073 | 30 | 8.9873 | 6.22 | 30 | 0.71991 | 0.022949 | 605.2077 | 146.1175 | 0 | 0 | 80.101 | 19.3391 | 4.8348 | 6.1037 | 1.4736 | 4.8348 | 0.17681 | 0.58008 | 99999 | 99999 | 99999
|  | 248 | 0.248 | 1 | 0.99958 | 9.8 | 180 | 9.2312 | 9.1074 | 30 | 8.9875 | 6.2081 | 30 | 0.71981 | 0.023044 | 605.1275 | 146.7226 | 0 | 0 | 80.0904 | 19.4192 | 4.8548 | 6.1029 | 1.4797 | 4.8548 | 0.17829 | 0.58494 | 99999 | 99999 | 99999
|  | 249 | 0.249 | 1 | 0.99959 | 9.8 | 180 | 9.2312 | 9.1076 | 30 | 8.9876 | 6.1962 | 30 | 0.71972 | 0.02314 | 605.0472 | 147.3277 | 0 | 0 | 80.0798 | 19.4993 | 4.8748 | 6.1021 | 1.4858 | 4.8748 | 0.17978 | 0.58981 | 99999 | 99999 | 99999
|  | 250 | 0.25 | 1 | 0.99961 | 9.8 | 180 | 9.2312 | 9.1077 | 30 | 8.9877 | 6.1843 | 30 | 0.71962 | 0.023235 | 604.967 | 147.9327 | 0 | 0 | 80.0692 | 19.5793 | 4.8948 | 6.1013 | 1.4919 | 4.8948 | 0.18127 | 0.59471 | 99999 | 99999 | 99999
|  | 251 | 0.251 | 1 | 0.99962 | 9.8 | 180 | 9.2312 | 9.1078 | 30 | 8.9878 | 6.1724 | 30 | 0.71953 | 0.023331 | 604.8868 | 148.5377 | 0 | 0 | 80.0585 | 19.6594 | 4.9148 | 6.1005 | 1.498 | 4.9148 | 0.18277 | 0.59962 | 99999 | 99999 | 99999
|  | 252 | 0.252 | 1 | 0.99963 | 9.8 | 180 | 9.2312 | 9.1079 | 30 | 8.9879 | 6.1605 | 30 | 0.71943 | 0.023426 | 604.8066 | 149.1425 | 0 | 0 | 80.0479 | 19.7394 | 4.9349 | 6.0997 | 1.5041 | 4.9349 | 0.18427 | 0.60456 | 99999 | 99999 | 99999
|  | 253 | 0.253 | 1 | 0.99964 | 9.8 | 180 | 9.2312 | 9.108 | 30 | 8.988 | 6.1486 | 30 | 0.71934 | 0.023522 | 604.7264 | 149.7473 | 0 | 0 | 80.0373 | 19.8195 | 4.9549 | 6.0988 | 1.5102 | 4.9549 | 0.18578 | 0.60951 | 99999 | 99999 | 99999
|  | 254 | 0.254 | 1 | 0.99965 | 9.8 | 180 | 9.2312 | 9.1081 | 30 | 8.9881 | 6.1367 | 30 | 0.71924 | 0.023617 | 604.6462 | 150.352 | 0 | 0 | 80.0267 | 19.8995 | 4.9749 | 6.098 | 1.5163 | 4.9749 | 0.1873 | 0.61449 | 99999 | 99999 | 99999
|  | 255 | 0.255 | 1 | 0.99966 | 9.8 | 180 | 9.2312 | 9.1082 | 30 | 8.9882 | 6.1248 | 30 | 0.71914 | 0.023712 | 604.566 | 150.9566 | 0 | 0 | 80.0161 | 19.9795 | 4.9949 | 6.0972 | 1.5224 | 4.9949 | 0.18882 | 0.61948 | 99999 | 99999 | 99999
|  | 256 | 0.256 | 1 | 0.99967 | 9.8 | 180 | 9.2312 | 9.1083 | 30 | 8.9883 | 6.1129 | 30 | 0.71905 | 0.023808 | 604.4859 | 151.5611 | 0 | 0 | 80.0055 | 20.0596 | 5.0149 | 6.0964 | 1.5285 | 5.0149 | 0.19035 | 0.6245 | 99999 | 99999 | 99999
|  | 257 | 0.257 | 1 | 0.99968 | 9.8 | 180 | 9.2312 | 9.1084 | 30 | 8.9884 | 6.101 | 30 | 0.71895 | 0.023903 | 604.4057 | 152.1655 | 0 | 0 | 79.9949 | 20.1396 | 5.0349 | 6.0956 | 1.5346 | 5.0349 | 0.19188 | 0.62953 | 99999 | 99999 | 99999
|  | 258 | 0.258 | 1 | 0.99969 | 9.8 | 180 | 9.2312 | 9.1085 | 30 | 8.9885 | 6.0891 | 30 | 0.71886 | 0.023998 | 604.3256 | 152.7699 | 0 | 0 | 79.9843 | 20.2195 | 5.0549 | 6.0948 | 1.5407 | 5.0549 | 0.19342 | 0.63459 | 99999 | 99999 | 99999
|  | 259 | 0.259 | 1 | 0.9997 | 9.8 | 180 | 9.2312 | 9.1086 | 30 | 8.9886 | 6.0772 | 30 | 0.71876 | 0.024094 | 604.2455 | 153.3742 | 0 | 0 | 79.9737 | 20.2995 | 5.0749 | 6.094 | 1.5468 | 5.0749 | 0.19497 | 0.63966 | 99999 | 99999 | 99999
|  | 260 | 0.26 | 1 | 0.99971 | 9.8 | 180 | 9.2312 | 9.1087 | 30 | 8.9887 | 6.0653 | 30 | 0.71867 | 0.024189 | 604.1653 | 153.9784 | 0 | 0 | 79.9631 | 20.3795 | 5.0949 | 6.0932 | 1.5529 | 5.0949 | 0.19652 | 0.64476 | 99999 | 99999 | 99999
|  | 261 | 0.261 | 1 | 0.99972 | 9.8 | 180 | 9.2312 | 9.1087 | 30 | 8.9888 | 6.0534 | 30 | 0.71857 | 0.024284 | 604.0852 | 154.5825 | 0 | 0 | 79.9525 | 20.4594 | 5.1149 | 6.0924 | 1.559 | 5.1149 | 0.19808 | 0.64987 | 99999 | 99999 | 99999
|  | 262 | 0.262 | 1 | 0.99973 | 9.8 | 180 | 9.2312 | 9.1088 | 30 | 8.9889 | 6.0415 | 30 | 0.71848 | 0.02438 | 604.0051 | 155.1866 | 0 | 0 | 79.9419 | 20.5394 | 5.1348 | 6.0916 | 1.5651 | 5.1348 | 0.19965 | 0.65501 | 99999 | 99999 | 99999
|  | 263 | 0.263 | 1 | 0.99974 | 9.8 | 180 | 9.2312 | 9.1089 | 30 | 8.989 | 6.0296 | 30 | 0.71838 | 0.024475 | 603.9251 | 155.7905 | 0 | 0 | 79.9313 | 20.6193 | 5.1548 | 6.0908 | 1.5712 | 5.1548 | 0.20122 | 0.66016 | 99999 | 99999 | 99999
|  | 264 | 0.264 | 1 | 0.99975 | 9.8 | 180 | 9.2312 | 9.109 | 30 | 8.989 | 6.0177 | 30 | 0.71829 | 0.02457 | 603.845 | 156.3944 | 0 | 0 | 79.9207 | 20.6993 | 5.1748 | 6.09 | 1.5773 | 5.1748 | 0.20279 | 0.66534 | 99999 | 99999 | 99999
|  | 265 | 0.265 | 1 | 0.99975 | 9.8 | 180 | 9.2312 | 9.109 | 30 | 8.9891 | 6.0058 | 30 | 0.71819 | 0.024665 | 603.7649 | 156.9982 | 0 | 0 | 79.9101 | 20.7792 | 5.1948 | 6.0891 | 1.5834 | 5.1948 | 0.20438 | 0.67053 | 99999 | 99999 | 99999
|  | 266 | 0.266 | 1 | 0.99976 | 9.8 | 180 | 9.2312 | 9.1091 | 30 | 8.9892 | 5.9938 | 30 | 0.7181 | 0.024761 | 603.6849 | 157.6019 | 0 | 0 | 79.8995 | 20.8591 | 5.2148 | 6.0883 | 1.5895 | 5.2148 | 0.20597 | 0.67575 | 99999 | 99999 | 99999
|  | 267 | 0.267 | 1 | 0.99977 | 9.8 | 180 | 9.2312 | 9.1092 | 30 | 8.9893 | 5.9819 | 30 | 0.718 | 0.024856 | 603.6048 | 158.2056 | 0 | 0 | 79.8889 | 20.939 | 5.2347 | 6.0875 | 1.5955 | 5.2347 | 0.20756 | 0.68098 | 99999 | 99999 | 99999
|  | 268 | 0.268 | 1 | 0.99978 | 9.8 | 180 | 9.2312 | 9.1092 | 30 | 8.9893 | 5.97 | 30 | 0.71791 | 0.024951 | 603.5248 | 158.8091 | 0 | 0 | 79.8783 | 21.0189 | 5.2547 | 6.0867 | 1.6016 | 5.2547 | 0.20916 | 0.68624 | 99999 | 99999 | 99999
|  | 269 | 0.269 | 1 | 0.99978 | 9.8 | 180 | 9.2312 | 9.1093 | 30 | 8.9894 | 5.9581 | 30 | 0.71781 | 0.025046 | 603.4448 | 159.4126 | 0 | 0 | 79.8677 | 21.0987 | 5.2747 | 6.0859 | 1.6077 | 5.2747 | 0.21077 | 0.69151 | 99999 | 99999 | 99999
|  | 270 | 0.27 | 1 | 0.99979 | 9.8 | 180 | 9.2312 | 9.1094 | 30 | 8.9894 | 5.9462 | 30 | 0.71772 | 0.025141 | 603.3647 | 160.016 | 0 | 0 | 79.8571 | 21.1786 | 5.2946 | 6.0851 | 1.6138 | 5.2946 | 0.21239 | 0.6968 | 99999 | 99999 | 99999
|  | 271 | 0.271 | 1 | 0.9998 | 9.8 | 180 | 9.2312 | 9.1094 | 30 | 8.9895 | 5.9343 | 30 | 0.71762 | 0.025236 | 603.2847 | 160.6194 | 0 | 0 | 79.8465 | 21.2584 | 5.3146 | 6.0843 | 1.6199 | 5.3146 | 0.21401 | 0.70212 | 99999 | 99999 | 99999
|  | 272 | 0.272 | 1 | 0.9998 | 9.8 | 180 | 9.2312 | 9.1095 | 30 | 8.9896 | 5.9224 | 30 | 0.71753 | 0.025332 | 603.2047 | 161.2226 | 0 | 0 | 79.8359 | 21.3383 | 5.3346 | 6.0835 | 1.626 | 5.3346 | 0.21563 | 0.70745 | 99999 | 99999 | 99999
|  | 273 | 0.273 | 1 | 0.99981 | 9.8 | 180 | 9.2312 | 9.1095 | 30 | 8.9896 | 5.9105 | 30 | 0.71743 | 0.025427 | 603.1248 | 161.8258 | 0 | 0 | 79.8253 | 21.4181 | 5.3545 | 6.0827 | 1.6321 | 5.3545 | 0.21726 | 0.71281 | 99999 | 99999 | 99999
|  | 274 | 0.274 | 1 | 0.99981 | 9.8 | 180 | 9.2312 | 9.1096 | 30 | 8.9897 | 5.8985 | 30 | 0.71734 | 0.025522 | 603.0448 | 162.4289 | 0 | 0 | 79.8148 | 21.4979 | 5.3745 | 6.0819 | 1.6381 | 5.3745 | 0.2189 | 0.71818 | 99999 | 99999 | 99999
|  | 275 | 0.275 | 1 | 0.99982 | 9.8 | 180 | 9.2312 | 9.1097 | 30 | 8.9897 | 5.8866 | 30 | 0.71724 | 0.025617 | 602.9648 | 163.0319 | 0 | 0 | 79.8042 | 21.5777 | 5.3944 | 6.0811 | 1.6442 | 5.3944 | 0.22055 | 0.72358 | 99999 | 99999 | 99999
|  | 276 | 0.276 | 1 | 0.99983 | 9.8 | 180 | 9.2312 | 9.1097 | 30 | 8.9898 | 5.8747 | 30 | 0.71715 | 0.025712 | 602.8849 | 163.6348 | 0 | 0 | 79.7936 | 21.6575 | 5.4144 | 6.0803 | 1.6503 | 5.4144 | 0.2222 | 0.72899 | 99999 | 99999 | 99999
|  | 277 | 0.277 | 1 | 0.99983 | 9.8 | 180 | 9.2312 | 9.1098 | 30 | 8.9898 | 5.8628 | 30 | 0.71705 | 0.025807 | 602.805 | 164.2376 | 0 | 0 | 79.783 | 21.7373 | 5.4343 | 6.0795 | 1.6564 | 5.4343 | 0.22385 | 0.73443 | 99999 | 99999 | 99999
|  | 278 | 0.278 | 1 | 0.99984 | 9.8 | 180 | 9.2312 | 9.1098 | 30 | 8.9899 | 5.8509 | 30 | 0.71695 | 0.025902 | 602.725 | 164.8404 | 0 | 0 | 79.7724 | 21.8171 | 5.4543 | 6.0787 | 1.6625 | 5.4543 | 0.22552 | 0.73988 | 99999 | 99999 | 99999
|  | 279 | 0.279 | 1 | 0.99984 | 9.8 | 180 | 9.2312 | 9.1098 | 30 | 8.9899 | 5.839 | 30 | 0.71686 | 0.025997 | 602.6451 | 165.4431 | 0 | 0 | 79.7619 | 21.8969 | 5.4742 | 6.0779 | 1.6685 | 5.4742 | 0.22718 | 0.74535 | 99999 | 99999 | 99999
|  | 280 | 0.28 | 1 | 0.99985 | 9.8 | 180 | 9.2312 | 9.1099 | 30 | 8.99 | 5.8271 | 30 | 0.71676 | 0.026092 | 602.5652 | 166.0457 | 0 | 0 | 79.7513 | 21.9766 | 5.4942 | 6.077 | 1.6746 | 5.4942 | 0.22886 | 0.75085 | 99999 | 99999 | 99999
|  | 281 | 0.281 | 1 | 0.99985 | 9.8 | 180 | 9.2312 | 9.1099 | 30 | 8.99 | 5.8151 | 30 | 0.71667 | 0.026187 | 602.4853 | 166.6482 | 0 | 0 | 79.7407 | 22.0564 | 5.5141 | 6.0762 | 1.6807 | 5.5141 | 0.23054 | 0.75636 | 99999 | 99999 | 99999
|  | 282 | 0.282 | 1 | 0.99986 | 9.8 | 180 | 9.2312 | 9.11 | 30 | 8.9901 | 5.8032 | 30 | 0.71657 | 0.026282 | 602.4054 | 167.2507 | 0 | 0 | 79.7301 | 22.1361 | 5.534 | 6.0754 | 1.6868 | 5.534 | 0.23223 | 0.7619 | 99999 | 99999 | 99999
|  | 283 | 0.283 | 1 | 0.99986 | 9.8 | 180 | 9.2312 | 9.11 | 30 | 8.9901 | 5.7913 | 30 | 0.71648 | 0.026377 | 602.3255 | 167.853 | 0 | 0 | 79.7196 | 22.2158 | 5.554 | 6.0746 | 1.6928 | 5.554 | 0.23392 | 0.76745 | 99999 | 99999 | 99999
|  | 284 | 0.284 | 1 | 0.99986 | 9.8 | 180 | 9.2312 | 9.1101 | 30 | 8.9902 | 5.7794 | 30 | 0.71638 | 0.026472 | 602.2457 | 168.4553 | 0 | 0 | 79.709 | 22.2956 | 5.5739 | 6.0738 | 1.6989 | 5.5739 | 0.23562 | 0.77302 | 99999 | 99999 | 99999
|  | 285 | 0.285 | 1 | 0.99987 | 9.8 | 180 | 9.2312 | 9.1101 | 30 | 8.9902 | 5.7675 | 30 | 0.71629 | 0.026567 | 602.1658 | 169.0575 | 0 | 0 | 79.6984 | 22.3753 | 5.5938 | 6.073 | 1.705 | 5.5938 | 0.23732 | 0.77862 | 99999 | 99999 | 99999
|  | 286 | 0.286 | 1 | 0.99987 | 9.8 | 180 | 9.2312 | 9.1101 | 30 | 8.9902 | 5.7556 | 30 | 0.71619 | 0.026662 | 602.086 | 169.6596 | 0 | 0 | 79.6879 | 22.455 | 5.6137 | 6.0722 | 1.7111 | 5.6137 | 0.23903 | 0.78423 | 99999 | 99999 | 99999
|  | 287 | 0.287 | 1 | 0.99988 | 9.8 | 180 | 9.2312 | 9.1102 | 30 | 8.9903 | 5.7437 | 30 | 0.7161 | 0.026757 | 602.0061 | 170.2617 | 0 | 0 | 79.6773 | 22.5346 | 5.6337 | 6.0714 | 1.7171 | 5.6337 | 0.24075 | 0.78987 | 99999 | 99999 | 99999
|  | 288 | 0.288 | 1 | 0.99988 | 9.8 | 180 | 9.2312 | 9.1102 | 30 | 8.9903 | 5.7318 | 30 | 0.716 | 0.026852 | 601.9263 | 170.8636 | 0 | 0 | 79.6667 | 22.6143 | 5.6536 | 6.0706 | 1.7232 | 5.6536 | 0.24247 | 0.79552 | 99999 | 99999 | 99999
|  | 289 | 0.289 | 1 | 0.99988 | 9.8 | 180 | 9.2312 | 9.1102 | 30 | 8.9903 | 5.7198 | 30 | 0.71591 | 0.026947 | 601.8465 | 171.4655 | 0 | 0 | 79.6562 | 22.694 | 5.6735 | 6.0698 | 1.7293 | 5.6735 | 0.2442 | 0.80119 | 99999 | 99999 | 99999
|  | 290 | 0.29 | 1 | 0.99989 | 9.8 | 180 | 9.2312 | 9.1103 | 30 | 8.9904 | 5.7079 | 30 | 0.71581 | 0.027042 | 601.7667 | 172.0673 | 0 | 0 | 79.6456 | 22.7736 | 5.6934 | 6.069 | 1.7353 | 5.6934 | 0.24594 | 0.80689 | 99999 | 99999 | 99999
|  | 291 | 0.291 | 1 | 0.99989 | 9.8 | 180 | 9.2312 | 9.1103 | 30 | 8.9904 | 5.696 | 30 | 0.71572 | 0.027137 | 601.6869 | 172.6691 | 0 | 0 | 79.635 | 22.8533 | 5.7133 | 6.0682 | 1.7414 | 5.7133 | 0.24768 | 0.8126 | 99999 | 99999 | 99999
|  | 292 | 0.292 | 1 | 0.99989 | 9.8 | 180 | 9.2312 | 9.1103 | 30 | 8.9904 | 5.6841 | 30 | 0.71563 | 0.027232 | 601.6071 | 173.2707 | 0 | 0 | 79.6245 | 22.9329 | 5.7332 | 6.0674 | 1.7475 | 5.7332 | 0.24943 | 0.81833 | 99999 | 99999 | 99999
|  | 293 | 0.293 | 1 | 0.9999 | 9.8 | 180 | 9.2312 | 9.1104 | 30 | 8.9905 | 5.6722 | 30 | 0.71553 | 0.027327 | 601.5274 | 173.8723 | 0 | 0 | 79.6139 | 23.0125 | 5.7531 | 6.0666 | 1.7536 | 5.7531 | 0.25118 | 0.82409 | 99999 | 99999 | 99999
|  | 294 | 0.294 | 1 | 0.9999 | 9.8 | 180 | 9.2312 | 9.1104 | 30 | 8.9905 | 5.6603 | 30 | 0.71544 | 0.027422 | 601.4476 | 174.4738 | 0 | 0 | 79.6034 | 23.0921 | 5.773 | 6.0658 | 1.7596 | 5.773 | 0.25294 | 0.82986 | 99999 | 99999 | 99999
|  | 295 | 0.295 | 1 | 0.9999 | 9.8 | 180 | 9.2312 | 9.1104 | 30 | 8.9905 | 5.6484 | 30 | 0.71534 | 0.027517 | 601.3679 | 175.0752 | 0 | 0 | 79.5928 | 23.1717 | 5.7929 | 6.065 | 1.7657 | 5.7929 | 0.25471 | 0.83565 | 99999 | 99999 | 99999
|  | 296 | 0.296 | 1 | 0.99991 | 9.8 | 180 | 9.2312 | 9.1105 | 30 | 8.9906 | 5.6365 | 30 | 0.71525 | 0.027611 | 601.2881 | 175.6765 | 0 | 0 | 79.5823 | 23.2513 | 5.8128 | 6.0642 | 1.7717 | 5.8128 | 0.25648 | 0.84146 | 99999 | 99999 | 99999
|  | 297 | 0.297 | 1 | 0.99991 | 9.8 | 180 | 9.2312 | 9.1105 | 30 | 8.9906 | 5.6246 | 30 | 0.71515 | 0.027706 | 601.2084 | 176.2778 | 0 | 0 | 79.5717 | 23.3309 | 5.8327 | 6.0634 | 1.7778 | 5.8327 | 0.25826 | 0.8473 | 99999 | 99999 | 99999
|  | 298 | 0.298 | 1 | 0.99991 | 9.8 | 180 | 9.2312 | 9.1105 | 30 | 8.9906 | 5.6127 | 30 | 0.71506 | 0.027801 | 601.1287 | 176.8789 | 0 | 0 | 79.5612 | 23.4104 | 5.8526 | 6.0626 | 1.7839 | 5.8526 | 0.26004 | 0.85315 | 99999 | 99999 | 99999
|  | 299 | 0.299 | 1 | 0.99992 | 9.8 | 180 | 9.2312 | 9.1105 | 30 | 8.9906 | 5.6008 | 30 | 0.71496 | 0.027896 | 601.049 | 177.48 | 0 | 0 | 79.5506 | 23.49 | 5.8725 | 6.0618 | 1.7899 | 5.8725 | 0.26183 | 0.85902 | 99999 | 99999 | 99999
|  | 300 | 0.3 | 1 | 0.99992 | 9.8 | 180 | 9.2312 | 9.1106 | 30 | 8.9907 | 5.5889 | 30 | 0.71487 | 0.027991 | 600.9693 | 178.081 | 0 | 0 | 79.5401 | 23.5695 | 5.8924 | 6.061 | 1.796 | 5.8924 | 0.26363 | 0.86491 | 99999 | 99999 | 99999
|  | 301 | 0.301 | 1 | 0.99992 | 9.8 | 180 | 9.2312 | 9.1106 | 30 | 8.9907 | 5.577 | 30 | 0.71477 | 0.028086 | 600.8896 | 178.682 | 0 | 0 | 79.5295 | 23.6491 | 5.9123 | 6.0601 | 1.8021 | 5.9123 | 0.26543 | 0.87083 | 99999 | 99999 | 99999
|  | 302 | 0.302 | 1 | 0.99992 | 9.8 | 180 | 9.2312 | 9.1106 | 30 | 8.9907 | 5.5651 | 30 | 0.71468 | 0.02818 | 600.8099 | 179.2828 | 0 | 0 | 79.519 | 23.7286 | 5.9322 | 6.0593 | 1.8081 | 5.9322 | 0.26724 | 0.87676 | 99999 | 99999 | 99999
|  | 303 | 0.303 | 1 | 0.99993 | 9.8 | 180 | 9.2312 | 9.1106 | 30 | 8.9907 | 5.5532 | 30 | 0.71458 | 0.028275 | 600.7303 | 179.8836 | 0 | 0 | 79.5084 | 23.8081 | 5.952 | 6.0585 | 1.8142 | 5.952 | 0.26905 | 0.88271 | 99999 | 99999 | 99999
|  | 304 | 0.304 | 1 | 0.99993 | 9.8 | 180 | 9.2312 | 9.1106 | 30 | 8.9908 | 5.5413 | 30 | 0.71449 | 0.02837 | 600.6506 | 180.4843 | 0 | 0 | 79.4979 | 23.8876 | 5.9719 | 6.0577 | 1.8202 | 5.9719 | 0.27087 | 0.88868 | 99999 | 99999 | 99999
|  | 305 | 0.305 | 1 | 0.99993 | 9.8 | 180 | 9.2312 | 9.1107 | 30 | 8.9908 | 5.5294 | 30 | 0.71439 | 0.028465 | 600.571 | 181.0849 | 0 | 0 | 79.4873 | 23.9671 | 5.9918 | 6.0569 | 1.8263 | 5.9918 | 0.2727 | 0.89467 | 99999 | 99999 | 99999
|  | 306 | 0.306 | 1 | 0.99993 | 9.8 | 180 | 9.2312 | 9.1107 | 30 | 8.9908 | 5.5175 | 30 | 0.7143 | 0.028559 | 600.4913 | 181.6854 | 0 | 0 | 79.4768 | 24.0466 | 6.0116 | 6.0561 | 1.8324 | 6.0116 | 0.27453 | 0.90069 | 99999 | 99999 | 99999
|  | 307 | 0.307 | 1 | 0.99993 | 9.8 | 180 | 9.2312 | 9.1107 | 30 | 8.9908 | 5.5056 | 30 | 0.7142 | 0.028654 | 600.4117 | 182.2859 | 0 | 0 | 79.4663 | 24.1261 | 6.0315 | 6.0553 | 1.8384 | 6.0315 | 0.27637 | 0.90672 | 99999 | 99999 | 99999
|  | 308 | 0.308 | 1 | 0.99994 | 9.8 | 180 | 9.2312 | 9.1107 | 30 | 8.9908 | 5.4937 | 30 | 0.71411 | 0.028749 | 600.3321 | 182.8862 | 0 | 0 | 79.4557 | 24.2055 | 6.0514 | 6.0545 | 1.8445 | 6.0514 | 0.27821 | 0.91277 | 99999 | 99999 | 99999
|  | 309 | 0.309 | 1 | 0.99994 | 9.8 | 180 | 9.2312 | 9.1107 | 30 | 8.9909 | 5.4818 | 30 | 0.71401 | 0.028843 | 600.2525 | 183.4865 | 0 | 0 | 79.4452 | 24.285 | 6.0712 | 6.0537 | 1.8505 | 6.0712 | 0.28006 | 0.91884 | 99999 | 99999 | 99999
|  | 310 | 0.31 | 1 | 0.99994 | 9.8 | 180 | 9.2312 | 9.1108 | 30 | 8.9909 | 5.4699 | 30 | 0.71392 | 0.028938 | 600.1729 | 184.0867 | 0 | 0 | 79.4347 | 24.3644 | 6.0911 | 6.0529 | 1.8566 | 6.0911 | 0.28192 | 0.92493 | 99999 | 99999 | 99999
|  | 311 | 0.311 | 1 | 0.99994 | 9.8 | 180 | 9.2312 | 9.1108 | 30 | 8.9909 | 5.458 | 30 | 0.71382 | 0.029033 | 600.0933 | 184.6869 | 0 | 0 | 79.4241 | 24.4438 | 6.111 | 6.0521 | 1.8626 | 6.111 | 0.28378 | 0.93104 | 99999 | 99999 | 99999
|  | 312 | 0.312 | 1 | 0.99994 | 9.8 | 180 | 9.2312 | 9.1108 | 30 | 8.9909 | 5.4461 | 30 | 0.71373 | 0.029127 | 600.0138 | 185.2869 | 0 | 0 | 79.4136 | 24.5233 | 6.1308 | 6.0513 | 1.8687 | 6.1308 | 0.28565 | 0.93717 | 99999 | 99999 | 99999
|  | 313 | 0.313 | 1 | 0.99995 | 9.8 | 180 | 9.2312 | 9.1108 | 30 | 8.9909 | 5.4342 | 30 | 0.71364 | 0.029222 | 599.9342 | 185.8869 | 0 | 0 | 79.4031 | 24.6027 | 6.1507 | 6.0505 | 1.8747 | 6.1507 | 0.28753 | 0.94332 | 99999 | 99999 | 99999
|  | 314 | 0.314 | 1 | 0.99995 | 9.8 | 180 | 9.2312 | 9.1108 | 30 | 8.9909 | 5.4223 | 30 | 0.71354 | 0.029317 | 599.8547 | 186.4868 | 0 | 0 | 79.3925 | 24.6821 | 6.1705 | 6.0497 | 1.8808 | 6.1705 | 0.28941 | 0.94949 | 99999 | 99999 | 99999
|  | 315 | 0.315 | 1 | 0.99995 | 9.8 | 180 | 9.2312 | 9.1108 | 30 | 8.991 | 5.4104 | 30 | 0.71345 | 0.029411 | 599.7751 | 187.0866 | 0 | 0 | 79.382 | 24.7615 | 6.1904 | 6.0489 | 1.8868 | 6.1904 | 0.29129 | 0.95569 | 99999 | 99999 | 99999
|  | 316 | 0.316 | 1 | 0.99995 | 9.8 | 180 | 9.2312 | 9.1109 | 30 | 8.991 | 5.3986 | 30 | 0.71335 | 0.029506 | 599.6956 | 187.6863 | 0 | 0 | 79.3715 | 24.8408 | 6.2102 | 6.0481 | 1.8929 | 6.2102 | 0.29319 | 0.9619 | 99999 | 99999 | 99999
|  | 317 | 0.317 | 1 | 0.99995 | 9.8 | 180 | 9.2312 | 9.1109 | 30 | 8.991 | 5.3867 | 30 | 0.71326 | 0.0296 | 599.6161 | 188.286 | 0 | 0 | 79.361 | 24.9202 | 6.2301 | 6.0473 | 1.8989 | 6.2301 | 0.29508 | 0.96813 | 99999 | 99999 | 99999
|  | 318 | 0.318 | 1 | 0.99995 | 9.8 | 180 | 9.2312 | 9.1109 | 30 | 8.991 | 5.3748 | 30 | 0.71316 | 0.029695 | 599.5366 | 188.8856 | 0 | 0 | 79.3504 | 24.9996 | 6.2499 | 6.0465 | 1.905 | 6.2499 | 0.29699 | 0.97438 | 99999 | 99999 | 99999
|  | 319 | 0.319 | 1 | 0.99995 | 9.8 | 180 | 9.2312 | 9.1109 | 30 | 8.991 | 5.3629 | 30 | 0.71307 | 0.02979 | 599.4571 | 189.4851 | 0 | 0 | 79.3399 | 25.0789 | 6.2697 | 6.0457 | 1.911 | 6.2697 | 0.2989 | 0.98064 | 99999 | 99999 | 99999
|  | 320 | 0.32 | 1 | 0.99996 | 9.8 | 180 | 9.2312 | 9.1109 | 30 | 8.991 | 5.351 | 30 | 0.71297 | 0.029884 | 599.3776 | 190.0845 | 0 | 0 | 79.3294 | 25.1582 | 6.2896 | 6.0449 | 1.9171 | 6.2896 | 0.30082 | 0.98693 | 99999 | 99999 | 99999
|  | 321 | 0.321 | 1 | 0.99996 | 9.8 | 180 | 9.2312 | 9.1109 | 30 | 8.991 | 5.3391 | 30 | 0.71288 | 0.029979 | 599.2981 | 190.6838 | 0 | 0 | 79.3189 | 25.2376 | 6.3094 | 6.0441 | 1.9231 | 6.3094 | 0.30274 | 0.99324 | 99999 | 99999 | 99999
|  | 322 | 0.322 | 1 | 0.99996 | 9.8 | 180 | 9.2312 | 9.1109 | 30 | 8.9911 | 5.3273 | 30 | 0.71278 | 0.030073 | 599.2187 | 191.2831 | 0 | 0 | 79.3084 | 25.3169 | 6.3292 | 6.0433 | 1.9291 | 6.3292 | 0.30467 | 0.99957 | 99999 | 99999 | 99999
|  | 323 | 0.323 | 1 | 0.99996 | 9.8 | 180 | 9.2312 | 9.1109 | 30 | 8.9911 | 5.3154 | 30 | 0.71269 | 0.030168 | 599.1392 | 191.8823 | 0 | 0 | 79.2978 | 25.3962 | 6.349 | 6.0425 | 1.9352 | 6.349 | 0.30661 | 1.0059 | 99999 | 99999 | 99999
|  | 324 | 0.324 | 1 | 0.99996 | 9.8 | 180 | 9.2312 | 9.111 | 30 | 8.9911 | 5.3035 | 30 | 0.71259 | 0.030262 | 599.0598 | 192.4814 | 0 | 0 | 79.2873 | 25.4755 | 6.3689 | 6.0417 | 1.9412 | 6.3689 | 0.30855 | 1.0123 | 99999 | 99999 | 99999
|  | 325 | 0.325 | 1 | 0.99996 | 9.8 | 180 | 9.2312 | 9.111 | 30 | 8.9911 | 5.2916 | 30 | 0.7125 | 0.030357 | 598.9803 | 193.0804 | 0 | 0 | 79.2768 | 25.5548 | 6.3887 | 6.0409 | 1.9473 | 6.3887 | 0.31049 | 1.0187 | 99999 | 99999 | 99999
|  | 326 | 0.326 | 1 | 0.99996 | 9.8 | 180 | 9.2312 | 9.111 | 30 | 8.9911 | 5.2797 | 30 | 0.71241 | 0.030451 | 598.9009 | 193.6793 | 0 | 0 | 79.2663 | 25.634 | 6.4085 | 6.0401 | 1.9533 | 6.4085 | 0.31245 | 1.0251 | 99999 | 99999 | 99999
|  | 327 | 0.327 | 1 | 0.99996 | 9.8 | 180 | 9.2312 | 9.111 | 30 | 8.9911 | 5.2679 | 30 | 0.71231 | 0.030546 | 598.8215 | 194.2782 | 0 | 0 | 79.2558 | 25.7133 | 6.4283 | 6.0393 | 1.9594 | 6.4283 | 0.31441 | 1.0315 | 99999 | 99999 | 99999
|  | 328 | 0.328 | 1 | 0.99997 | 9.8 | 180 | 9.2312 | 9.111 | 30 | 8.9911 | 5.256 | 30 | 0.71222 | 0.03064 | 598.7421 | 194.877 | 0 | 0 | 79.2453 | 25.7925 | 6.4481 | 6.0385 | 1.9654 | 6.4481 | 0.31637 | 1.038 | 99999 | 99999 | 99999
|  | 329 | 0.329 | 1 | 0.99997 | 9.8 | 180 | 9.2312 | 9.111 | 30 | 8.9911 | 5.2441 | 30 | 0.71212 | 0.030734 | 598.6627 | 195.4757 | 0 | 0 | 79.2348 | 25.8718 | 6.4679 | 6.0377 | 1.9714 | 6.4679 | 0.31834 | 1.0444 | 99999 | 99999 | 99999
|  | 330 | 0.33 | 1 | 0.99997 | 9.8 | 180 | 9.2312 | 9.111 | 30 | 8.9911 | 5.2323 | 30 | 0.71203 | 0.030829 | 598.5833 | 196.0743 | 0 | 0 | 79.2243 | 25.951 | 6.4878 | 6.0369 | 1.9775 | 6.4878 | 0.32032 | 1.0509 | 99999 | 99999 | 99999
|  | 331 | 0.331 | 1 | 0.99997 | 9.8 | 180 | 9.2312 | 9.111 | 30 | 8.9912 | 5.2204 | 30 | 0.71193 | 0.030923 | 598.504 | 196.6728 | 0 | 0 | 79.2138 | 26.0302 | 6.5076 | 6.0361 | 1.9835 | 6.5076 | 0.3223 | 1.0574 | 99999 | 99999 | 99999
|  | 332 | 0.332 | 1 | 0.99997 | 9.8 | 180 | 9.2312 | 9.111 | 30 | 8.9912 | 5.2085 | 30 | 0.71184 | 0.031018 | 598.4246 | 197.2713 | 0 | 0 | 79.2033 | 26.1094 | 6.5274 | 6.0353 | 1.9895 | 6.5274 | 0.32429 | 1.064 | 99999 | 99999 | 99999
|  | 333 | 0.333 | 1 | 0.99997 | 9.8 | 180 | 9.2312 | 9.111 | 30 | 8.9912 | 5.1966 | 30 | 0.71175 | 0.031112 | 598.3453 | 197.8697 | 0 | 0 | 79.1928 | 26.1886 | 6.5472 | 6.0345 | 1.9956 | 6.5472 | 0.32629 | 1.0705 | 99999 | 99999 | 99999
|  | 334 | 0.334 | 1 | 0.99997 | 9.8 | 180 | 9.2312 | 9.1111 | 30 | 8.9912 | 5.1848 | 30 | 0.71165 | 0.031206 | 598.2659 | 198.468 | 0 | 0 | 79.1823 | 26.2678 | 6.567 | 6.0337 | 2.0016 | 6.567 | 0.32829 | 1.0771 | 99999 | 99999 | 99999
|  | 335 | 0.335 | 1 | 0.99997 | 9.8 | 180 | 9.2312 | 9.1111 | 30 | 8.9912 | 5.1729 | 30 | 0.71156 | 0.031301 | 598.1866 | 199.0662 | 0 | 0 | 79.1718 | 26.347 | 6.5867 | 6.0329 | 2.0076 | 6.5867 | 0.3303 | 1.0837 | 99999 | 99999 | 99999
|  | 336 | 0.336 | 1 | 0.99997 | 9.8 | 180 | 9.2312 | 9.1111 | 30 | 8.9912 | 5.1611 | 30 | 0.71146 | 0.031395 | 598.1073 | 199.6644 | 0 | 0 | 79.1613 | 26.4262 | 6.6065 | 6.0321 | 2.0137 | 6.6065 | 0.33231 | 1.0903 | 99999 | 99999 | 99999
|  | 337 | 0.337 | 1 | 0.99997 | 9.8 | 180 | 9.2312 | 9.1111 | 30 | 8.9912 | 5.1492 | 30 | 0.71137 | 0.031489 | 598.028 | 200.2624 | 0 | 0 | 79.1508 | 26.5053 | 6.6263 | 6.0313 | 2.0197 | 6.6263 | 0.33433 | 1.0969 | 99999 | 99999 | 99999
|  | 338 | 0.338 | 1 | 0.99998 | 9.8 | 180 | 9.2312 | 9.1111 | 30 | 8.9912 | 5.1373 | 30 | 0.71127 | 0.031584 | 597.9487 | 200.8604 | 0 | 0 | 79.1403 | 26.5845 | 6.6461 | 6.0305 | 2.0257 | 6.6461 | 0.33636 | 1.1035 | 99999 | 99999 | 99999
|  | 339 | 0.339 | 1 | 0.99998 | 9.8 | 180 | 9.2312 | 9.1111 | 30 | 8.9912 | 5.1255 | 30 | 0.71118 | 0.031678 | 597.8694 | 201.4583 | 0 | 0 | 79.1298 | 26.6636 | 6.6659 | 6.0297 | 2.0318 | 6.6659 | 0.33839 | 1.1102 | 99999 | 99999 | 99999
|  | 340 | 0.34 | 1 | 0.99998 | 9.8 | 180 | 9.2312 | 9.1111 | 30 | 8.9912 | 5.1136 | 30 | 0.71108 | 0.031772 | 597.7901 | 202.0562 | 0 | 0 | 79.1193 | 26.7427 | 6.6857 | 6.0289 | 2.0378 | 6.6857 | 0.34043 | 1.1169 | 99999 | 99999 | 99999
|  | 341 | 0.341 | 1 | 0.99998 | 9.8 | 180 | 9.2312 | 9.1111 | 30 | 8.9912 | 5.1018 | 30 | 0.71099 | 0.031867 | 597.7109 | 202.6539 | 0 | 0 | 79.1088 | 26.8218 | 6.7055 | 6.0281 | 2.0438 | 6.7055 | 0.34247 | 1.1236 | 99999 | 99999 | 99999
|  | 342 | 0.342 | 1 | 0.99998 | 9.8 | 180 | 9.2312 | 9.1111 | 30 | 8.9912 | 5.0899 | 30 | 0.7109 | 0.031961 | 597.6316 | 203.2516 | 0 | 0 | 79.0983 | 26.9009 | 6.7252 | 6.0273 | 2.0499 | 6.7252 | 0.34452 | 1.1303 | 99999 | 99999 | 99999
|  | 343 | 0.343 | 1 | 0.99998 | 9.8 | 180 | 9.2312 | 9.1111 | 30 | 8.9912 | 5.0781 | 30 | 0.7108 | 0.032055 | 597.5524 | 203.8492 | 0 | 0 | 79.0878 | 26.98 | 6.745 | 6.0265 | 2.0559 | 6.745 | 0.34658 | 1.1371 | 99999 | 99999 | 99999
|  | 344 | 0.344 | 1 | 0.99998 | 9.8 | 180 | 9.2312 | 9.1111 | 30 | 8.9913 | 5.0662 | 30 | 0.71071 | 0.032149 | 597.4732 | 204.4467 | 0 | 0 | 79.0773 | 27.0591 | 6.7648 | 6.0257 | 2.0619 | 6.7648 | 0.34864 | 1.1438 | 99999 | 99999 | 99999
|  | 345 | 0.345 | 1 | 0.99998 | 9.8 | 180 | 9.2312 | 9.1111 | 30 | 8.9913 | 5.0544 | 30 | 0.71061 | 0.032244 | 597.3939 | 205.0441 | 0 | 0 | 79.0668 | 27.1382 | 6.7845 | 6.0249 | 2.0679 | 6.7845 | 0.35071 | 1.1506 | 99999 | 99999 | 99999
|  | 346 | 0.346 | 1 | 0.99998 | 9.8 | 180 | 9.2312 | 9.1111 | 30 | 8.9913 | 5.0425 | 30 | 0.71052 | 0.032338 | 597.3147 | 205.6415 | 0 | 0 | 79.0564 | 27.2173 | 6.8043 | 6.0241 | 2.074 | 6.8043 | 0.35278 | 1.1574 | 99999 | 99999 | 99999
|  | 347 | 0.347 | 1 | 0.99998 | 9.8 | 180 | 9.2312 | 9.1111 | 30 | 8.9913 | 5.0307 | 30 | 0.71042 | 0.032432 | 597.2355 | 206.2387 | 0 | 0 | 79.0459 | 27.2963 | 6.8241 | 6.0233 | 2.08 | 6.8241 | 0.35486 | 1.1642 | 99999 | 99999 | 99999
|  | 348 | 0.348 | 1 | 0.99998 | 9.8 | 180 | 9.2312 | 9.1111 | 30 | 8.9913 | 5.0188 | 30 | 0.71033 | 0.032526 | 597.1563 | 206.8359 | 0 | 0 | 79.0354 | 27.3753 | 6.8438 | 6.0225 | 2.086 | 6.8438 | 0.35695 | 1.1711 | 99999 | 99999 | 99999
|  | 349 | 0.349 | 1 | 0.99998 | 9.8 | 180 | 9.2312 | 9.1111 | 30 | 8.9913 | 5.007 | 30 | 0.71024 | 0.032621 | 597.0772 | 207.4331 | 0 | 0 | 79.0249 | 27.4544 | 6.8636 | 6.0217 | 2.092 | 6.8636 | 0.35904 | 1.1779 | 99999 | 99999 | 99999
|  | 350 | 0.35 | 1 | 0.99998 | 9.8 | 180 | 9.2312 | 9.1112 | 30 | 8.9913 | 4.9951 | 30 | 0.71014 | 0.032715 | 596.998 | 208.0301 | 0 | 0 | 79.0144 | 27.5334 | 6.8833 | 6.0209 | 2.098 | 6.8833 | 0.36114 | 1.1848 | 99999 | 99999 | 99999
|  | 351 | 0.351 | 1 | 0.99998 | 9.8 | 180 | 9.2312 | 9.1112 | 30 | 8.9913 | 4.9833 | 30 | 0.71005 | 0.032809 | 596.9188 | 208.6271 | 0 | 0 | 79.004 | 27.6124 | 6.9031 | 6.0201 | 2.1041 | 6.9031 | 0.36324 | 1.1917 | 99999 | 99999 | 99999
|  | 352 | 0.352 | 1 | 0.99998 | 9.8 | 180 | 9.2312 | 9.1112 | 30 | 8.9913 | 4.9714 | 30 | 0.70995 | 0.032903 | 596.8397 | 209.2239 | 0 | 0 | 78.9935 | 27.6914 | 6.9229 | 6.0193 | 2.1101 | 6.9229 | 0.36535 | 1.1987 | 99999 | 99999 | 99999
|  | 353 | 0.353 | 1 | 0.99998 | 9.8 | 180 | 9.2312 | 9.1112 | 30 | 8.9913 | 4.9596 | 30 | 0.70986 | 0.032997 | 596.7605 | 209.8207 | 0 | 0 | 78.983 | 27.7704 | 6.9426 | 6.0185 | 2.1161 | 6.9426 | 0.36747 | 1.2056 | 99999 | 99999 | 99999
|  | 354 | 0.354 | 1 | 0.99998 | 9.8 | 180 | 9.2312 | 9.1112 | 30 | 8.9913 | 4.9478 | 30 | 0.70977 | 0.033091 | 596.6814 | 210.4175 | 0 | 0 | 78.9725 | 27.8494 | 6.9623 | 6.0177 | 2.1221 | 6.9623 | 0.36959 | 1.2126 | 99999 | 99999 | 99999
|  | 355 | 0.355 | 1 | 0.99999 | 9.8 | 180 | 9.2312 | 9.1112 | 30 | 8.9913 | 4.9359 | 30 | 0.70967 | 0.033185 | 596.6023 | 211.0141 | 0 | 0 | 78.9621 | 27.9283 | 6.9821 | 6.0169 | 2.1281 | 6.9821 | 0.37172 | 1.2195 | 99999 | 99999 | 99999
|  | 356 | 0.356 | 1 | 0.99999 | 9.8 | 180 | 9.2312 | 9.1112 | 30 | 8.9913 | 4.9241 | 30 | 0.70958 | 0.033279 | 596.5232 | 211.6107 | 0 | 0 | 78.9516 | 28.0073 | 7.0018 | 6.0161 | 2.1342 | 7.0018 | 0.37385 | 1.2265 | 99999 | 99999 | 99999
|  | 357 | 0.357 | 1 | 0.99999 | 9.8 | 180 | 9.2312 | 9.1112 | 30 | 8.9913 | 4.9123 | 30 | 0.70948 | 0.033374 | 596.4441 | 212.2071 | 0 | 0 | 78.9411 | 28.0862 | 7.0216 | 6.0153 | 2.1402 | 7.0216 | 0.37599 | 1.2336 | 99999 | 99999 | 99999
|  | 358 | 0.358 | 1 | 0.99999 | 9.8 | 180 | 9.2312 | 9.1112 | 30 | 8.9913 | 4.9004 | 30 | 0.70939 | 0.033468 | 596.365 | 212.8035 | 0 | 0 | 78.9307 | 28.1652 | 7.0413 | 6.0145 | 2.1462 | 7.0413 | 0.37814 | 1.2406 | 99999 | 99999 | 99999
|  | 359 | 0.359 | 1 | 0.99999 | 9.8 | 180 | 9.2312 | 9.1112 | 30 | 8.9913 | 4.8886 | 30 | 0.7093 | 0.033562 | 596.2859 | 213.3999 | 0 | 0 | 78.9202 | 28.2441 | 7.061 | 6.0137 | 2.1522 | 7.061 | 0.38029 | 1.2477 | 99999 | 99999 | 99999
|  | 360 | 0.36 | 1 | 0.99999 | 9.8 | 180 | 9.2312 | 9.1112 | 30 | 8.9913 | 4.8768 | 30 | 0.7092 | 0.033656 | 596.2069 | 213.9961 | 0 | 0 | 78.9097 | 28.323 | 7.0808 | 6.0129 | 2.1582 | 7.0808 | 0.38245 | 1.2548 | 99999 | 99999 | 99999
|  | 361 | 0.361 | 1 | 0.99999 | 9.8 | 180 | 9.2312 | 9.1112 | 30 | 8.9913 | 4.8649 | 30 | 0.70911 | 0.03375 | 596.1278 | 214.5923 | 0 | 0 | 78.8993 | 28.4019 | 7.1005 | 6.0121 | 2.1642 | 7.1005 | 0.38461 | 1.2619 | 99999 | 99999 | 99999
|  | 362 | 0.362 | 1 | 0.99999 | 9.8 | 180 | 9.2312 | 9.1112 | 30 | 8.9913 | 4.8531 | 30 | 0.70901 | 0.033844 | 596.0488 | 215.1884 | 0 | 0 | 78.8888 | 28.4808 | 7.1202 | 6.0113 | 2.1702 | 7.1202 | 0.38678 | 1.269 | 99999 | 99999 | 99999
|  | 363 | 0.363 | 1 | 0.99999 | 9.8 | 180 | 9.2312 | 9.1112 | 30 | 8.9913 | 4.8413 | 30 | 0.70892 | 0.033938 | 595.9698 | 215.7844 | 0 | 0 | 78.8783 | 28.5597 | 7.1399 | 6.0105 | 2.1762 | 7.1399 | 0.38896 | 1.2761 | 99999 | 99999 | 99999
|  | 364 | 0.364 | 1 | 0.99999 | 9.8 | 180 | 9.2312 | 9.1112 | 30 | 8.9913 | 4.8295 | 30 | 0.70883 | 0.034032 | 595.8907 | 216.3803 | 0 | 0 | 78.8679 | 28.6386 | 7.1596 | 6.0097 | 2.1823 | 7.1596 | 0.39114 | 1.2833 | 99999 | 99999 | 99999
|  | 365 | 0.365 | 1 | 0.99999 | 9.8 | 180 | 9.2312 | 9.1112 | 30 | 8.9913 | 4.8176 | 30 | 0.70873 | 0.034126 | 595.8117 | 216.9762 | 0 | 0 | 78.8574 | 28.7174 | 7.1794 | 6.0089 | 2.1883 | 7.1794 | 0.39333 | 1.2904 | 99999 | 99999 | 99999
|  | 366 | 0.366 | 1 | 0.99999 | 9.8 | 180 | 9.2312 | 9.1112 | 30 | 8.9914 | 4.8058 | 30 | 0.70864 | 0.03422 | 595.7327 | 217.5719 | 0 | 0 | 78.847 | 28.7963 | 7.1991 | 6.0081 | 2.1943 | 7.1991 | 0.39552 | 1.2976 | 99999 | 99999 | 99999
|  | 367 | 0.367 | 1 | 0.99999 | 9.8 | 180 | 9.2312 | 9.1112 | 30 | 8.9914 | 4.794 | 30 | 0.70854 | 0.034314 | 595.6537 | 218.1676 | 0 | 0 | 78.8365 | 28.8751 | 7.2188 | 6.0073 | 2.2003 | 7.2188 | 0.39772 | 1.3049 | 99999 | 99999 | 99999
|  | 368 | 0.368 | 1 | 0.99999 | 9.8 | 180 | 9.2312 | 9.1112 | 30 | 8.9914 | 4.7822 | 30 | 0.70845 | 0.034408 | 595.5747 | 218.7632 | 0 | 0 | 78.8261 | 28.954 | 7.2385 | 6.0065 | 2.2063 | 7.2385 | 0.39993 | 1.3121 | 99999 | 99999 | 99999
|  | 369 | 0.369 | 1 | 0.99999 | 9.8 | 180 | 9.2312 | 9.1112 | 30 | 8.9914 | 4.7704 | 30 | 0.70836 | 0.034502 | 595.4958 | 219.3588 | 0 | 0 | 78.8156 | 29.0328 | 7.2582 | 6.0058 | 2.2123 | 7.2582 | 0.40214 | 1.3194 | 99999 | 99999 | 99999
|  | 370 | 0.37 | 1 | 0.99999 | 9.8 | 180 | 9.2312 | 9.1112 | 30 | 8.9914 | 4.7586 | 30 | 0.70826 | 0.034596 | 595.4168 | 219.9542 | 0 | 0 | 78.8052 | 29.1116 | 7.2779 | 6.005 | 2.2183 | 7.2779 | 0.40436 | 1.3266 | 99999 | 99999 | 99999
|  | 371 | 0.371 | 1 | 0.99999 | 9.8 | 180 | 9.2312 | 9.1112 | 30 | 8.9914 | 4.7467 | 30 | 0.70817 | 0.034689 | 595.3379 | 220.5496 | 0 | 0 | 78.7947 | 29.1904 | 7.2976 | 6.0042 | 2.2243 | 7.2976 | 0.40658 | 1.3339 | 99999 | 99999 | 99999
|  | 372 | 0.372 | 1 | 0.99999 | 9.8 | 180 | 9.2312 | 9.1112 | 30 | 8.9914 | 4.7349 | 30 | 0.70807 | 0.034783 | 595.2589 | 221.1449 | 0 | 0 | 78.7843 | 29.2692 | 7.3173 | 6.0034 | 2.2303 | 7.3173 | 0.40882 | 1.3413 | 99999 | 99999 | 99999
|  | 373 | 0.373 | 1 | 0.99999 | 9.8 | 180 | 9.2312 | 9.1112 | 30 | 8.9914 | 4.7231 | 30 | 0.70798 | 0.034877 | 595.18 | 221.7401 | 0 | 0 | 78.7738 | 29.348 | 7.337 | 6.0026 | 2.2363 | 7.337 | 0.41105 | 1.3486 | 99999 | 99999 | 99999
|  | 374 | 0.374 | 1 | 0.99999 | 9.8 | 180 | 9.2312 | 9.1112 | 30 | 8.9914 | 4.7113 | 30 | 0.70789 | 0.034971 | 595.1011 | 222.3353 | 0 | 0 | 78.7634 | 29.4267 | 7.3567 | 6.0018 | 2.2423 | 7.3567 | 0.41329 | 1.356 | 99999 | 99999 | 99999
|  | 375 | 0.375 | 1 | 0.99999 | 9.8 | 180 | 9.2312 | 9.1112 | 30 | 8.9914 | 4.6995 | 30 | 0.70779 | 0.035065 | 595.0222 | 222.9303 | 0 | 0 | 78.7529 | 29.5055 | 7.3764 | 6.001 | 2.2483 | 7.3764 | 0.41554 | 1.3633 | 99999 | 99999 | 99999
|  | 376 | 0.376 | 1 | 0.99999 | 9.8 | 180 | 9.2312 | 9.1112 | 30 | 8.9914 | 4.6877 | 30 | 0.7077 | 0.035159 | 594.9433 | 223.5253 | 0 | 0 | 78.7425 | 29.5842 | 7.3961 | 6.0002 | 2.2543 | 7.3961 | 0.4178 | 1.3707 | 99999 | 99999 | 99999
|  | 377 | 0.377 | 1 | 0.99999 | 9.8 | 180 | 9.2312 | 9.1112 | 30 | 8.9914 | 4.6759 | 30 | 0.7076 | 0.035253 | 594.8644 | 224.1202 | 0 | 0 | 78.7321 | 29.663 | 7.4157 | 5.9994 | 2.2603 | 7.4157 | 0.42006 | 1.3781 | 99999 | 99999 | 99999
|  | 378 | 0.378 | 1 | 0.99999 | 9.8 | 180 | 9.2312 | 9.1112 | 30 | 8.9914 | 4.6641 | 30 | 0.70751 | 0.035346 | 594.7855 | 224.715 | 0 | 0 | 78.7216 | 29.7417 | 7.4354 | 5.9986 | 2.2663 | 7.4354 | 0.42232 | 1.3856 | 99999 | 99999 | 99999
|  | 379 | 0.379 | 1 | 0.99999 | 9.8 | 180 | 9.2312 | 9.1112 | 30 | 8.9914 | 4.6523 | 30 | 0.70742 | 0.03544 | 594.7067 | 225.3098 | 0 | 0 | 78.7112 | 29.8204 | 7.4551 | 5.9978 | 2.2723 | 7.4551 | 0.4246 | 1.393 | 99999 | 99999 | 99999
|  | 380 | 0.38 | 1 | 0.99999 | 9.8 | 180 | 9.2312 | 9.1112 | 30 | 8.9914 | 4.6405 | 30 | 0.70732 | 0.035534 | 594.6278 | 225.9045 | 0 | 0 | 78.7007 | 29.8991 | 7.4748 | 5.997 | 2.2783 | 7.4748 | 0.42687 | 1.4005 | 99999 | 99999 | 99999
|  | 381 | 0.381 | 1 | 0.99999 | 9.8 | 180 | 9.2312 | 9.1113 | 30 | 8.9914 | 4.6287 | 30 | 0.70723 | 0.035628 | 594.549 | 226.499 | 0 | 0 | 78.6903 | 29.9778 | 7.4945 | 5.9962 | 2.2843 | 7.4945 | 0.42916 | 1.408 | 99999 | 99999 | 99999
|  | 382 | 0.382 | 1 | 0.99999 | 9.8 | 180 | 9.2312 | 9.1113 | 30 | 8.9914 | 4.6169 | 30 | 0.70714 | 0.035722 | 594.4701 | 227.0936 | 0 | 0 | 78.6799 | 30.0565 | 7.5141 | 5.9954 | 2.2903 | 7.5141 | 0.43145 | 1.4155 | 99999 | 99999 | 99999
|  | 383 | 0.383 | 1 | 0.99999 | 9.8 | 180 | 9.2312 | 9.1113 | 30 | 8.9914 | 4.6051 | 30 | 0.70704 | 0.035815 | 594.3913 | 227.688 | 0 | 0 | 78.6694 | 30.1352 | 7.5338 | 5.9946 | 2.2963 | 7.5338 | 0.43374 | 1.423 | 99999 | 99999 | 99999
|  | 384 | 0.384 | 1 | 0.99999 | 9.8 | 180 | 9.2312 | 9.1113 | 30 | 8.9914 | 4.5933 | 30 | 0.70695 | 0.035909 | 594.3125 | 228.2823 | 0 | 0 | 78.659 | 30.2138 | 7.5535 | 5.9938 | 2.3023 | 7.5535 | 0.43605 | 1.4306 | 99999 | 99999 | 99999
|  | 385 | 0.385 | 1 | 0.99999 | 9.8 | 180 | 9.2312 | 9.1113 | 30 | 8.9914 | 4.5815 | 30 | 0.70685 | 0.036003 | 594.2337 | 228.8766 | 0 | 0 | 78.6486 | 30.2925 | 7.5731 | 5.993 | 2.3083 | 7.5731 | 0.43836 | 1.4382 | 99999 | 99999 | 99999
|  | 386 | 0.386 | 1 | 0.99999 | 9.8 | 180 | 9.2312 | 9.1113 | 30 | 8.9914 | 4.5697 | 30 | 0.70676 | 0.036097 | 594.1549 | 229.4708 | 0 | 0 | 78.6381 | 30.3711 | 7.5928 | 5.9922 | 2.3143 | 7.5928 | 0.44067 | 1.4458 | 99999 | 99999 | 99999
|  | 387 | 0.387 | 1 | 0.99999 | 9.8 | 180 | 9.2312 | 9.1113 | 30 | 8.9914 | 4.5579 | 30 | 0.70667 | 0.03619 | 594.0761 | 230.0649 | 0 | 0 | 78.6277 | 30.4498 | 7.6124 | 5.9914 | 2.3203 | 7.6124 | 0.44299 | 1.4534 | 99999 | 99999 | 99999
|  | 388 | 0.388 | 1 | 0.99999 | 9.8 | 180 | 9.2312 | 9.1113 | 30 | 8.9914 | 4.5462 | 30 | 0.70657 | 0.036284 | 593.9974 | 230.659 | 0 | 0 | 78.6173 | 30.5284 | 7.6321 | 5.9906 | 2.3263 | 7.6321 | 0.44532 | 1.461 | 99999 | 99999 | 99999
|  | 389 | 0.389 | 1 | 0.99999 | 9.8 | 180 | 9.2312 | 9.1113 | 30 | 8.9914 | 4.5344 | 30 | 0.70648 | 0.036378 | 593.9186 | 231.2529 | 0 | 0 | 78.6069 | 30.607 | 7.6518 | 5.9898 | 2.3323 | 7.6518 | 0.44765 | 1.4687 | 99999 | 99999 | 99999
|  | 390 | 0.39 | 1 | 1 | 9.8 | 180 | 9.2312 | 9.1113 | 30 | 8.9914 | 4.5226 | 30 | 0.70639 | 0.036471 | 593.8398 | 231.8468 | 0 | 0 | 78.5964 | 30.6856 | 7.6714 | 5.989 | 2.3382 | 7.6714 | 0.44999 | 1.4763 | 99999 | 99999 | 99999
|  | 391 | 0.391 | 1 | 1 | 9.8 | 180 | 9.2312 | 9.1113 | 30 | 8.9914 | 4.5108 | 30 | 0.70629 | 0.036565 | 593.7611 | 232.4406 | 0 | 0 | 78.586 | 30.7642 | 7.691 | 5.9883 | 2.3442 | 7.691 | 0.45233 | 1.484 | 99999 | 99999 | 99999
|  | 392 | 0.392 | 1 | 1 | 9.8 | 180 | 9.2312 | 9.1113 | 30 | 8.9914 | 4.499 | 30 | 0.7062 | 0.036659 | 593.6824 | 233.0343 | 0 | 0 | 78.5756 | 30.8428 | 7.7107 | 5.9875 | 2.3502 | 7.7107 | 0.45468 | 1.4917 | 99999 | 99999 | 99999
|  | 393 | 0.393 | 1 | 1 | 9.8 | 180 | 9.2312 | 9.1113 | 30 | 8.9914 | 4.4872 | 30 | 0.7061 | 0.036752 | 593.6037 | 233.628 | 0 | 0 | 78.5652 | 30.9213 | 7.7303 | 5.9867 | 2.3562 | 7.7303 | 0.45704 | 1.4995 | 99999 | 99999 | 99999
|  | 394 | 0.394 | 1 | 1 | 9.8 | 180 | 9.2312 | 9.1113 | 30 | 8.9914 | 4.4755 | 30 | 0.70601 | 0.036846 | 593.5249 | 234.2215 | 0 | 0 | 78.5548 | 30.9999 | 7.75 | 5.9859 | 2.3622 | 7.75 | 0.4594 | 1.5072 | 99999 | 99999 | 99999
|  | 395 | 0.395 | 1 | 1 | 9.8 | 180 | 9.2312 | 9.1113 | 30 | 8.9914 | 4.4637 | 30 | 0.70592 | 0.03694 | 593.4463 | 234.815 | 0 | 0 | 78.5444 | 31.0785 | 7.7696 | 5.9851 | 2.3682 | 7.7696 | 0.46177 | 1.515 | 99999 | 99999 | 99999
|  | 396 | 0.396 | 1 | 1 | 9.8 | 180 | 9.2312 | 9.1113 | 30 | 8.9914 | 4.4519 | 30 | 0.70582 | 0.037033 | 593.3676 | 235.4084 | 0 | 0 | 78.5339 | 31.157 | 7.7892 | 5.9843 | 2.3742 | 7.7892 | 0.46414 | 1.5228 | 99999 | 99999 | 99999
|  | 397 | 0.397 | 1 | 1 | 9.8 | 180 | 9.2312 | 9.1113 | 30 | 8.9914 | 4.4401 | 30 | 0.70573 | 0.037127 | 593.2889 | 236.0017 | 0 | 0 | 78.5235 | 31.2355 | 7.8089 | 5.9835 | 2.3801 | 7.8089 | 0.46652 | 1.5306 | 99999 | 99999 | 99999
|  | 398 | 0.398 | 1 | 1 | 9.8 | 180 | 9.2312 | 9.1113 | 30 | 8.9914 | 4.4284 | 30 | 0.70564 | 0.03722 | 593.2102 | 236.595 | 0 | 0 | 78.5131 | 31.314 | 7.8285 | 5.9827 | 2.3861 | 7.8285 | 0.46891 | 1.5384 | 99999 | 99999 | 99999
|  | 399 | 0.399 | 1 | 1 | 9.8 | 180 | 9.2312 | 9.1113 | 30 | 8.9914 | 4.4166 | 30 | 0.70554 | 0.037314 | 593.1316 | 237.1882 | 0 | 0 | 78.5027 | 31.3926 | 7.8481 | 5.9819 | 2.3921 | 7.8481 | 0.4713 | 1.5463 | 99999 | 99999 | 99999
|  | 400 | 0.4 | 1 | 1 | 9.8 | 180 | 9.2312 | 9.1113 | 30 | 8.9914 | 4.4048 | 30 | 0.70545 | 0.037407 | 593.0529 | 237.7813 | 0 | 0 | 78.4923 | 31.471 | 7.8678 | 5.9811 | 2.3981 | 7.8678 | 0.4737 | 1.5541 | 99999 | 99999 | 99999
|  | 401 | 0.401 | 1 | 1 | 9.8 | 180 | 9.2312 | 9.1113 | 30 | 8.9914 | 4.3931 | 30 | 0.70536 | 0.037501 | 592.9743 | 238.3743 | 0 | 0 | 78.4819 | 31.5495 | 7.8874 | 5.9803 | 2.4041 | 7.8874 | 0.4761 | 1.562 | 99999 | 99999 | 99999
|  | 402 | 0.402 | 1 | 1 | 9.8 | 180 | 9.2312 | 9.1113 | 30 | 8.9914 | 4.3813 | 30 | 0.70526 | 0.037595 | 592.8957 | 238.9672 | 0 | 0 | 78.4715 | 31.628 | 7.907 | 5.9795 | 2.4101 | 7.907 | 0.47851 | 1.5699 | 99999 | 99999 | 99999
|  | 403 | 0.403 | 1 | 1 | 9.8 | 180 | 9.2312 | 9.1113 | 30 | 8.9914 | 4.3695 | 30 | 0.70517 | 0.037688 | 592.817 | 239.5601 | 0 | 0 | 78.4611 | 31.7065 | 7.9266 | 5.9787 | 2.416 | 7.9266 | 0.48093 | 1.5778 | 99999 | 99999 | 99999
|  | 404 | 0.404 | 1 | 1 | 9.8 | 180 | 9.2312 | 9.1113 | 30 | 8.9914 | 4.3578 | 30 | 0.70508 | 0.037782 | 592.7384 | 240.1528 | 0 | 0 | 78.4507 | 31.7849 | 7.9462 | 5.9779 | 2.422 | 7.9462 | 0.48335 | 1.5858 | 99999 | 99999 | 99999
|  | 405 | 0.405 | 1 | 1 | 9.8 | 180 | 9.2312 | 9.1113 | 30 | 8.9914 | 4.346 | 30 | 0.70498 | 0.037875 | 592.6599 | 240.7455 | 0 | 0 | 78.4403 | 31.8634 | 7.9658 | 5.9771 | 2.428 | 7.9658 | 0.48578 | 1.5938 | 99999 | 99999 | 99999
|  | 406 | 0.406 | 1 | 1 | 9.8 | 180 | 9.2312 | 9.1113 | 30 | 8.9914 | 4.3342 | 30 | 0.70489 | 0.037968 | 592.5813 | 241.3382 | 0 | 0 | 78.4299 | 31.9418 | 7.9855 | 5.9764 | 2.434 | 7.9855 | 0.48821 | 1.6017 | 99999 | 99999 | 99999
|  | 407 | 0.407 | 1 | 1 | 9.8 | 180 | 9.2312 | 9.1113 | 30 | 8.9914 | 4.3225 | 30 | 0.7048 | 0.038062 | 592.5027 | 241.9307 | 0 | 0 | 78.4195 | 32.0202 | 8.0051 | 5.9756 | 2.4399 | 8.0051 | 0.49065 | 1.6098 | 99999 | 99999 | 99999
|  | 408 | 0.408 | 1 | 1 | 9.8 | 180 | 9.2312 | 9.1113 | 30 | 8.9914 | 4.3107 | 30 | 0.7047 | 0.038155 | 592.4241 | 242.5232 | 0 | 0 | 78.4091 | 32.0987 | 8.0247 | 5.9748 | 2.4459 | 8.0247 | 0.4931 | 1.6178 | 99999 | 99999 | 99999
|  | 409 | 0.409 | 1 | 1 | 9.8 | 180 | 9.2312 | 9.1113 | 30 | 8.9914 | 4.299 | 30 | 0.70461 | 0.038249 | 592.3456 | 243.1156 | 0 | 0 | 78.3987 | 32.1771 | 8.0443 | 5.974 | 2.4519 | 8.0443 | 0.49555 | 1.6258 | 99999 | 99999 | 99999
|  | 410 | 0.41 | 1 | 1 | 9.8 | 180 | 9.2312 | 9.1113 | 30 | 8.9914 | 4.2872 | 30 | 0.70451 | 0.038342 | 592.267 | 243.7079 | 0 | 0 | 78.3883 | 32.2555 | 8.0639 | 5.9732 | 2.4579 | 8.0639 | 0.49801 | 1.6339 | 99999 | 99999 | 99999
|  | 411 | 0.411 | 1 | 1 | 9.8 | 180 | 9.2312 | 9.1113 | 30 | 8.9914 | 4.2755 | 30 | 0.70442 | 0.038436 | 592.1885 | 244.3001 | 0 | 0 | 78.3779 | 32.3338 | 8.0835 | 5.9724 | 2.4638 | 8.0835 | 0.50047 | 1.642 | 99999 | 99999 | 99999
|  | 412 | 0.412 | 1 | 1 | 9.8 | 180 | 9.2312 | 9.1113 | 30 | 8.9914 | 4.2637 | 30 | 0.70433 | 0.038529 | 592.11 | 244.8922 | 0 | 0 | 78.3675 | 32.4122 | 8.1031 | 5.9716 | 2.4698 | 8.1031 | 0.50294 | 1.6501 | 99999 | 99999 | 99999
|  | 413 | 0.413 | 1 | 1 | 9.8 | 180 | 9.2312 | 9.1113 | 30 | 8.9914 | 4.252 | 30 | 0.70423 | 0.038622 | 592.0315 | 245.4843 | 0 | 0 | 78.3571 | 32.4906 | 8.1226 | 5.9708 | 2.4758 | 8.1226 | 0.50542 | 1.6582 | 99999 | 99999 | 99999
|  | 414 | 0.414 | 1 | 1 | 9.8 | 180 | 9.2312 | 9.1113 | 30 | 8.9914 | 4.2402 | 30 | 0.70414 | 0.038716 | 591.953 | 246.0763 | 0 | 0 | 78.3467 | 32.5689 | 8.1422 | 5.97 | 2.4818 | 8.1422 | 0.5079 | 1.6663 | 99999 | 99999 | 99999
|  | 415 | 0.415 | 1 | 1 | 9.8 | 180 | 9.2312 | 9.1113 | 30 | 8.9914 | 4.2285 | 30 | 0.70405 | 0.038809 | 591.8745 | 246.6682 | 0 | 0 | 78.3363 | 32.6473 | 8.1618 | 5.9692 | 2.4877 | 8.1618 | 0.51039 | 1.6745 | 99999 | 99999 | 99999
|  | 416 | 0.416 | 1 | 1 | 9.8 | 180 | 9.2312 | 9.1113 | 30 | 8.9914 | 4.2167 | 30 | 0.70395 | 0.038903 | 591.796 | 247.26 | 0 | 0 | 78.3259 | 32.7256 | 8.1814 | 5.9684 | 2.4937 | 8.1814 | 0.51288 | 1.6827 | 99999 | 99999 | 99999
|  | 417 | 0.417 | 1 | 1 | 9.8 | 180 | 9.2312 | 9.1113 | 30 | 8.9914 | 4.205 | 30 | 0.70386 | 0.038996 | 591.7175 | 247.8518 | 0 | 0 | 78.3156 | 32.8039 | 8.201 | 5.9676 | 2.4997 | 8.201 | 0.51538 | 1.6909 | 99999 | 99999 | 99999
|  | 418 | 0.418 | 1 | 1 | 9.8 | 180 | 9.2312 | 9.1113 | 30 | 8.9914 | 4.1932 | 30 | 0.70377 | 0.039089 | 591.6391 | 248.4435 | 0 | 0 | 78.3052 | 32.8822 | 8.2206 | 5.9669 | 2.5056 | 8.2206 | 0.51789 | 1.6991 | 99999 | 99999 | 99999
|  | 419 | 0.419 | 1 | 1 | 9.8 | 180 | 9.2312 | 9.1113 | 30 | 8.9914 | 4.1815 | 30 | 0.70367 | 0.039183 | 591.5606 | 249.0351 | 0 | 0 | 78.2948 | 32.9605 | 8.2401 | 5.9661 | 2.5116 | 8.2401 | 0.5204 | 1.7073 | 99999 | 99999 | 99999
|  | 420 | 0.42 | 1 | 1 | 9.8 | 180 | 9.2312 | 9.1113 | 30 | 8.9914 | 4.1698 | 30 | 0.70358 | 0.039276 | 591.4822 | 249.6266 | 0 | 0 | 78.2844 | 33.0388 | 8.2597 | 5.9653 | 2.5176 | 8.2597 | 0.52292 | 1.7156 | 99999 | 99999 | 99999
|  | 421 | 0.421 | 1 | 1 | 9.8 | 180 | 9.2312 | 9.1113 | 30 | 8.9914 | 4.158 | 30 | 0.70349 | 0.039369 | 591.4038 | 250.218 | 0 | 0 | 78.274 | 33.1171 | 8.2793 | 5.9645 | 2.5235 | 8.2793 | 0.52544 | 1.7239 | 99999 | 99999 | 99999
|  | 422 | 0.422 | 1 | 1 | 9.8 | 180 | 9.2312 | 9.1113 | 30 | 8.9914 | 4.1463 | 30 | 0.70339 | 0.039462 | 591.3254 | 250.8094 | 0 | 0 | 78.2637 | 33.1954 | 8.2988 | 5.9637 | 2.5295 | 8.2988 | 0.52797 | 1.7322 | 99999 | 99999 | 99999
|  | 423 | 0.423 | 1 | 1 | 9.8 | 180 | 9.2312 | 9.1113 | 30 | 8.9914 | 4.1346 | 30 | 0.7033 | 0.039556 | 591.247 | 251.4007 | 0 | 0 | 78.2533 | 33.2736 | 8.3184 | 5.9629 | 2.5354 | 8.3184 | 0.5305 | 1.7405 | 99999 | 99999 | 99999
|  | 424 | 0.424 | 1 | 1 | 9.8 | 180 | 9.2312 | 9.1113 | 30 | 8.9914 | 4.1228 | 30 | 0.70321 | 0.039649 | 591.1686 | 251.9919 | 0 | 0 | 78.2429 | 33.3519 | 8.338 | 5.9621 | 2.5414 | 8.338 | 0.53304 | 1.7488 | 99999 | 99999 | 99999
|  | 425 | 0.425 | 1 | 1 | 9.8 | 180 | 9.2312 | 9.1113 | 30 | 8.9914 | 4.1111 | 30 | 0.70311 | 0.039742 | 591.0902 | 252.583 | 0 | 0 | 78.2325 | 33.4301 | 8.3575 | 5.9613 | 2.5474 | 8.3575 | 0.53559 | 1.7572 | 99999 | 99999 | 99999
|  | 426 | 0.426 | 1 | 1 | 9.8 | 180 | 9.2312 | 9.1113 | 30 | 8.9914 | 4.0994 | 30 | 0.70302 | 0.039835 | 591.0118 | 253.1741 | 0 | 0 | 78.2222 | 33.5083 | 8.3771 | 5.9605 | 2.5533 | 8.3771 | 0.53815 | 1.7656 | 99999 | 99999 | 99999
|  | 427 | 0.427 | 1 | 1 | 9.8 | 180 | 9.2312 | 9.1113 | 30 | 8.9914 | 4.0876 | 30 | 0.70293 | 0.039929 | 590.9334 | 253.7651 | 0 | 0 | 78.2118 | 33.5866 | 8.3966 | 5.9597 | 2.5593 | 8.3966 | 0.5407 | 1.774 | 99999 | 99999 | 99999
|  | 428 | 0.428 | 1 | 1 | 9.8 | 180 | 9.2312 | 9.1113 | 30 | 8.9914 | 4.0759 | 30 | 0.70284 | 0.040022 | 590.8551 | 254.356 | 0 | 0 | 78.2014 | 33.6648 | 8.4162 | 5.9589 | 2.5653 | 8.4162 | 0.54327 | 1.7824 | 99999 | 99999 | 99999
|  | 429 | 0.429 | 1 | 1 | 9.8 | 180 | 9.2312 | 9.1113 | 30 | 8.9914 | 4.0642 | 30 | 0.70274 | 0.040115 | 590.7767 | 254.9468 | 0 | 0 | 78.191 | 33.743 | 8.4357 | 5.9582 | 2.5712 | 8.4357 | 0.54584 | 1.7908 | 99999 | 99999 | 99999
|  | 430 | 0.43 | 1 | 1 | 9.8 | 180 | 9.2312 | 9.1113 | 30 | 8.9914 | 4.0525 | 30 | 0.70265 | 0.040208 | 590.6984 | 255.5375 | 0 | 0 | 78.1807 | 33.8211 | 8.4553 | 5.9574 | 2.5772 | 8.4553 | 0.54842 | 1.7993 | 99999 | 99999 | 99999
|  | 431 | 0.431 | 1 | 1 | 9.8 | 180 | 9.2312 | 9.1113 | 30 | 8.9914 | 4.0407 | 30 | 0.70256 | 0.040301 | 590.6201 | 256.1282 | 0 | 0 | 78.1703 | 33.8993 | 8.4748 | 5.9566 | 2.5831 | 8.4748 | 0.551 | 1.8077 | 99999 | 99999 | 99999
|  | 432 | 0.432 | 1 | 1 | 9.8 | 180 | 9.2312 | 9.1113 | 30 | 8.9914 | 4.029 | 30 | 0.70246 | 0.040395 | 590.5418 | 256.7187 | 0 | 0 | 78.1599 | 33.9775 | 8.4944 | 5.9558 | 2.5891 | 8.4944 | 0.55359 | 1.8162 | 99999 | 99999 | 99999
|  | 433 | 0.433 | 1 | 1 | 9.8 | 180 | 9.2312 | 9.1113 | 30 | 8.9914 | 4.0173 | 30 | 0.70237 | 0.040488 | 590.4635 | 257.3092 | 0 | 0 | 78.1496 | 34.0556 | 8.5139 | 5.955 | 2.595 | 8.5139 | 0.55619 | 1.8248 | 99999 | 99999 | 99999
|  | 434 | 0.434 | 1 | 1 | 9.8 | 180 | 9.2312 | 9.1113 | 30 | 8.9914 | 4.0056 | 30 | 0.70228 | 0.040581 | 590.3852 | 257.8997 | 0 | 0 | 78.1392 | 34.1338 | 8.5334 | 5.9542 | 2.601 | 8.5334 | 0.55879 | 1.8333 | 99999 | 99999 | 99999
|  | 435 | 0.435 | 1 | 1 | 9.8 | 180 | 9.2312 | 9.1113 | 30 | 8.9914 | 3.9939 | 30 | 0.70218 | 0.040674 | 590.3069 | 258.49 | 0 | 0 | 78.1289 | 34.2119 | 8.553 | 5.9534 | 2.6069 | 8.553 | 0.56139 | 1.8418 | 99999 | 99999 | 99999
|  | 436 | 0.436 | 1 | 1 | 9.8 | 180 | 9.2312 | 9.1113 | 30 | 8.9914 | 3.9822 | 30 | 0.70209 | 0.040767 | 590.2286 | 259.0803 | 0 | 0 | 78.1185 | 34.29 | 8.5725 | 5.9526 | 2.6129 | 8.5725 | 0.56401 | 1.8504 | 99999 | 99999 | 99999
|  | 437 | 0.437 | 1 | 1 | 9.8 | 180 | 9.2312 | 9.1113 | 30 | 8.9914 | 3.9704 | 30 | 0.702 | 0.04086 | 590.1504 | 259.6705 | 0 | 0 | 78.1081 | 34.3682 | 8.592 | 5.9518 | 2.6189 | 8.592 | 0.56663 | 1.859 | 99999 | 99999 | 99999
|  | 438 | 0.438 | 1 | 1 | 9.8 | 180 | 9.2312 | 9.1113 | 30 | 8.9914 | 3.9587 | 30 | 0.7019 | 0.040953 | 590.0721 | 260.2606 | 0 | 0 | 78.0978 | 34.4463 | 8.6116 | 5.9511 | 2.6248 | 8.6116 | 0.56925 | 1.8676 | 99999 | 99999 | 99999
|  | 439 | 0.439 | 1 | 1 | 9.8 | 180 | 9.2312 | 9.1113 | 30 | 8.9914 | 3.947 | 30 | 0.70181 | 0.041046 | 589.9939 | 260.8506 | 0 | 0 | 78.0874 | 34.5243 | 8.6311 | 5.9503 | 2.6308 | 8.6311 | 0.57188 | 1.8763 | 99999 | 99999 | 99999
|  | 440 | 0.44 | 1 | 1 | 9.8 | 180 | 9.2312 | 9.1113 | 30 | 8.9914 | 3.9353 | 30 | 0.70172 | 0.041139 | 589.9156 | 261.4406 | 0 | 0 | 78.0771 | 34.6024 | 8.6506 | 5.9495 | 2.6367 | 8.6506 | 0.57452 | 1.8849 | 99999 | 99999 | 99999
|  | 441 | 0.441 | 1 | 1 | 9.8 | 180 | 9.2312 | 9.1113 | 30 | 8.9914 | 3.9236 | 30 | 0.70162 | 0.041232 | 589.8374 | 262.0305 | 0 | 0 | 78.0667 | 34.6805 | 8.6701 | 5.9487 | 2.6427 | 8.6701 | 0.57716 | 1.8936 | 99999 | 99999 | 99999
|  | 442 | 0.442 | 1 | 1 | 9.8 | 180 | 9.2312 | 9.1113 | 30 | 8.9914 | 3.9119 | 30 | 0.70153 | 0.041325 | 589.7592 | 262.6202 | 0 | 0 | 78.0564 | 34.7586 | 8.6896 | 5.9479 | 2.6486 | 8.6896 | 0.57981 | 1.9023 | 99999 | 99999 | 99999
|  | 443 | 0.443 | 1 | 1 | 9.8 | 180 | 9.2312 | 9.1113 | 30 | 8.9914 | 3.9002 | 30 | 0.70144 | 0.041418 | 589.681 | 263.21 | 0 | 0 | 78.046 | 34.8366 | 8.7092 | 5.9471 | 2.6545 | 8.7092 | 0.58246 | 1.911 | 99999 | 99999 | 99999
|  | 444 | 0.444 | 1 | 1 | 9.8 | 180 | 9.2312 | 9.1113 | 30 | 8.9914 | 3.8885 | 30 | 0.70135 | 0.041511 | 589.6028 | 263.7996 | 0 | 0 | 78.0357 | 34.9147 | 8.7287 | 5.9463 | 2.6605 | 8.7287 | 0.58512 | 1.9197 | 99999 | 99999 | 99999
|  | 445 | 0.445 | 1 | 1 | 9.8 | 180 | 9.2312 | 9.1113 | 30 | 8.9914 | 3.8768 | 30 | 0.70125 | 0.041604 | 589.5247 | 264.3892 | 0 | 0 | 78.0253 | 34.9927 | 8.7482 | 5.9455 | 2.6664 | 8.7482 | 0.58779 | 1.9284 | 99999 | 99999 | 99999
|  | 446 | 0.446 | 1 | 1 | 9.8 | 180 | 9.2312 | 9.1113 | 30 | 8.9914 | 3.8651 | 30 | 0.70116 | 0.041697 | 589.4465 | 264.9787 | 0 | 0 | 78.015 | 35.0707 | 8.7677 | 5.9447 | 2.6724 | 8.7677 | 0.59046 | 1.9372 | 99999 | 99999 | 99999
|  | 447 | 0.447 | 1 | 1 | 9.8 | 180 | 9.2312 | 9.1113 | 30 | 8.9914 | 3.8534 | 30 | 0.70107 | 0.04179 | 589.3683 | 265.5681 | 0 | 0 | 78.0046 | 35.1487 | 8.7872 | 5.944 | 2.6783 | 8.7872 | 0.59314 | 1.946 | 99999 | 99999 | 99999
|  | 448 | 0.448 | 1 | 1 | 9.8 | 180 | 9.2312 | 9.1113 | 30 | 8.9914 | 3.8417 | 30 | 0.70097 | 0.041883 | 589.2902 | 266.1574 | 0 | 0 | 77.9943 | 35.2267 | 8.8067 | 5.9432 | 2.6843 | 8.8067 | 0.59583 | 1.9548 | 99999 | 99999 | 99999
|  | 449 | 0.449 | 1 | 1 | 9.8 | 180 | 9.2312 | 9.1113 | 30 | 8.9914 | 3.83 | 30 | 0.70088 | 0.041976 | 589.2121 | 266.7466 | 0 | 0 | 77.9839 | 35.3047 | 8.8262 | 5.9424 | 2.6902 | 8.8262 | 0.59852 | 1.9636 | 99999 | 99999 | 99999
|  | 450 | 0.45 | 1 | 1 | 9.8 | 180 | 9.2312 | 9.1113 | 30 | 8.9914 | 3.8183 | 30 | 0.70079 | 0.042069 | 589.1339 | 267.3358 | 0 | 0 | 77.9736 | 35.3827 | 8.8457 | 5.9416 | 2.6962 | 8.8457 | 0.60121 | 1.9725 | 99999 | 99999 | 99999
|  | 451 | 0.451 | 1 | 1 | 9.8 | 180 | 9.2312 | 9.1113 | 30 | 8.9914 | 3.8066 | 30 | 0.7007 | 0.042162 | 589.0558 | 267.9249 | 0 | 0 | 77.9633 | 35.4607 | 8.8652 | 5.9408 | 2.7021 | 8.8652 | 0.60391 | 1.9813 | 99999 | 99999 | 99999
|  | 452 | 0.452 | 1 | 1 | 9.8 | 180 | 9.2312 | 9.1113 | 30 | 8.9914 | 3.795 | 30 | 0.7006 | 0.042255 | 588.9777 | 268.5139 | 0 | 0 | 77.9529 | 35.5386 | 8.8847 | 5.94 | 2.708 | 8.8847 | 0.60662 | 1.9902 | 99999 | 99999 | 99999
|  | 453 | 0.453 | 1 | 1 | 9.8 | 180 | 9.2312 | 9.1113 | 30 | 8.9914 | 3.7833 | 30 | 0.70051 | 0.042348 | 588.8996 | 269.1029 | 0 | 0 | 77.9426 | 35.6166 | 8.9041 | 5.9392 | 2.714 | 8.9041 | 0.60934 | 1.9991 | 99999 | 99999 | 99999
|  | 454 | 0.454 | 1 | 1 | 9.8 | 180 | 9.2312 | 9.1113 | 30 | 8.9914 | 3.7716 | 30 | 0.70042 | 0.042441 | 588.8215 | 269.6917 | 0 | 0 | 77.9323 | 35.6945 | 8.9236 | 5.9384 | 2.7199 | 8.9236 | 0.61206 | 2.0081 | 99999 | 99999 | 99999
|  | 455 | 0.455 | 1 | 1 | 9.8 | 180 | 9.2312 | 9.1113 | 30 | 8.9914 | 3.7599 | 30 | 0.70032 | 0.042534 | 588.7435 | 270.2805 | 0 | 0 | 77.9219 | 35.7724 | 8.9431 | 5.9377 | 2.7259 | 8.9431 | 0.61478 | 2.017 | 99999 | 99999 | 99999
|  | 456 | 0.456 | 1 | 1 | 9.8 | 180 | 9.2312 | 9.1113 | 30 | 8.9914 | 3.7482 | 30 | 0.70023 | 0.042627 | 588.6654 | 270.8692 | 0 | 0 | 77.9116 | 35.8503 | 8.9626 | 5.9369 | 2.7318 | 8.9626 | 0.61751 | 2.026 | 99999 | 99999 | 99999
|  | 457 | 0.457 | 1 | 1 | 9.8 | 180 | 9.2312 | 9.1113 | 30 | 8.9914 | 3.7365 | 30 | 0.70014 | 0.042719 | 588.5873 | 271.4578 | 0 | 0 | 77.9013 | 35.9282 | 8.9821 | 5.9361 | 2.7377 | 8.9821 | 0.62025 | 2.0349 | 99999 | 99999 | 99999
|  | 458 | 0.458 | 1 | 1 | 9.8 | 180 | 9.2312 | 9.1113 | 30 | 8.9914 | 3.7249 | 30 | 0.70004 | 0.042812 | 588.5093 | 272.0464 | 0 | 0 | 77.8909 | 36.0061 | 9.0015 | 5.9353 | 2.7437 | 9.0015 | 0.62299 | 2.0439 | 99999 | 99999 | 99999
|  | 459 | 0.459 | 1 | 1 | 9.8 | 180 | 9.2312 | 9.1113 | 30 | 8.9914 | 3.7132 | 30 | 0.69995 | 0.042905 | 588.4313 | 272.6349 | 0 | 0 | 77.8806 | 36.084 | 9.021 | 5.9345 | 2.7496 | 9.021 | 0.62574 | 2.053 | 99999 | 99999 | 99999
|  | 460 | 0.46 | 1 | 1 | 9.8 | 180 | 9.2312 | 9.1113 | 30 | 8.9914 | 3.7015 | 30 | 0.69986 | 0.042998 | 588.3532 | 273.2233 | 0 | 0 | 77.8703 | 36.1619 | 9.0405 | 5.9337 | 2.7555 | 9.0405 | 0.6285 | 2.062 | 99999 | 99999 | 99999
|  | 461 | 0.461 | 1 | 1 | 9.8 | 180 | 9.2312 | 9.1113 | 30 | 8.9914 | 3.6898 | 30 | 0.69977 | 0.043091 | 588.2752 | 273.8116 | 0 | 0 | 77.86 | 36.2398 | 9.0599 | 5.9329 | 2.7615 | 9.0599 | 0.63126 | 2.0711 | 99999 | 99999 | 99999
|  | 462 | 0.462 | 1 | 1 | 9.8 | 180 | 9.2312 | 9.1113 | 30 | 8.9914 | 3.6781 | 30 | 0.69967 | 0.043183 | 588.1972 | 274.3998 | 0 | 0 | 77.8496 | 36.3176 | 9.0794 | 5.9321 | 2.7674 | 9.0794 | 0.63403 | 2.0801 | 99999 | 99999 | 99999
|  | 463 | 0.463 | 1 | 1 | 9.8 | 180 | 9.2312 | 9.1113 | 30 | 8.9914 | 3.6665 | 30 | 0.69958 | 0.043276 | 588.1192 | 274.988 | 0 | 0 | 77.8393 | 36.3955 | 9.0989 | 5.9314 | 2.7733 | 9.0989 | 0.6368 | 2.0892 | 99999 | 99999 | 99999
|  | 464 | 0.464 | 1 | 1 | 9.8 | 180 | 9.2312 | 9.1113 | 30 | 8.9914 | 3.6548 | 30 | 0.69949 | 0.043369 | 588.0413 | 275.576 | 0 | 0 | 77.829 | 36.4733 | 9.1183 | 5.9306 | 2.7793 | 9.1183 | 0.63958 | 2.0984 | 99999 | 99999 | 99999
|  | 465 | 0.465 | 1 | 1 | 9.8 | 180 | 9.2312 | 9.1113 | 30 | 8.9914 | 3.6431 | 30 | 0.6994 | 0.043462 | 587.9633 | 276.164 | 0 | 0 | 77.8187 | 36.5511 | 9.1378 | 5.9298 | 2.7852 | 9.1378 | 0.64237 | 2.1075 | 99999 | 99999 | 99999
|  | 466 | 0.466 | 1 | 1 | 9.8 | 180 | 9.2312 | 9.1113 | 30 | 8.9914 | 3.6315 | 30 | 0.6993 | 0.043554 | 587.8853 | 276.752 | 0 | 0 | 77.8084 | 36.6289 | 9.1572 | 5.929 | 2.7911 | 9.1572 | 0.64516 | 2.1167 | 99999 | 99999 | 99999
|  | 467 | 0.467 | 1 | 1 | 9.8 | 180 | 9.2312 | 9.1113 | 30 | 8.9914 | 3.6198 | 30 | 0.69921 | 0.043647 | 587.8074 | 277.3398 | 0 | 0 | 77.798 | 36.7067 | 9.1767 | 5.9282 | 2.7971 | 9.1767 | 0.64795 | 2.1258 | 99999 | 99999 | 99999
|  | 468 | 0.468 | 1 | 1 | 9.8 | 180 | 9.2312 | 9.1113 | 30 | 8.9914 | 3.6081 | 30 | 0.69912 | 0.04374 | 587.7294 | 277.9276 | 0 | 0 | 77.7877 | 36.7845 | 9.1961 | 5.9274 | 2.803 | 9.1961 | 0.65076 | 2.135 | 99999 | 99999 | 99999
|  | 469 | 0.469 | 1 | 1 | 9.8 | 180 | 9.2312 | 9.1113 | 30 | 8.9914 | 3.5965 | 30 | 0.69902 | 0.043833 | 587.6515 | 278.5153 | 0 | 0 | 77.7774 | 36.8623 | 9.2156 | 5.9266 | 2.8089 | 9.2156 | 0.65357 | 2.1442 | 99999 | 99999 | 99999
|  | 470 | 0.47 | 1 | 1 | 9.8 | 180 | 9.2312 | 9.1113 | 30 | 8.9914 | 3.5848 | 30 | 0.69893 | 0.043925 | 587.5736 | 279.1029 | 0 | 0 | 77.7671 | 36.9401 | 9.235 | 5.9259 | 2.8148 | 9.235 | 0.65638 | 2.1535 | 99999 | 99999 | 99999
|  | 471 | 0.471 | 1 | 1 | 9.8 | 180 | 9.2312 | 9.1113 | 30 | 8.9914 | 3.5732 | 30 | 0.69884 | 0.044018 | 587.4957 | 279.6904 | 0 | 0 | 77.7568 | 37.0179 | 9.2545 | 5.9251 | 2.8208 | 9.2545 | 0.6592 | 2.1627 | 99999 | 99999 | 99999
|  | 472 | 0.472 | 1 | 1 | 9.8 | 180 | 9.2312 | 9.1113 | 30 | 8.9914 | 3.5615 | 30 | 0.69875 | 0.044111 | 587.4178 | 280.2779 | 0 | 0 | 77.7465 | 37.0956 | 9.2739 | 5.9243 | 2.8267 | 9.2739 | 0.66203 | 2.172 | 99999 | 99999 | 99999
|  | 473 | 0.473 | 1 | 1 | 9.8 | 180 | 9.2312 | 9.1113 | 30 | 8.9914 | 3.5498 | 30 | 0.69865 | 0.044203 | 587.3399 | 280.8653 | 0 | 0 | 77.7362 | 37.1733 | 9.2933 | 5.9235 | 2.8326 | 9.2933 | 0.66486 | 2.1813 | 99999 | 99999 | 99999
|  | 474 | 0.474 | 1 | 1 | 9.8 | 179.462 | 9.2312 | 9.1113 | 29.9103 | 8.9914 | 3.5382 | 29.9103 | 0.69634 | 0.044296 | 585.3955 | 281.4516 | 0 | 0 | 77.4788 | 37.251 | 9.3127 | 5.9039 | 2.8385 | 9.3127 | 0.6677 | 2.1906 | 99999 | 99999 | 99999
|  | 475 | 0.475 | 1 | 1 | 9.8081 | 178.87 | 9.2409 | 9.1214 | 29.8117 | 8.9918 | 3.5367 | 29.8117 | 0.69381 | 0.044388 | 583.2638 | 282.036 | 0 | 0 | 77.1967 | 37.3283 | 9.3321 | 5.8824 | 2.8444 | 9.3321 | 0.67054 | 2.1999 | 99999 | 99999 | 99999
|  | 476 | 0.476 | 1 | 1 | 9.817 | 178.8137 | 9.2517 | 9.1326 | 29.8023 | 9.0023 | 3.5362 | 29.8023 | 0.69348 | 0.04448 | 582.991 | 282.6191 | 0 | 0 | 77.1606 | 37.4055 | 9.3514 | 5.8796 | 2.8503 | 9.3514 | 0.67339 | 2.2093 | 99999 | 99999 | 99999
|  | 477 | 0.477 | 1 | 1 | 9.8178 | 178.7933 | 9.2527 | 9.1336 | 29.7989 | 9.0135 | 3.5257 | 29.7989 | 0.6933 | 0.044572 | 582.8431 | 283.202 | 0 | 0 | 77.141 | 37.4826 | 9.3707 | 5.8781 | 2.8562 | 9.3707 | 0.67625 | 2.2187 | 99999 | 99999 | 99999
|  | 478 | 0.478 | 1 | 1 | 9.8181 | 178.2425 | 9.2531 | 9.134 | 29.7071 | 9.0146 | 3.5145 | 29.7071 | 0.69094 | 0.044664 | 580.8545 | 283.7838 | 0 | 0 | 76.8778 | 37.5596 | 9.3899 | 5.8581 | 2.862 | 9.3899 | 0.67911 | 2.2281 | 99999 | 99999 | 99999
|  | 479 | 0.479 | 1 | 1 | 9.8264 | 177.6757 | 9.2631 | 9.1444 | 29.6126 | 9.0153 | 3.5134 | 29.6126 | 0.68851 | 0.044756 | 578.811 | 284.3637 | 0 | 0 | 76.6073 | 37.6364 | 9.4091 | 5.8375 | 2.8679 | 9.4091 | 0.68198 | 2.2375 | 99999 | 99999 | 99999
|  | 480 | 0.48 | 1 | 1 | 9.8349 | 177.636 | 9.2734 | 9.1551 | 29.606 | 9.0261 | 3.5125 | 29.606 | 0.68825 | 0.044848 | 578.5963 | 284.9424 | 0 | 0 | 76.5789 | 37.713 | 9.4282 | 5.8353 | 2.8737 | 9.4282 | 0.68485 | 2.2469 | 99999 | 99999 | 99999
|  | 481 | 0.481 | 1 | 1 | 9.8355 | 177.5947 | 9.2741 | 9.1558 | 29.5991 | 9.0368 | 3.5018 | 29.5991 | 0.68799 | 0.044939 | 578.3762 | 285.5209 | 0 | 0 | 76.5498 | 37.7895 | 9.4474 | 5.8331 | 2.8796 | 9.4474 | 0.68773 | 2.2563 | 99999 | 99999 | 99999
|  | 482 | 0.482 | 1 | 1 | 9.8361 | 177.0327 | 9.2749 | 9.1566 | 29.5055 | 9.0376 | 3.4911 | 29.5055 | 0.68558 | 0.04503 | 576.35 | 286.0982 | 0 | 0 | 76.2816 | 37.8659 | 9.4665 | 5.8127 | 2.8854 | 9.4665 | 0.69062 | 2.2658 | 99999 | 99999 | 99999
|  | 483 | 0.483 | 1 | 1 | 9.8445 | 176.4918 | 9.2851 | 9.1672 | 29.4153 | 9.0387 | 3.4902 | 29.4153 | 0.68326 | 0.045121 | 574.3965 | 286.6736 | 0 | 0 | 76.0231 | 37.9421 | 9.4855 | 5.793 | 2.8912 | 9.4855 | 0.69351 | 2.2753 | 99999 | 99999 | 99999
|  | 484 | 0.484 | 1 | 1 | 9.8526 | 176.4667 | 9.2949 | 9.1774 | 29.4111 | 9.0496 | 3.489 | 29.4111 | 0.68306 | 0.045212 | 574.2332 | 287.2479 | 0 | 0 | 76.0014 | 38.0181 | 9.5045 | 5.7913 | 2.897 | 9.5045 | 0.69641 | 2.2848 | 99999 | 99999 | 99999
|  | 485 | 0.485 | 1 | 1 | 9.853 | 176.4039 | 9.2953 | 9.1778 | 29.4007 | 9.0598 | 3.4781 | 29.4007 | 0.68271 | 0.045302 | 573.9395 | 287.822 | 0 | 0 | 75.9626 | 38.0941 | 9.5235 | 5.7883 | 2.9028 | 9.5235 | 0.69931 | 2.2943 | 99999 | 99999 | 99999
|  | 486 | 0.486 | 1 | 1 | 9.8539 | 175.8329 | 9.2965 | 9.179 | 29.3055 | 9.0604 | 3.4678 | 29.3055 | 0.68027 | 0.045393 | 571.8821 | 288.3949 | 0 | 0 | 75.6903 | 38.1699 | 9.5425 | 5.7676 | 2.9085 | 9.5425 | 0.70222 | 2.3039 | 99999 | 99999 | 99999
|  | 487 | 0.487 | 1 | 1 | 9.8625 | 175.318 | 9.3068 | 9.1898 | 29.2197 | 9.0619 | 3.4672 | 29.2197 | 0.67805 | 0.045483 | 570.0198 | 288.9659 | 0 | 0 | 75.4438 | 38.2455 | 9.5614 | 5.7488 | 2.9143 | 9.5614 | 0.70513 | 2.3134 | 99999 | 99999 | 99999
|  | 488 | 0.488 | 1 | 1 | 9.8702 | 175.3056 | 9.3162 | 9.1995 | 29.2176 | 9.073 | 3.4656 | 29.2176 | 0.67791 | 0.045573 | 569.9012 | 289.5358 | 0 | 0 | 75.4281 | 38.3209 | 9.5802 | 5.7476 | 2.9201 | 9.5802 | 0.70805 | 2.323 | 99999 | 99999 | 99999
|  | 489 | 0.489 | 1 | 1 | 9.8704 | 175.2212 | 9.3164 | 9.1997 | 29.2035 | 9.0827 | 3.4545 | 29.2035 | 0.67747 | 0.045663 | 569.5327 | 290.1055 | 0 | 0 | 75.3793 | 38.3963 | 9.5991 | 5.7439 | 2.9258 | 9.5991 | 0.71098 | 2.3326 | 99999 | 99999 | 99999
|  | 490 | 0.49 | 1 | 1 | 9.8717 | 174.6429 | 9.318 | 9.2013 | 29.1072 | 9.083 | 3.4448 | 29.1072 | 0.675 | 0.045753 | 567.4508 | 290.674 | 0 | 0 | 75.1038 | 38.4716 | 9.6179 | 5.7229 | 2.9315 | 9.6179 | 0.71391 | 2.3422 | 99999 | 99999 | 99999
|  | 491 | 0.491 | 1 | 1 | 9.8804 | 174.1543 | 9.3285 | 9.2122 | 29.0257 | 9.085 | 3.4444 | 29.0257 | 0.67289 | 0.045843 | 565.6804 | 291.2406 | 0 | 0 | 74.8695 | 38.5466 | 9.6366 | 5.7051 | 2.9372 | 9.6366 | 0.71685 | 2.3519 | 99999 | 99999 | 99999
|  | 492 | 0.492 | 1 | 1 | 9.8877 | 174.1528 | 9.3373 | 9.2214 | 29.0255 | 9.0962 | 3.4424 | 29.0255 | 0.67279 | 0.045932 | 565.5999 | 291.8062 | 0 | 0 | 74.8588 | 38.6214 | 9.6554 | 5.7042 | 2.943 | 9.6554 | 0.71979 | 2.3615 | 99999 | 99999 | 99999
|  | 493 | 0.493 | 1 | 1 | 9.8877 | 174.0465 | 9.3374 | 9.2214 | 29.0077 | 9.1054 | 3.4312 | 29.0077 | 0.67227 | 0.046021 | 565.156 | 292.3716 | 0 | 0 | 74.8001 | 38.6962 | 9.6741 | 5.6998 | 2.9487 | 9.6741 | 0.72274 | 2.3712 | 99999 | 99999 | 99999
|  | 494 | 0.494 | 1 | 1 | 9.8893 | 173.4628 | 9.3393 | 9.2234 | 28.9105 | 9.1055 | 3.4219 | 28.9105 | 0.66977 | 0.046111 | 563.0558 | 292.9357 | 0 | 0 | 74.5221 | 38.7709 | 9.6927 | 5.6786 | 2.9543 | 9.6927 | 0.72569 | 2.3809 | 99999 | 99999 | 99999
|  | 495 | 0.495 | 1 | 1 | 9.8981 | 173.0006 | 9.3499 | 9.2344 | 28.8334 | 9.1079 | 3.4217 | 28.8334 | 0.66777 | 0.0462 | 561.3776 | 293.4979 | 0 | 0 | 74.3 | 38.8453 | 9.7113 | 5.6617 | 2.96 | 9.7113 | 0.72865 | 2.3906 | 99999 | 99999 | 99999
|  | 496 | 0.496 | 1 | 1 | 9.905 | 173.008 | 9.3583 | 9.2431 | 28.8347 | 9.1192 | 3.4193 | 28.8347 | 0.66771 | 0.046288 | 561.3288 | 294.0593 | 0 | 0 | 74.2935 | 38.9196 | 9.7299 | 5.6612 | 2.9657 | 9.7299 | 0.73162 | 2.4003 | 99999 | 99999 | 99999
|  | 497 | 0.497 | 1 | 1 | 9.9049 | 172.8798 | 9.3581 | 9.2429 | 28.8133 | 9.1279 | 3.408 | 28.8133 | 0.6671 | 0.046377 | 560.8094 | 294.6204 | 0 | 0 | 74.2248 | 38.9939 | 9.7485 | 5.6559 | 2.9713 | 9.7485 | 0.73459 | 2.4101 | 99999 | 99999 | 99999
|  | 498 | 0.498 | 1 | 1 | 9.9068 | 172.2924 | 9.3605 | 9.2454 | 28.7154 | 9.1278 | 3.3993 | 28.7154 | 0.66458 | 0.046465 | 558.6973 | 295.1801 | 0 | 0 | 73.9452 | 39.068 | 9.767 | 5.6346 | 2.977 | 9.767 | 0.73757 | 2.4198 | 99999 | 99999 | 99999
|  | 499 | 0.499 | 1 | 1 | 9.9156 | 171.8566 | 9.3711 | 9.2564 | 28.6428 | 9.1306 | 3.3992 | 28.6428 | 0.6627 | 0.046553 | 557.111 | 295.738 | 0 | 0 | 73.7353 | 39.1418 | 9.7854 | 5.6186 | 2.9826 | 9.7854 | 0.74055 | 2.4296 | 99999 | 99999 | 99999
|  | 500 | 0.5 | 1 | 1 | 9.9222 | 171.8711 | 9.3791 | 9.2646 | 28.6452 | 9.142 | 3.3964 | 28.6452 | 0.66267 | 0.046641 | 557.0875 | 296.2951 | 0 | 0 | 73.7322 | 39.2155 | 9.8039 | 5.6184 | 2.9882 | 9.8039 | 0.74354 | 2.4394 | 99999 | 99999 | 99999
|  | 501 | 0.501 | 1 | 1 | 9.9219 | 171.721 | 9.3788 | 9.2643 | 28.6202 | 9.1502 | 3.385 | 28.6202 | 0.66196 | 0.046729 | 556.4928 | 296.8519 | 0 | 0 | 73.6535 | 39.2892 | 9.8223 | 5.6124 | 2.9938 | 9.8223 | 0.74653 | 2.4493 | 99999 | 99999 | 99999
|  | 502 | 0.502 | 1 | 1 | 9.9242 | 171.1319 | 9.3815 | 9.2672 | 28.522 | 9.15 | 3.3768 | 28.522 | 0.65944 | 0.046817 | 554.375 | 297.4074 | 0 | 0 | 73.3732 | 39.3627 | 9.8407 | 5.591 | 2.9994 | 9.8407 | 0.74953 | 2.4591 | 99999 | 99999 | 99999
|  | 503 | 0.503 | 1 | 1 | 9.933 | 170.7222 | 9.3922 | 9.2783 | 28.4537 | 9.1532 | 3.3769 | 28.4537 | 0.65766 | 0.046905 | 552.88 | 297.961 | 0 | 0 | 73.1753 | 39.436 | 9.859 | 5.576 | 3.005 | 9.859 | 0.75254 | 2.469 | 99999 | 99999 | 99999
|  | 504 | 0.504 | 1 | 1 | 9.9392 | 170.7421 | 9.3997 | 9.286 | 28.457 | 9.1646 | 3.3736 | 28.457 | 0.65766 | 0.046992 | 552.8756 | 298.5139 | 0 | 0 | 73.1747 | 39.5092 | 9.8773 | 5.5759 | 3.0106 | 9.8773 | 0.75555 | 2.4788 | 99999 | 99999 | 99999
|  | 505 | 0.505 | 1 | 1 | 9.9389 | 170.5704 | 9.3993 | 9.2856 | 28.4284 | 9.1723 | 3.3623 | 28.4284 | 0.65686 | 0.047079 | 552.2065 | 299.0664 | 0 | 0 | 73.0861 | 39.5823 | 9.8956 | 5.5692 | 3.0162 | 9.8956 | 0.75856 | 2.4887 | 99999 | 99999 | 99999
|  | 506 | 0.506 | 1 | 1 | 9.9414 | 169.9811 | 9.4024 | 9.2888 | 28.3302 | 9.172 | 3.3545 | 28.3302 | 0.65434 | 0.047166 | 550.0888 | 299.6175 | 0 | 0 | 72.8059 | 39.6553 | 9.9138 | 5.5478 | 3.0217 | 9.9138 | 0.76159 | 2.4986 | 99999 | 99999 | 99999
|  | 507 | 0.507 | 1 | 1 | 9.9503 | 169.5973 | 9.4131 | 9.2999 | 28.2662 | 9.1756 | 3.3547 | 28.2662 | 0.65267 | 0.047253 | 548.6842 | 300.1669 | 0 | 0 | 72.62 | 39.728 | 9.932 | 5.5336 | 3.0273 | 9.932 | 0.76461 | 2.5086 | 99999 | 99999 | 507
|  | 508 | 0.508 | 1 | 1 | 9.956 | 169.6208 | 9.4201 | 9.3072 | 28.2701 | 9.187 | 3.351 | 28.2701 | 0.65268 | 0.04734 | 548.6929 | 300.7156 | 0 | 0 | 72.6211 | 39.8006 | 9.9501 | 5.5337 | 3.0328 | 9.9501 | 0.76765 | 2.5185 | 99999 | 99999 | 508
|  | 509 | 0.509 | 1 | 1 | 9.9557 | 169.4277 | 9.4197 | 9.3067 | 28.238 | 9.1942 | 3.3397 | 28.238 | 0.6518 | 0.047426 | 547.9502 | 301.2639 | 0 | 0 | 72.5228 | 39.8732 | 9.9683 | 5.5262 | 3.0383 | 9.9683 | 0.77068 | 2.5285 | 99999 | 99999 | 509
|  | 510 | 0.51 | 1 | 1 | 9.9586 | 168.84 | 9.4232 | 9.3103 | 28.14 | 9.1939 | 3.3325 | 28.14 | 0.64929 | 0.047513 | 545.8386 | 301.8108 | 0 | 0 | 72.2433 | 39.9456 | 9.9864 | 5.5049 | 3.0439 | 9.9864 | 0.77373 | 2.5385 | 99999 | 99999 | 510
|  | 511 | 0.511 | 1 | 1 | 9.9674 | 168.4817 | 9.4338 | 9.3214 | 28.0803 | 9.1979 | 3.3327 | 28.0803 | 0.64772 | 0.047599 | 544.5228 | 302.356 | 0 | 0 | 72.0692 | 40.0177 | 10.0044 | 5.4917 | 3.0493 | 10.0044 | 0.77678 | 2.5485 | 511 | 99999 | 511
|  | 512 | 0.512 | 1 | 1 | 9.9728 | 168.5071 | 9.4403 | 9.3282 | 28.0845 | 9.2092 | 3.3286 | 28.0845 | 0.64774 | 0.047685 | 544.5388 | 302.9005 | 0 | 0 | 72.0713 | 40.0898 | 10.0224 | 5.4918 | 3.0548 | 10.0224 | 0.77983 | 2.5585 | 512 | 99999 | 512
|  | 513 | 0.513 | 1 | 1 | 9.9724 | 168.2932 | 9.4399 | 9.3277 | 28.0489 | 9.2159 | 3.3173 | 28.0489 | 0.64677 | 0.047771 | 543.7243 | 303.4447 | 0 | 0 | 71.9635 | 40.1618 | 10.0404 | 5.4836 | 3.0603 | 10.0404 | 0.78289 | 2.5685 | 513 | 99999 | 513
|  | 514 | 0.514 | 1 | 1 | 9.9756 | 167.7087 | 9.4438 | 9.3317 | 27.9514 | 9.2156 | 3.3105 | 27.9514 | 0.64427 | 0.047857 | 541.6242 | 303.9874 | 0 | 0 | 71.6856 | 40.2336 | 10.0584 | 5.4624 | 3.0658 | 10.0584 | 0.78596 | 2.5786 | 514 | 99999 | 514
|  | 515 | 0.515 | 1 | 1 | 9.9844 | 167.3753 | 9.4544 | 9.3427 | 27.8959 | 9.22 | 3.3108 | 27.8959 | 0.64281 | 0.047942 | 540.3955 | 304.5284 | 0 | 0 | 71.5229 | 40.3052 | 10.0763 | 5.45 | 3.0713 | 10.0763 | 0.78903 | 2.5887 | 515 | 99999 | 515
|  | 516 | 0.516 | 1 | 1 | 9.9894 | 167.401 | 9.4604 | 9.349 | 27.9002 | 9.2313 | 3.3063 | 27.9002 | 0.64283 | 0.048028 | 540.4132 | 305.0688 | 0 | 0 | 71.5253 | 40.3767 | 10.0942 | 5.4502 | 3.0767 | 10.0942 | 0.79211 | 2.5988 | 516 | 99999 | 516
|  | 517 | 0.517 | 1 | 1 | 9.989 | 167.1667 | 9.46 | 9.3485 | 27.8611 | 9.2375 | 3.2951 | 27.8611 | 0.64178 | 0.048113 | 539.5285 | 305.6087 | 0 | 0 | 71.4082 | 40.4482 | 10.1121 | 5.4413 | 3.0822 | 10.1121 | 0.79519 | 2.6089 | 517 | 99999 | 517
|  | 518 | 0.518 | 1 | 1 | 9.9925 | 166.5869 | 9.4642 | 9.3529 | 27.7645 | 9.2372 | 3.2888 | 27.7645 | 0.6393 | 0.048198 | 537.4454 | 306.1472 | 0 | 0 | 71.1325 | 40.5195 | 10.1299 | 5.4203 | 3.0876 | 10.1299 | 0.79828 | 2.619 | 518 | 99999 | 518
|  | 519 | 0.519 | 1 | 1 | 10.0012 | 166.2778 | 9.4748 | 9.3638 | 27.713 | 9.242 | 3.289 | 27.713 | 0.63794 | 0.048283 | 536.3016 | 306.6841 | 0 | 0 | 70.9811 | 40.5905 | 10.1476 | 5.4088 | 3.093 | 10.1476 | 0.80137 | 2.6292 | 519 | 99999 | 519
|  | 520 | 0.52 | 1 | 1 | 10.0058 | 166.3024 | 9.4804 | 9.3696 | 27.7171 | 9.2531 | 3.2842 | 27.7171 | 0.63796 | 0.048368 | 536.3157 | 307.2204 | 0 | 0 | 70.983 | 40.6615 | 10.1654 | 5.4089 | 3.0984 | 10.1654 | 0.80447 | 2.6393 | 520 | 99999 | 520
|  | 521 | 0.521 | 1 | 1 | 10.0055 | 166.0483 | 9.4799 | 9.3692 | 27.6747 | 9.2589 | 3.2731 | 27.6747 | 0.63683 | 0.048452 | 535.3631 | 307.7562 | 0 | 0 | 70.8569 | 40.7324 | 10.1831 | 5.3993 | 3.1038 | 10.1831 | 0.80757 | 2.6495 | 521 | 99999 | 521
|  | 522 | 0.522 | 1 | 1 | 10.0093 | 165.4747 | 9.4845 | 9.374 | 27.5791 | 9.2586 | 3.2673 | 27.5791 | 0.63437 | 0.048537 | 533.302 | 308.2906 | 0 | 0 | 70.5841 | 40.8032 | 10.2008 | 5.3785 | 3.1092 | 10.2008 | 0.81068 | 2.6597 | 522 | 99999 | 522
|  | 523 | 0.523 | 1 | 1 | 10.0179 | 165.1892 | 9.495 | 9.3848 | 27.5315 | 9.2638 | 3.2674 | 27.5315 | 0.63311 | 0.048621 | 532.2407 | 308.8233 | 0 | 0 | 70.4436 | 40.8737 | 10.2184 | 5.3678 | 3.1146 | 10.2184 | 0.8138 | 2.6699 | 523 | 99999 | 523
|  | 524 | 0.524 | 1 | 1 | 10.0222 | 165.2111 | 9.5001 | 9.3901 | 27.5352 | 9.2748 | 3.2623 | 27.5352 | 0.63312 | 0.048705 | 532.2461 | 309.3556 | 0 | 0 | 70.4443 | 40.9441 | 10.236 | 5.3679 | 3.1199 | 10.236 | 0.81691 | 2.6802 | 524 | 99999 | 524
|  | 525 | 0.525 | 1 | 1 | 10.0218 | 164.9381 | 9.4997 | 9.3897 | 27.4897 | 9.2801 | 3.2513 | 27.4897 | 0.63191 | 0.048789 | 531.2281 | 309.8873 | 0 | 0 | 70.3096 | 41.0145 | 10.2536 | 5.3576 | 3.1253 | 10.2536 | 0.82004 | 2.6904 | 525 | 99999 | 525
|  | 526 | 0.526 | 1 | 1 | 10.0259 | 164.372 | 9.5047 | 9.3949 | 27.3953 | 9.2799 | 3.2459 | 27.3953 | 0.62949 | 0.048873 | 529.1938 | 310.4175 | 0 | 0 | 70.0404 | 41.0847 | 10.2712 | 5.3371 | 3.1307 | 10.2712 | 0.82317 | 2.7007 | 526 | 99999 | 526
|  | 527 | 0.527 | 1 | 1 | 10.0344 | 164.1094 | 9.515 | 9.4055 | 27.3516 | 9.2854 | 3.246 | 27.3516 | 0.62832 | 0.048957 | 528.2122 | 310.9462 | 0 | 0 | 69.9104 | 41.1546 | 10.2887 | 5.3272 | 3.136 | 10.2887 | 0.82631 | 2.711 | 527 | 99999 | 527
|  | 528 | 0.528 | 1 | 1 | 10.0384 | 164.1272 | 9.5197 | 9.4105 | 27.3545 | 9.2962 | 3.2405 | 27.3545 | 0.62831 | 0.04904 | 528.2041 | 311.4745 | 0 | 0 | 69.9094 | 41.2246 | 10.3061 | 5.3271 | 3.1413 | 10.3061 | 0.82945 | 2.7213 | 528 | 99999 | 528
|  | 529 | 0.529 | 1 | 1 | 10.0381 | 163.836 | 9.5194 | 9.4101 | 27.306 | 9.3012 | 3.2296 | 27.306 | 0.62703 | 0.049123 | 527.1235 | 312.0021 | 0 | 0 | 69.7663 | 41.2944 | 10.3236 | 5.3162 | 3.1466 | 10.3236 | 0.83259 | 2.7316 | 529 | 99999 | 529
|  | 530 | 0.53 | 1 | 1 | 10.0425 | 163.2788 | 9.5247 | 9.4156 | 27.2131 | 9.301 | 3.2247 | 27.2131 | 0.62464 | 0.049207 | 525.1205 | 312.5282 | 0 | 0 | 69.5012 | 41.364 | 10.341 | 5.296 | 3.1519 | 10.341 | 0.83575 | 2.742 | 530 | 99999 | 530
|  | 531 | 0.531 | 1 | 1 | 10.0508 | 163.0381 | 9.5348 | 9.4261 | 27.173 | 9.3069 | 3.2247 | 27.173 | 0.62357 | 0.049289 | 524.2156 | 313.0529 | 0 | 0 | 69.3815 | 41.4335 | 10.3584 | 5.2869 | 3.1572 | 10.3584 | 0.8389 | 2.7523 | 531 | 99999 | 531
|  | 532 | 0.532 | 1 | 1 | 10.0544 | 163.0506 | 9.5392 | 9.4306 | 27.1751 | 9.3175 | 3.2188 | 27.1751 | 0.62354 | 0.049372 | 524.1895 | 313.5771 | 0 | 0 | 69.378 | 41.5029 | 10.3757 | 5.2866 | 3.1625 | 10.3757 | 0.84207 | 2.7627 | 532 | 99999 | 532
|  | 533 | 0.533 | 1 | 1 | 10.0542 | 162.742 | 9.539 | 9.4304 | 27.1237 | 9.3221 | 3.2082 | 27.1237 | 0.62218 | 0.049455 | 523.0493 | 314.1007 | 0 | 0 | 69.2271 | 41.5722 | 10.393 | 5.2751 | 3.1678 | 10.393 | 0.84523 | 2.7731 | 533 | 99999 | 533
|  | 534 | 0.534 | 1 | 1 | 10.0589 | 162.1949 | 9.5446 | 9.4362 | 27.0325 | 9.322 | 3.2036 | 27.0325 | 0.61984 | 0.049537 | 521.0818 | 314.6228 | 0 | 0 | 68.9667 | 41.6413 | 10.4103 | 5.2553 | 3.1731 | 10.4103 | 0.84841 | 2.7835 | 534 | 99999 | 534
|  | 535 | 0.535 | 1 | 1 | 10.0671 | 161.9752 | 9.5545 | 9.4465 | 26.9959 | 9.3282 | 3.2035 | 26.9959 | 0.61885 | 0.04962 | 520.2503 | 315.1435 | 0 | 0 | 68.8567 | 41.7102 | 10.4275 | 5.2469 | 3.1783 | 10.4275 | 0.85159 | 2.7939 | 535 | 99999 | 535
|  | 536 | 0.536 | 1 | 1 | 10.0704 | 161.9812 | 9.5585 | 9.4506 | 26.9969 | 9.3387 | 3.1974 | 26.9969 | 0.61879 | 0.049702 | 520.2021 | 315.6637 | 0 | 0 | 68.8503 | 41.779 | 10.4448 | 5.2464 | 3.1836 | 10.4448 | 0.85477 | 2.8044 | 536 | 99999 | 536
|  | 537 | 0.537 | 1 | 1 | 10.0703 | 161.6562 | 9.5584 | 9.4505 | 26.9427 | 9.3428 | 3.1869 | 26.9427 | 0.61737 | 0.049784 | 519.0056 | 316.1833 | 0 | 0 | 68.6919 | 41.8478 | 10.4619 | 5.2343 | 3.1888 | 10.4619 | 0.85796 | 2.8148 | 537 | 99999 | 537
|  | 538 | 0.538 | 1 | 1 | 10.0752 | 161.1204 | 9.5643 | 9.4567 | 26.8534 | 9.3429 | 3.1827 | 26.8534 | 0.61508 | 0.049866 | 517.0776 | 316.7013 | 0 | 0 | 68.4367 | 41.9164 | 10.4791 | 5.2149 | 3.194 | 10.4791 | 0.86115 | 2.8253 | 538 | 99999 | 538
|  | 539 | 0.539 | 1 | 1 | 10.0832 | 160.9207 | 9.574 | 9.4667 | 26.8201 | 9.3494 | 3.1825 | 26.8201 | 0.61417 | 0.049948 | 516.316 | 317.218 | 0 | 0 | 68.3359 | 41.9847 | 10.4962 | 5.2072 | 3.1992 | 10.4962 | 0.86435 | 2.8358 | 539 | 99999 | 539
|  | 540 | 0.54 | 1 | 1 | 10.0862 | 160.919 | 9.5777 | 9.4705 | 26.8198 | 9.3596 | 3.176 | 26.8198 | 0.61408 | 0.050029 | 516.2417 | 317.7343 | 0 | 0 | 68.3261 | 42.0531 | 10.5133 | 5.2064 | 3.2044 | 10.5133 | 0.86756 | 2.8463 | 540 | 99999 | 540
|  | 541 | 0.541 | 1 | 1 | 10.0862 | 160.5786 | 9.5777 | 9.4705 | 26.7631 | 9.3633 | 3.1658 | 26.7631 | 0.61259 | 0.050111 | 514.9923 | 318.2499 | 0 | 0 | 68.1607 | 42.1213 | 10.5303 | 5.1938 | 3.2096 | 10.5303 | 0.87077 | 2.8568 | 541 | 99999 | 541
|  | 542 | 0.542 | 1 | 1 | 10.0913 | 160.055 | 9.5839 | 9.4769 | 26.6758 | 9.3636 | 3.162 | 26.6758 | 0.61035 | 0.050192 | 513.1074 | 318.764 | 0 | 0 | 67.9113 | 42.1893 | 10.5473 | 5.1748 | 3.2148 | 10.5473 | 0.87398 | 2.8674 | 542 | 99999 | 542
|  | 543 | 0.543 | 1 | 1 | 10.0992 | 159.8742 | 9.5934 | 9.4868 | 26.6457 | 9.3704 | 3.1617 | 26.6457 | 0.60953 | 0.050273 | 512.412 | 319.2767 | 0 | 0 | 67.8192 | 42.2572 | 10.5643 | 5.1678 | 3.22 | 10.5643 | 0.8772 | 2.878 | 543 | 99999 | 543
|  | 544 | 0.544 | 1 | 1 | 10.1019 | 159.8639 | 9.5967 | 9.4902 | 26.644 | 9.3803 | 3.1549 | 26.644 | 0.6094 | 0.050354 | 512.3081 | 319.7891 | 0 | 0 | 67.8055 | 42.325 | 10.5813 | 5.1668 | 3.2252 | 10.5813 | 0.88043 | 2.8885 | 544 | 99999 | 544
|  | 545 | 0.545 | 1 | 1 | 10.102 | 159.5092 | 9.5968 | 9.4904 | 26.5849 | 9.3837 | 3.1449 | 26.5849 | 0.60786 | 0.050435 | 511.0096 | 320.3008 | 0 | 0 | 67.6336 | 42.3927 | 10.5982 | 5.1537 | 3.2303 | 10.5982 | 0.88366 | 2.8991 | 545 | 99999 | 545
|  | 546 | 0.546 | 1 | 1 | 10.1074 | 158.9988 | 9.6033 | 9.4971 | 26.4998 | 9.3842 | 3.1414 | 26.4998 | 0.60567 | 0.050515 | 509.171 | 320.8108 | 0 | 0 | 67.3903 | 42.4603 | 10.6151 | 5.1351 | 3.2355 | 10.6151 | 0.88689 | 2.9097 | 546 | 99999 | 546
|  | 547 | 0.547 | 1 | 1 | 10.115 | 158.8358 | 9.6126 | 9.5067 | 26.4726 | 9.3912 | 3.1409 | 26.4726 | 0.60492 | 0.050596 | 508.5379 | 321.3197 | 0 | 0 | 67.3065 | 42.5276 | 10.6319 | 5.1288 | 3.2406 | 10.6319 | 0.89013 | 2.9204 | 547 | 99999 | 547
|  | 548 | 0.548 | 1 | 1 | 10.1175 | 158.8159 | 9.6155 | 9.5097 | 26.4693 | 9.4009 | 3.1339 | 26.4693 | 0.60475 | 0.050676 | 508.4013 | 321.8282 | 0 | 0 | 67.2884 | 42.5949 | 10.6487 | 5.1274 | 3.2457 | 10.6487 | 0.89338 | 2.931 | 548 | 99999 | 548
|  | 549 | 0.549 | 1 | 1 | 10.1178 | 158.448 | 9.6159 | 9.5101 | 26.408 | 9.404 | 3.1242 | 26.408 | 0.60316 | 0.050756 | 507.0574 | 322.3359 | 0 | 0 | 67.1105 | 42.6621 | 10.6655 | 5.1138 | 3.2509 | 10.6655 | 0.89663 | 2.9417 | 549 | 99999 | 549
|  | 550 | 0.55 | 1 | 1 | 10.1233 | 157.9516 | 9.6226 | 9.517 | 26.3253 | 9.4046 | 3.121 | 26.3253 | 0.60103 | 0.050836 | 505.268 | 322.8421 | 0 | 0 | 66.8737 | 42.7291 | 10.6823 | 5.0958 | 3.256 | 10.6823 | 0.89988 | 2.9524 | 550 | 99999 | 550
|  | 551 | 0.551 | 1 | 1 | 10.1307 | 157.8053 | 9.6316 | 9.5264 | 26.3009 | 9.4119 | 3.1203 | 26.3009 | 0.60034 | 0.050916 | 504.6933 | 323.347 | 0 | 0 | 66.7976 | 42.7959 | 10.699 | 5.09 | 3.261 | 10.699 | 0.90315 | 2.9631 | 551 | 99999 | 551
|  | 552 | 0.552 | 1 | 1 | 10.1329 | 157.775 | 9.6342 | 9.5291 | 26.2958 | 9.4213 | 3.1131 | 26.2958 | 0.60014 | 0.050996 | 504.521 | 323.8516 | 0 | 0 | 66.7748 | 42.8627 | 10.7157 | 5.0882 | 3.2661 | 10.7157 | 0.90641 | 2.9738 | 552 | 99999 | 552
|  | 553 | 0.553 | 1 | 1 | 10.1334 | 157.3949 | 9.6348 | 9.5297 | 26.2325 | 9.4241 | 3.1036 | 26.2325 | 0.59849 | 0.051075 | 503.1357 | 324.3555 | 0 | 0 | 66.5915 | 42.9294 | 10.7324 | 5.0743 | 3.2712 | 10.7324 | 0.90968 | 2.9845 | 553 | 99999 | 553
|  | 554 | 0.554 | 1 | 1 | 10.1391 | 156.9134 | 9.6417 | 9.5369 | 26.1522 | 9.4249 | 3.1008 | 26.1522 | 0.59642 | 0.051155 | 501.3981 | 324.8577 | 0 | 0 | 66.3615 | 42.9959 | 10.749 | 5.0567 | 3.2763 | 10.749 | 0.91296 | 2.9953 | 554 | 99999 | 554
|  | 555 | 0.555 | 1 | 1 | 10.1463 | 156.7826 | 9.6504 | 9.5459 | 26.1304 | 9.4324 | 3.0999 | 26.1304 | 0.59581 | 0.051234 | 500.8777 | 325.3589 | 0 | 0 | 66.2926 | 43.0622 | 10.7656 | 5.0515 | 3.2813 | 10.7656 | 0.91624 | 3.006 | 555 | 99999 | 555
|  | 556 | 0.556 | 1 | 1 | 10.1483 | 156.7411 | 9.6528 | 9.5484 | 26.1235 | 9.4415 | 3.0924 | 26.1235 | 0.59555 | 0.051313 | 500.6672 | 325.8597 | 0 | 0 | 66.2648 | 43.1285 | 10.7821 | 5.0494 | 3.2864 | 10.7821 | 0.91953 | 3.0168 | 556 | 99999 | 556
|  | 557 | 0.557 | 1 | 1 | 10.1489 | 156.3501 | 9.6536 | 9.5492 | 26.0584 | 9.444 | 3.0833 | 26.0584 | 0.59386 | 0.051392 | 499.2445 | 326.3596 | 0 | 0 | 66.0765 | 43.1947 | 10.7987 | 5.035 | 3.2914 | 10.7987 | 0.92282 | 3.0276 | 557 | 99999 | 557
|  | 558 | 0.558 | 1 | 1 | 10.1547 | 155.884 | 9.6607 | 9.5565 | 25.9807 | 9.4451 | 3.0807 | 25.9807 | 0.59186 | 0.051471 | 497.561 | 326.858 | 0 | 0 | 65.8537 | 43.2606 | 10.8152 | 5.018 | 3.2965 | 10.8152 | 0.92611 | 3.0384 | 558 | 99999 | 558
|  | 559 | 0.559 | 1 | 1 | 10.1617 | 155.7675 | 9.6691 | 9.5653 | 25.9612 | 9.4527 | 3.0796 | 25.9612 | 0.5913 | 0.051549 | 497.0907 | 327.3553 | 0 | 0 | 65.7914 | 43.3264 | 10.8316 | 5.0133 | 3.3015 | 10.8316 | 0.92942 | 3.0493 | 559 | 99999 | 559
|  | 560 | 0.56 | 1 | 1 | 10.1635 | 155.7142 | 9.6712 | 9.5675 | 25.9524 | 9.4616 | 3.0719 | 25.9524 | 0.591 | 0.051628 | 496.8398 | 327.8523 | 0 | 0 | 65.7582 | 43.3922 | 10.8481 | 5.0108 | 3.3065 | 10.8481 | 0.93272 | 3.0601 | 560 | 99999 | 560
|  | 561 | 0.561 | 1 | 1 | 10.1643 | 155.3135 | 9.6722 | 9.5685 | 25.8856 | 9.4638 | 3.063 | 25.8856 | 0.58927 | 0.051706 | 495.3837 | 328.3484 | 0 | 0 | 65.5655 | 43.4579 | 10.8645 | 4.9961 | 3.3115 | 10.8645 | 0.93603 | 3.071 | 561 | 99999 | 561
|  | 562 | 0.562 | 1 | 1 | 10.1703 | 154.8634 | 9.6795 | 9.5761 | 25.8106 | 9.4651 | 3.0607 | 25.8106 | 0.58733 | 0.051785 | 493.7563 | 328.843 | 0 | 0 | 65.3501 | 43.5233 | 10.8808 | 4.9797 | 3.3165 | 10.8808 | 0.93935 | 3.0819 | 562 | 99999 | 562
|  | 563 | 0.563 | 1 | 1 | 10.177 | 154.7599 | 9.6877 | 9.5845 | 25.7933 | 9.4729 | 3.0594 | 25.7933 | 0.58683 | 0.051863 | 493.3318 | 329.3365 | 0 | 0 | 65.2939 | 43.5887 | 10.8972 | 4.9754 | 3.3215 | 10.8972 | 0.94267 | 3.0928 | 563 | 99999 | 563
|  | 564 | 0.564 | 1 | 1 | 10.1786 | 154.6943 | 9.6895 | 9.5865 | 25.7824 | 9.4815 | 3.0516 | 25.7824 | 0.58648 | 0.05194 | 493.0386 | 329.8297 | 0 | 0 | 65.2551 | 43.6539 | 10.9135 | 4.9724 | 3.3264 | 10.9135 | 0.946 | 3.1037 | 564 | 99999 | 564
|  | 565 | 0.565 | 1 | 1 | 10.1796 | 154.285 | 9.6907 | 9.5877 | 25.7142 | 9.4835 | 3.043 | 25.7142 | 0.58471 | 0.052018 | 491.5534 | 330.322 | 0 | 0 | 65.0585 | 43.7191 | 10.9298 | 4.9575 | 3.3314 | 10.9298 | 0.94933 | 3.1146 | 565 | 99999 | 565
|  | 566 | 0.566 | 1 | 1 | 10.1857 | 153.8514 | 9.6982 | 9.5954 | 25.6419 | 9.485 | 3.0409 | 25.6419 | 0.58285 | 0.052096 | 489.9836 | 330.8128 | 0 | 0 | 64.8508 | 43.784 | 10.946 | 4.9416 | 3.3363 | 10.946 | 0.95267 | 3.1255 | 566 | 99999 | 566
|  | 567 | 0.567 | 1 | 1 | 10.1922 | 153.7598 | 9.706 | 9.6036 | 25.6266 | 9.493 | 3.0394 | 25.6266 | 0.58239 | 0.052173 | 489.6006 | 331.3026 | 0 | 0 | 64.8001 | 43.8489 | 10.9622 | 4.9378 | 3.3413 | 10.9622 | 0.95601 | 3.1365 | 567 | 99999 | 567
|  | 568 | 0.568 | 1 | 1 | 10.1936 | 153.6813 | 9.7077 | 9.6053 | 25.6136 | 9.5012 | 3.0314 | 25.6136 | 0.58199 | 0.05225 | 489.2636 | 331.792 | 0 | 0 | 64.7555 | 43.9136 | 10.9784 | 4.9344 | 3.3462 | 10.9784 | 0.95935 | 3.1475 | 568 | 99999 | 568
|  | 569 | 0.569 | 1 | 1 | 10.1948 | 153.2648 | 9.7091 | 9.6068 | 25.5441 | 9.503 | 3.0231 | 25.5441 | 0.58019 | 0.052328 | 487.7535 | 332.2805 | 0 | 0 | 64.5556 | 43.9783 | 10.9946 | 4.9191 | 3.3511 | 10.9946 | 0.9627 | 3.1585 | 569 | 99999 | 569
|  | 570 | 0.57 | 1 | 1 | 10.201 | 152.8479 | 9.7167 | 9.6146 | 25.4747 | 9.5047 | 3.0213 | 25.4747 | 0.5784 | 0.052405 | 486.2426 | 332.7675 | 0 | 0 | 64.3556 | 44.0428 | 11.0107 | 4.9039 | 3.3561 | 11.0107 | 0.96606 | 3.1695 | 570 | 99999 | 570
|  | 571 | 0.571 | 1 | 1 | 10.2073 | 152.7669 | 9.7243 | 9.6225 | 25.4612 | 9.5128 | 3.0195 | 25.4612 | 0.57799 | 0.052481 | 485.8968 | 333.2536 | 0 | 0 | 64.3099 | 44.1071 | 11.0268 | 4.9004 | 3.361 | 11.0268 | 0.96942 | 3.1805 | 571 | 99999 | 571
|  | 572 | 0.572 | 1 | 1 | 10.2085 | 152.6754 | 9.7257 | 9.624 | 25.4459 | 9.5208 | 3.0114 | 25.4459 | 0.57753 | 0.052558 | 485.5148 | 333.7393 | 0 | 0 | 64.2593 | 44.1714 | 11.0428 | 4.8966 | 3.3659 | 11.0428 | 0.97279 | 3.1916 | 572 | 99999 | 572
|  | 573 | 0.573 | 1 | 1 | 10.2099 | 152.2527 | 9.7274 | 9.6257 | 25.3754 | 9.5223 | 3.0034 | 25.3754 | 0.57571 | 0.052635 | 483.9839 | 334.224 | 0 | 0 | 64.0567 | 44.2355 | 11.0589 | 4.8811 | 3.3707 | 11.0589 | 0.97616 | 3.2026 | 573 | 99999 | 573
|  | 574 | 0.574 | 1 | 1 | 10.2162 | 151.853 | 9.7351 | 9.6337 | 25.3088 | 9.5243 | 3.0018 | 25.3088 | 0.57398 | 0.052711 | 482.5328 | 334.7073 | 0 | 0 | 63.8646 | 44.2995 | 11.0749 | 4.8665 | 3.3756 | 11.0749 | 0.97953 | 3.2137 | 574 | 99999 | 574
|  | 575 | 0.575 | 1 | 1 | 10.2222 | 151.7813 | 9.7423 | 9.6412 | 25.2969 | 9.5326 | 2.9997 | 25.2969 | 0.57361 | 0.052787 | 482.22 | 335.1897 | 0 | 0 | 63.8232 | 44.3633 | 11.0908 | 4.8633 | 3.3805 | 11.0908 | 0.98291 | 3.2248 | 575 | 99999 | 575
|  | 576 | 0.576 | 1 | 1 | 10.2233 | 151.6763 | 9.7436 | 9.6426 | 25.2794 | 9.5401 | 2.9915 | 25.2794 | 0.5731 | 0.052863 | 481.792 | 335.6717 | 0 | 0 | 63.7666 | 44.4271 | 11.1068 | 4.859 | 3.3853 | 11.1068 | 0.9863 | 3.2359 | 576 | 99999 | 576
|  | 577 | 0.577 | 1 | 1 | 10.2249 | 151.2487 | 9.7455 | 9.6445 | 25.2081 | 9.5416 | 2.9839 | 25.2081 | 0.57126 | 0.052939 | 480.2446 | 336.1527 | 0 | 0 | 63.5618 | 44.4908 | 11.1227 | 4.8434 | 3.3902 | 11.1227 | 0.98969 | 3.247 | 577 | 99999 | 577
|  | 578 | 0.578 | 1 | 1 | 10.2313 | 150.8663 | 9.7533 | 9.6526 | 25.1444 | 9.5438 | 2.9824 | 25.1444 | 0.56961 | 0.053015 | 478.8539 | 336.6322 | 0 | 0 | 63.3777 | 44.5543 | 11.1386 | 4.8294 | 3.395 | 11.1386 | 0.99309 | 3.2582 | 578 | 99999 | 578
|  | 579 | 0.579 | 1 | 1 | 10.237 | 150.8027 | 9.7602 | 9.6598 | 25.1338 | 9.5521 | 2.9801 | 25.1338 | 0.56927 | 0.053091 | 478.5698 | 337.111 | 0 | 0 | 63.3401 | 44.6176 | 11.1544 | 4.8265 | 3.3999 | 11.1544 | 0.99649 | 3.2693 | 579 | 99999 | 579
|  | 580 | 0.58 | 1 | 1 | 10.238 | 150.6842 | 9.7614 | 9.661 | 25.114 | 9.5594 | 2.9718 | 25.114 | 0.56871 | 0.053166 | 478.0953 | 337.5893 | 0 | 0 | 63.2773 | 44.6809 | 11.1702 | 4.8217 | 3.4047 | 11.1702 | 0.99989 | 3.2805 | 580 | 99999 | 580
|  | 581 | 0.581 | 1 | 1 | 10.2397 | 150.2529 | 9.7635 | 9.6632 | 25.0422 | 9.5606 | 2.9645 | 25.0422 | 0.56685 | 0.053242 | 476.5354 | 338.0666 | 0 | 0 | 63.0709 | 44.7441 | 11.186 | 4.806 | 3.4095 | 11.186 | 1.0033 | 3.2917 | 581 | 99999 | 581
|  | 582 | 0.582 | 1 | 1 | 10.2462 | 149.8879 | 9.7714 | 9.6713 | 24.9813 | 9.5632 | 2.9632 | 24.9813 | 0.56527 | 0.053317 | 475.2056 | 338.5425 | 0 | 0 | 62.8949 | 44.8071 | 11.2018 | 4.7926 | 3.4143 | 11.2018 | 1.0067 | 3.3029 | 582 | 99999 | 582
|  | 583 | 0.583 | 1 | 1 | 10.2517 | 149.8312 | 9.778 | 9.6782 | 24.9719 | 9.5715 | 2.9606 | 24.9719 | 0.56496 | 0.053392 | 474.9459 | 339.0175 | 0 | 0 | 62.8605 | 44.87 | 11.2175 | 4.79 | 3.4191 | 11.2175 | 1.0101 | 3.3141 | 583 | 99999 | 583
|  | 584 | 0.584 | 1 | 1 | 10.2525 | 149.6991 | 9.779 | 9.6793 | 24.9498 | 9.5784 | 2.9522 | 24.9498 | 0.56434 | 0.053467 | 474.4245 | 339.4922 | 0 | 0 | 62.7915 | 44.9328 | 11.2332 | 4.7847 | 3.4239 | 11.2332 | 1.0136 | 3.3253 | 584 | 99999 | 584
|  | 585 | 0.585 | 1 | 1 | 10.2545 | 149.2652 | 9.7814 | 9.6818 | 24.8775 | 9.5796 | 2.9453 | 24.8775 | 0.56247 | 0.053542 | 472.8563 | 339.9659 | 0 | 0 | 62.5839 | 44.9955 | 11.2489 | 4.7689 | 3.4287 | 11.2489 | 1.017 | 3.3366 | 585 | 99999 | 585
|  | 586 | 0.586 | 1 | 1 | 10.261 | 148.9175 | 9.7893 | 9.6899 | 24.8196 | 9.5824 | 2.9441 | 24.8196 | 0.56096 | 0.053617 | 471.5873 | 340.4381 | 0 | 0 | 62.416 | 45.058 | 11.2645 | 4.7561 | 3.4334 | 11.2645 | 1.0204 | 3.3478 | 586 | 99999 | 586
|  | 587 | 0.587 | 1 | 1 | 10.2662 | 148.8666 | 9.7956 | 9.6965 | 24.8111 | 9.5908 | 2.9413 | 24.8111 | 0.56068 | 0.053691 | 471.3479 | 340.9096 | 0 | 0 | 62.3843 | 45.1204 | 11.2801 | 4.7537 | 3.4382 | 11.2801 | 1.0239 | 3.3591 | 587 | 99999 | 587
|  | 588 | 0.588 | 1 | 1 | 10.267 | 148.7208 | 9.7966 | 9.6974 | 24.7868 | 9.5973 | 2.9329 | 24.7868 | 0.56 | 0.053766 | 470.7797 | 341.3806 | 0 | 0 | 62.3091 | 45.1827 | 11.2957 | 4.748 | 3.4429 | 11.2957 | 1.0273 | 3.3704 | 588 | 99999 | 588
|  | 589 | 0.589 | 1 | 1 | 10.2692 | 148.2856 | 9.7992 | 9.7002 | 24.7143 | 9.5984 | 2.9263 | 24.7143 | 0.55813 | 0.05384 | 469.2071 | 341.8506 | 0 | 0 | 62.1009 | 45.2449 | 11.3112 | 4.7321 | 3.4477 | 11.3112 | 1.0307 | 3.3817 | 589 | 99999 | 589
|  | 590 | 0.59 | 1 | 1 | 10.2757 | 147.9552 | 9.8071 | 9.7084 | 24.6592 | 9.6014 | 2.9251 | 24.6592 | 0.55669 | 0.053914 | 467.9987 | 342.3192 | 0 | 0 | 61.941 | 45.307 | 11.3267 | 4.7199 | 3.4524 | 11.3267 | 1.0342 | 3.393 | 590 | 99999 | 590
|  | 591 | 0.591 | 1 | 1 | 10.2807 | 147.9088 | 9.8131 | 9.7146 | 24.6515 | 9.6098 | 2.9221 | 24.6515 | 0.55643 | 0.053988 | 467.7756 | 342.7871 | 0 | 0 | 61.9115 | 45.3689 | 11.3422 | 4.7177 | 3.4571 | 11.3422 | 1.0377 | 3.4044 | 591 | 99999 | 591
|  | 592 | 0.592 | 1 | 1 | 10.2814 | 147.7495 | 9.814 | 9.7155 | 24.6249 | 9.6161 | 2.9136 | 24.6249 | 0.5557 | 0.054062 | 467.1609 | 343.2546 | 0 | 0 | 61.8301 | 45.4308 | 11.3577 | 4.7115 | 3.4618 | 11.3577 | 1.0411 | 3.4157 | 592 | 99999 | 592
|  | 593 | 0.593 | 1 | 1 | 10.2838 | 147.314 | 9.8168 | 9.7185 | 24.5523 | 9.6171 | 2.9074 | 24.5523 | 0.55383 | 0.054135 | 465.5878 | 343.721 | 0 | 0 | 61.6219 | 45.4925 | 11.3731 | 4.6956 | 3.4665 | 11.3731 | 1.0446 | 3.4271 | 593 | 99999 | 593
|  | 594 | 0.594 | 1 | 1 | 10.2903 | 147.0008 | 9.8248 | 9.7267 | 24.5001 | 9.6204 | 2.9063 | 24.5001 | 0.55246 | 0.054209 | 464.4394 | 344.186 | 0 | 0 | 61.4699 | 45.554 | 11.3885 | 4.684 | 3.4712 | 11.3885 | 1.0481 | 3.4385 | 594 | 99999 | 594
|  | 595 | 0.595 | 1 | 1 | 10.295 | 146.9578 | 9.8304 | 9.7326 | 24.493 | 9.6288 | 2.903 | 24.493 | 0.55221 | 0.054282 | 464.2286 | 344.6503 | 0 | 0 | 61.442 | 45.6155 | 11.4039 | 4.6819 | 3.4759 | 11.4039 | 1.0515 | 3.4499 | 595 | 99999 | 595
|  | 596 | 0.596 | 1 | 1 | 10.2956 | 146.7851 | 9.8312 | 9.7334 | 24.4642 | 9.6347 | 2.8946 | 24.4642 | 0.55142 | 0.054356 | 463.5679 | 345.1142 | 0 | 0 | 61.3546 | 45.6769 | 11.4192 | 4.6752 | 3.4806 | 11.4192 | 1.055 | 3.4613 | 596 | 99999 | 596
|  | 597 | 0.597 | 1 | 1 | 10.2982 | 146.3504 | 9.8344 | 9.7366 | 24.3917 | 9.6356 | 2.8886 | 24.3917 | 0.54956 | 0.054429 | 461.9981 | 345.577 | 0 | 0 | 61.1468 | 45.7381 | 11.4345 | 4.6594 | 3.4852 | 11.4345 | 1.0585 | 3.4728 | 597 | 99999 | 597
|  | 598 | 0.598 | 1 | 1 | 10.3047 | 146.0542 | 9.8423 | 9.7448 | 24.3424 | 9.6392 | 2.8876 | 24.3424 | 0.54826 | 0.054502 | 460.909 | 346.0384 | 0 | 0 | 61.0027 | 45.7992 | 11.4498 | 4.6484 | 3.4899 | 11.4498 | 1.062 | 3.4842 | 598 | 99999 | 598
|  | 599 | 0.599 | 1 | 1 | 10.3092 | 146.0135 | 9.8476 | 9.7504 | 24.3356 | 9.6475 | 2.884 | 24.3356 | 0.54802 | 0.054574 | 460.7067 | 346.4992 | 0 | 0 | 60.9759 | 45.8602 | 11.465 | 4.6464 | 3.4945 | 11.465 | 1.0655 | 3.4957 | 599 | 99999 | 599
|  | 600 | 0.6 | 1 | 1 | 10.3098 | 145.8276 | 9.8484 | 9.7511 | 24.3046 | 9.6531 | 2.8757 | 24.3046 | 0.54718 | 0.054647 | 460.0008 | 346.9596 | 0 | 0 | 60.8825 | 45.9211 | 11.4803 | 4.6392 | 3.4992 | 11.4803 | 1.069 | 3.5072 | 600 | 99999 | 600
|  | 601 | 0.601 | 1 | 1 | 10.3126 | 145.3948 | 9.8517 | 9.7546 | 24.2325 | 9.654 | 2.87 | 24.2325 | 0.54532 | 0.05472 | 458.438 | 347.4188 | 0 | 0 | 60.6756 | 45.9819 | 11.4955 | 4.6235 | 3.5038 | 11.4955 | 1.0725 | 3.5187 | 601 | 99999 | 601
|  | 602 | 0.602 | 1 | 1 | 10.3191 | 145.1152 | 9.8596 | 9.7628 | 24.1859 | 9.6578 | 2.8691 | 24.1859 | 0.5441 | 0.054792 | 457.4071 | 347.8767 | 0 | 0 | 60.5392 | 46.0425 | 11.5106 | 4.6131 | 3.5084 | 11.5106 | 1.076 | 3.5302 | 602 | 99999 | 602
|  | 603 | 0.603 | 1 | 1 | 10.3233 | 145.0758 | 9.8647 | 9.7681 | 24.1793 | 9.6662 | 2.8652 | 24.1793 | 0.54386 | 0.054864 | 457.2096 | 348.334 | 0 | 0 | 60.513 | 46.103 | 11.5258 | 4.6111 | 3.5131 | 11.5258 | 1.0795 | 3.5417 | 603 | 99999 | 603
|  | 604 | 0.604 | 1 | 1 | 10.3239 | 144.8771 | 9.8654 | 9.7688 | 24.1462 | 9.6714 | 2.8569 | 24.1462 | 0.54297 | 0.054936 | 456.4596 | 348.7909 | 0 | 0 | 60.4138 | 46.1635 | 11.5409 | 4.6035 | 3.5177 | 11.5409 | 1.083 | 3.5532 | 604 | 99999 | 604
|  | 605 | 0.605 | 1 | 1 | 10.3268 | 144.4471 | 9.869 | 9.7725 | 24.0745 | 9.6723 | 2.8516 | 24.0745 | 0.54112 | 0.055009 | 454.9073 | 349.2466 | 0 | 0 | 60.2083 | 46.2238 | 11.556 | 4.5879 | 3.5223 | 11.556 | 1.0865 | 3.5648 | 605 | 99999 | 605
|  | 606 | 0.606 | 1 | 1 | 10.3333 | 144.1838 | 9.8768 | 9.7806 | 24.0306 | 9.6764 | 2.8506 | 24.0306 | 0.53996 | 0.05508 | 453.9334 | 349.701 | 0 | 0 | 60.0794 | 46.284 | 11.571 | 4.5781 | 3.5268 | 11.571 | 1.0901 | 3.5764 | 606 | 99999 | 606
|  | 607 | 0.607 | 1 | 1 | 10.3372 | 144.1446 | 9.8816 | 9.7856 | 24.0241 | 9.6846 | 2.8466 | 24.0241 | 0.53973 | 0.055152 | 453.7371 | 350.1548 | 0 | 0 | 60.0534 | 46.344 | 11.586 | 4.5761 | 3.5314 | 11.586 | 1.0936 | 3.5879 | 607 | 99999 | 607
|  | 608 | 0.608 | 1 | 1 | 10.3378 | 143.9334 | 9.8823 | 9.7863 | 23.9889 | 9.6896 | 2.8383 | 23.9889 | 0.53879 | 0.055224 | 452.9443 | 350.6082 | 0 | 0 | 59.9485 | 46.404 | 11.601 | 4.5681 | 3.536 | 11.601 | 1.0971 | 3.5995 | 608 | 99999 | 608
|  | 609 | 0.609 | 1 | 1 | 10.341 | 143.5073 | 9.8861 | 9.7903 | 23.9179 | 9.6905 | 2.8333 | 23.9179 | 0.53696 | 0.055295 | 451.4057 | 351.0603 | 0 | 0 | 59.7449 | 46.4639 | 11.616 | 4.5526 | 3.5405 | 11.616 | 1.1007 | 3.6112 | 609 | 99999 | 609
|  | 610 | 0.61 | 1 | 1 | 10.3474 | 143.2599 | 9.8939 | 9.7983 | 23.8766 | 9.6947 | 2.8323 | 23.8766 | 0.53586 | 0.055366 | 450.4873 | 351.5113 | 0 | 0 | 59.6233 | 46.5236 | 11.6309 | 4.5433 | 3.5451 | 11.6309 | 1.1042 | 3.6228 | 610 | 99999 | 610
|  | 611 | 0.611 | 1 | 1 | 10.3511 | 143.2199 | 9.8984 | 9.803 | 23.87 | 9.7029 | 2.8281 | 23.87 | 0.53563 | 0.055438 | 450.2889 | 351.9617 | 0 | 0 | 59.5971 | 46.5832 | 11.6458 | 4.5413 | 3.5496 | 11.6458 | 1.1078 | 3.6344 | 611 | 99999 | 611
|  | 612 | 0.612 | 1 | 1 | 10.3517 | 142.9967 | 9.8991 | 9.8037 | 23.8328 | 9.7076 | 2.8199 | 23.8328 | 0.53464 | 0.055509 | 449.4547 | 352.4115 | 0 | 0 | 59.4867 | 46.6427 | 11.6607 | 4.5329 | 3.5542 | 11.6607 | 1.1113 | 3.6461 | 612 | 99999 | 612
|  | 613 | 0.613 | 1 | 1 | 10.355 | 142.5753 | 9.9032 | 9.8079 | 23.7626 | 9.7085 | 2.8151 | 23.7626 | 0.53283 | 0.05558 | 447.9332 | 352.8602 | 0 | 0 | 59.2853 | 46.7021 | 11.6755 | 4.5175 | 3.5587 | 11.6755 | 1.1149 | 3.6578 | 613 | 99999 | 613
|  | 614 | 0.614 | 1 | 1 | 10.3614 | 142.3433 | 9.9108 | 9.8159 | 23.7239 | 9.713 | 2.8142 | 23.7239 | 0.5318 | 0.05565 | 447.0686 | 353.3077 | 0 | 0 | 59.1708 | 46.7613 | 11.6903 | 4.5088 | 3.5632 | 11.6903 | 1.1185 | 3.6695 | 614 | 99999 | 614
|  | 615 | 0.615 | 1 | 1 | 10.3649 | 142.3017 | 9.915 | 9.8202 | 23.7169 | 9.7211 | 2.8097 | 23.7169 | 0.53156 | 0.055721 | 446.8649 | 353.7547 | 0 | 0 | 59.1439 | 46.8205 | 11.7051 | 4.5068 | 3.5677 | 11.7051 | 1.122 | 3.6812 | 615 | 99999 | 615
|  | 616 | 0.616 | 1 | 1 | 10.3655 | 142.0668 | 9.9158 | 9.821 | 23.6778 | 9.7255 | 2.8016 | 23.6778 | 0.53052 | 0.055791 | 445.991 | 354.2011 | 0 | 0 | 59.0282 | 46.8796 | 11.7199 | 4.4979 | 3.5722 | 11.7199 | 1.1256 | 3.6929 | 616 | 99999 | 616
|  | 617 | 0.617 | 1 | 1 | 10.369 | 141.6511 | 9.92 | 9.8254 | 23.6085 | 9.7264 | 2.7971 | 23.6085 | 0.52873 | 0.055862 | 444.4894 | 354.6464 | 0 | 0 | 58.8295 | 46.9385 | 11.7346 | 4.4828 | 3.5767 | 11.7346 | 1.1292 | 3.7046 | 617 | 99999 | 617
|  | 618 | 0.618 | 1 | 1 | 10.3752 | 141.4339 | 9.9276 | 9.8333 | 23.5723 | 9.7311 | 2.7961 | 23.5723 | 0.52776 | 0.055932 | 443.6768 | 355.0905 | 0 | 0 | 58.7219 | 46.9973 | 11.7493 | 4.4746 | 3.5812 | 11.7493 | 1.1328 | 3.7164 | 618 | 99999 | 618
|  | 619 | 0.619 | 1 | 1 | 10.3785 | 141.3898 | 9.9315 | 9.8374 | 23.565 | 9.7391 | 2.7914 | 23.565 | 0.52751 | 0.056002 | 443.4648 | 355.534 | 0 | 0 | 58.6939 | 47.056 | 11.764 | 4.4725 | 3.5857 | 11.764 | 1.1363 | 3.7281 | 619 | 99999 | 619
|  | 620 | 0.62 | 1 | 1 | 10.3792 | 141.1439 | 9.9323 | 9.8382 | 23.524 | 9.7432 | 2.7834 | 23.524 | 0.52643 | 0.056072 | 442.553 | 355.977 | 0 | 0 | 58.5732 | 47.1146 | 11.7787 | 4.4633 | 3.5901 | 11.7787 | 1.1399 | 3.7399 | 620 | 99999 | 620
|  | 621 | 0.621 | 1 | 1 | 10.3828 | 140.7346 | 9.9368 | 9.8428 | 23.4558 | 9.7442 | 2.7793 | 23.4558 | 0.52467 | 0.056142 | 441.0742 | 356.4188 | 0 | 0 | 58.3775 | 47.1731 | 11.7933 | 4.4484 | 3.5946 | 11.7933 | 1.1435 | 3.7517 | 621 | 99999 | 621
|  | 622 | 0.622 | 1 | 1 | 10.389 | 140.5317 | 9.9442 | 9.8505 | 23.4219 | 9.7491 | 2.7782 | 23.4219 | 0.52376 | 0.056212 | 440.3116 | 356.8595 | 0 | 0 | 58.2765 | 47.2314 | 11.8079 | 4.4407 | 3.599 | 11.8079 | 1.1471 | 3.7635 | 622 | 99999 | 622
|  | 623 | 0.623 | 1 | 1 | 10.392 | 140.4842 | 9.9479 | 9.8543 | 23.414 | 9.7569 | 2.7733 | 23.414 | 0.5235 | 0.056281 | 440.0885 | 357.2997 | 0 | 0 | 58.247 | 47.2897 | 11.8224 | 4.4384 | 3.6035 | 11.8224 | 1.1507 | 3.7753 | 623 | 99999 | 623
|  | 624 | 0.624 | 1 | 1 | 10.3927 | 140.2279 | 9.9488 | 9.8552 | 23.3713 | 9.7608 | 2.7654 | 23.3713 | 0.52237 | 0.05635 | 439.1408 | 357.7394 | 0 | 0 | 58.1216 | 47.3479 | 11.837 | 4.4289 | 3.6079 | 11.837 | 1.1543 | 3.7872 | 624 | 99999 | 624
|  | 625 | 0.625 | 1 | 1 | 10.3966 | 139.8258 | 9.9534 | 9.8601 | 23.3043 | 9.7619 | 2.7615 | 23.3043 | 0.52064 | 0.05642 | 437.6874 | 358.1778 | 0 | 0 | 57.9292 | 47.4059 | 11.8515 | 4.4142 | 3.6123 | 11.8515 | 1.1579 | 3.799 | 625 | 99999 | 625
|  | 626 | 0.626 | 1 | 1 | 10.4026 | 139.6365 | 9.9607 | 9.8676 | 23.2727 | 9.767 | 2.7604 | 23.2727 | 0.51979 | 0.056489 | 436.9725 | 358.6151 | 0 | 0 | 57.8346 | 47.4638 | 11.8659 | 4.407 | 3.6167 | 11.8659 | 1.1616 | 3.8109 | 626 | 99999 | 626
|  | 627 | 0.627 | 1 | 1 | 10.4055 | 139.5849 | 9.9642 | 9.8712 | 23.2642 | 9.7747 | 2.7553 | 23.2642 | 0.51951 | 0.056558 | 436.7357 | 359.052 | 0 | 0 | 57.8033 | 47.5216 | 11.8804 | 4.4046 | 3.6211 | 11.8804 | 1.1652 | 3.8228 | 627 | 99999 | 627
|  | 628 | 0.628 | 1 | 1 | 10.4062 | 139.3187 | 9.9651 | 9.8722 | 23.2198 | 9.7782 | 2.7476 | 23.2198 | 0.51834 | 0.056627 | 435.7543 | 359.4882 | 0 | 0 | 57.6734 | 47.5793 | 11.8948 | 4.3947 | 3.6255 | 11.8948 | 1.1688 | 3.8347 | 628 | 99999 | 628
|  | 629 | 0.629 | 1 | 1 | 10.4102 | 138.9245 | 9.9699 | 9.8772 | 23.1541 | 9.7794 | 2.744 | 23.1541 | 0.51664 | 0.056696 | 434.3288 | 359.9232 | 0 | 0 | 57.4847 | 47.6369 | 11.9092 | 4.3803 | 3.6299 | 11.9092 | 1.1724 | 3.8466 | 629 | 99999 | 629
|  | 630 | 0.63 | 1 | 1 | 10.4161 | 138.7482 | 9.9771 | 9.8846 | 23.1247 | 9.7847 | 2.7428 | 23.1247 | 0.51585 | 0.056764 | 433.6593 | 360.3572 | 0 | 0 | 57.3961 | 47.6943 | 11.9236 | 4.3736 | 3.6343 | 11.9236 | 1.1761 | 3.8585 | 630 | 99999 | 630
|  | 631 | 0.631 | 1 | 1 | 10.4188 | 138.6919 | 9.9803 | 9.8879 | 23.1153 | 9.7922 | 2.7375 | 23.1153 | 0.51555 | 0.056833 | 433.4063 | 360.7908 | 0 | 0 | 57.3626 | 47.7517 | 11.9379 | 4.371 | 3.6387 | 11.9379 | 1.1797 | 3.8704 | 631 | 99999 | 631
|  | 632 | 0.632 | 1 | 1 | 10.4196 | 138.4165 | 9.9813 | 9.889 | 23.0694 | 9.7956 | 2.7299 | 23.0694 | 0.51434 | 0.056901 | 432.3934 | 361.2237 | 0 | 0 | 57.2285 | 47.809 | 11.9523 | 4.3608 | 3.643 | 11.9523 | 1.1834 | 3.8824 | 632 | 99999 | 632
|  | 633 | 0.633 | 1 | 1 | 10.4238 | 138.0308 | 9.9863 | 9.8942 | 23.0051 | 9.7968 | 2.7265 | 23.0051 | 0.51268 | 0.056969 | 430.998 | 361.6554 | 0 | 0 | 57.0439 | 47.8662 | 11.9665 | 4.3467 | 3.6474 | 11.9665 | 1.187 | 3.8944 | 633 | 99999 | 633
|  | 634 | 0.634 | 1 | 1 | 10.4295 | 137.8668 | 9.9933 | 9.9014 | 22.9778 | 9.8023 | 2.7252 | 22.9778 | 0.51194 | 0.057037 | 430.3716 | 362.086 | 0 | 0 | 56.9609 | 47.9232 | 11.9808 | 4.3404 | 3.6517 | 11.9808 | 1.1907 | 3.9063 | 634 | 99999 | 634
|  | 635 | 0.635 | 1 | 1 | 10.432 | 137.805 | 9.9963 | 9.9045 | 22.9675 | 9.8096 | 2.7197 | 22.9675 | 0.51161 | 0.057105 | 430.1002 | 362.5163 | 0 | 0 | 56.925 | 47.9801 | 11.995 | 4.3377 | 3.6561 | 11.995 | 1.1943 | 3.9183 | 635 | 99999 | 635
|  | 636 | 0.636 | 1 | 1 | 10.4329 | 137.5211 | 9.9974 | 9.9057 | 22.9202 | 9.8128 | 2.7124 | 22.9202 | 0.51037 | 0.057173 | 429.0583 | 362.9459 | 0 | 0 | 56.7871 | 48.037 | 12.0092 | 4.3272 | 3.6604 | 12.0092 | 1.198 | 3.9303 | 636 | 99999 | 636
|  | 637 | 0.637 | 1 | 1 | 10.4372 | 137.1446 | 10.0026 | 9.911 | 22.8574 | 9.8141 | 2.7092 | 22.8574 | 0.50875 | 0.057241 | 427.6949 | 363.3742 | 0 | 0 | 56.6067 | 48.0936 | 12.0234 | 4.3134 | 3.6647 | 12.0234 | 1.2016 | 3.9424 | 637 | 99999 | 637
|  | 638 | 0.638 | 1 | 1 | 10.4428 | 136.9921 | 10.0094 | 9.9181 | 22.832 | 9.8197 | 2.7078 | 22.832 | 0.50806 | 0.057309 | 427.1089 | 363.8016 | 0 | 0 | 56.5291 | 48.1502 | 12.0376 | 4.3075 | 3.669 | 12.0376 | 1.2053 | 3.9544 | 638 | 99999 | 638
|  | 639 | 0.639 | 1 | 1 | 10.4451 | 136.9243 | 10.0122 | 9.921 | 22.8207 | 9.8269 | 2.7022 | 22.8207 | 0.50771 | 0.057376 | 426.8173 | 364.2286 | 0 | 0 | 56.4905 | 48.2067 | 12.0517 | 4.3046 | 3.6734 | 12.0517 | 1.209 | 3.9665 | 639 | 99999 | 639
|  | 640 | 0.64 | 1 | 1 | 10.4461 | 136.6327 | 10.0134 | 9.9223 | 22.7721 | 9.8298 | 2.695 | 22.7721 | 0.50644 | 0.057443 | 425.7487 | 364.6549 | 0 | 0 | 56.3491 | 48.2631 | 12.0658 | 4.2938 | 3.6777 | 12.0658 | 1.2127 | 3.9785 | 640 | 99999 | 640
|  | 641 | 0.641 | 1 | 1 | 10.4505 | 136.2657 | 10.0187 | 9.9277 | 22.711 | 9.8313 | 2.692 | 22.711 | 0.50486 | 0.05751 | 424.4191 | 365.08 | 0 | 0 | 56.1731 | 48.3194 | 12.0799 | 4.2804 | 3.6819 | 12.0799 | 1.2163 | 3.9906 | 641 | 99999 | 641
|  | 642 | 0.642 | 1 | 1 | 10.456 | 136.124 | 10.0254 | 9.9347 | 22.6873 | 9.837 | 2.6905 | 22.6873 | 0.5042 | 0.057578 | 423.8711 | 365.5041 | 0 | 0 | 56.1006 | 48.3755 | 12.0939 | 4.2749 | 3.6862 | 12.0939 | 1.22 | 4.0027 | 642 | 99999 | 642
|  | 643 | 0.643 | 1 | 1 | 10.4581 | 136.0498 | 10.028 | 9.9373 | 22.675 | 9.844 | 2.6847 | 22.675 | 0.50383 | 0.057644 | 423.5573 | 365.9278 | 0 | 0 | 56.0591 | 48.4316 | 12.1079 | 4.2717 | 3.6905 | 12.1079 | 1.2237 | 4.0148 | 643 | 99999 | 643
|  | 644 | 0.644 | 1 | 1 | 10.4593 | 135.751 | 10.0293 | 9.9387 | 22.6252 | 9.8467 | 2.6777 | 22.6252 | 0.50253 | 0.057711 | 422.4647 | 366.3508 | 0 | 0 | 55.9144 | 48.4876 | 12.1219 | 4.2607 | 3.6948 | 12.1219 | 1.2274 | 4.0269 | 644 | 99999 | 644
|  | 645 | 0.645 | 1 | 1 | 10.4637 | 135.3942 | 10.0347 | 9.9443 | 22.5657 | 9.8483 | 2.675 | 22.5657 | 0.50099 | 0.057778 | 421.1705 | 366.7727 | 0 | 0 | 55.7432 | 48.5434 | 12.1359 | 4.2476 | 3.699 | 12.1359 | 1.2311 | 4.0391 | 645 | 99999 | 645
|  | 646 | 0.646 | 1 | 1 | 10.4691 | 135.2625 | 10.0412 | 9.9511 | 22.5438 | 9.8542 | 2.6733 | 22.5438 | 0.50038 | 0.057844 | 420.6577 | 367.1936 | 0 | 0 | 55.6753 | 48.5991 | 12.1498 | 4.2425 | 3.7033 | 12.1498 | 1.2348 | 4.0512 | 646 | 99999 | 646
|  | 647 | 0.647 | 1 | 1 | 10.4711 | 135.1813 | 10.0436 | 9.9535 | 22.5302 | 9.861 | 2.6674 | 22.5302 | 0.49998 | 0.057911 | 420.3203 | 367.6141 | 0 | 0 | 55.6306 | 48.6548 | 12.1637 | 4.2391 | 3.7075 | 12.1637 | 1.2385 | 4.0634 | 647 | 99999 | 647
|  | 648 | 0.648 | 1 | 1 | 10.4723 | 134.8763 | 10.0451 | 9.9551 | 22.4794 | 9.8635 | 2.6606 | 22.4794 | 0.49866 | 0.057977 | 419.2062 | 368.0338 | 0 | 0 | 55.4832 | 48.7104 | 12.1776 | 4.2278 | 3.7117 | 12.1776 | 1.2422 | 4.0756 | 648 | 99999 | 648
|  | 649 | 0.649 | 1 | 1 | 10.4769 | 134.5299 | 10.0506 | 9.9608 | 22.4216 | 9.8653 | 2.658 | 22.4216 | 0.49716 | 0.058043 | 417.9487 | 368.4524 | 0 | 0 | 55.3167 | 48.7658 | 12.1914 | 4.2151 | 3.716 | 12.1914 | 1.2459 | 4.0877 | 649 | 99999 | 649
|  | 650 | 0.65 | 1 | 1 | 10.4821 | 134.4075 | 10.0569 | 9.9673 | 22.4012 | 9.8712 | 2.6562 | 22.4012 | 0.49659 | 0.058109 | 417.4684 | 368.4524 | 1 | 0 | 55.2532 | 48.7658 | 12.1914 | 4.2103 | 3.716 | 12.1914 | 1.2497 | 4.0999 | 650 | 99999 | 650
|  | 651 | 0.651 | 1 | 1 | 10.4839 | 134.7541 | 10.0591 | 9.9696 | 22.459 | 9.8778 | 2.6585 | 22.459 | 0.49802 | 0.058109 | 418.6711 | 368.8705 | 1 | 0 | 55.4124 | 48.8211 | 12.2053 | 4.2224 | 3.7202 | 12.2053 | 1.2534 | 4.1121 | 651 | 99999 | 651
|  | 652 | 0.652 | 1 | 1 | 10.4787 | 134.4275 | 10.0528 | 9.9631 | 22.4046 | 9.8799 | 2.6437 | 22.4046 | 0.4966 | 0.058175 | 417.4825 | 369.2885 | 1 | 0 | 55.255 | 48.8764 | 12.2191 | 4.2104 | 3.7244 | 12.2191 | 1.2571 | 4.1244 | 652 | 99999 | 652
|  | 653 | 0.653 | 1 | 1 | 10.4836 | 133.6608 | 10.0588 | 9.9693 | 22.2768 | 9.8736 | 2.6416 | 22.2768 | 0.49337 | 0.058241 | 414.7669 | 369.7047 | 1 | 0 | 54.8956 | 48.9315 | 12.2329 | 4.183 | 3.7286 | 12.2329 | 1.2608 | 4.1366 | 653 | 99999 | 653
|  | 654 | 0.654 | 1 | 1 | 10.4951 | 133.5769 | 10.0727 | 9.9837 | 22.2628 | 9.8803 | 2.6478 | 22.2628 | 0.49296 | 0.058307 | 414.4208 | 370.1193 | 1 | 0 | 54.8498 | 48.9864 | 12.2466 | 4.1796 | 3.7328 | 12.2466 | 1.2646 | 4.1488 | 654 | 99999 | 654
|  | 655 | 0.655 | 1 | 1 | 10.4963 | 133.9057 | 10.0742 | 9.9853 | 22.3176 | 9.8947 | 2.6411 | 22.3176 | 0.49425 | 0.058372 | 415.5067 | 370.5342 | 1 | 0 | 54.9935 | 49.0413 | 12.2603 | 4.1905 | 3.7369 | 12.2603 | 1.2683 | 4.1611 | 655 | 99999 | 655
|  | 656 | 0.656 | 1 | 1 | 10.4914 | 133.5448 | 10.0682 | 9.9791 | 22.2575 | 9.8961 | 2.6267 | 22.2575 | 0.4927 | 0.058438 | 414.1996 | 370.9491 | 1 | 0 | 54.8205 | 49.0962 | 12.2741 | 4.1773 | 3.7411 | 12.2741 | 1.272 | 4.1734 | 656 | 99999 | 656
|  | 657 | 0.657 | 1 | 1 | 10.4968 | 132.8003 | 10.0748 | 9.9859 | 22.1334 | 9.8902 | 2.6252 | 22.1334 | 0.48956 | 0.058503 | 411.5614 | 371.362 | 1 | 0 | 54.4714 | 49.1508 | 12.2877 | 4.1507 | 3.7453 | 12.2877 | 1.2758 | 4.1857 | 657 | 99999 | 657
|  | 658 | 0.658 | 1 | 1 | 10.508 | 132.7529 | 10.0883 | 9.9999 | 22.1255 | 9.8974 | 2.6311 | 22.1255 | 0.4893 | 0.058568 | 411.3422 | 371.7734 | 1 | 0 | 54.4424 | 49.2053 | 12.3013 | 4.1485 | 3.7494 | 12.3013 | 1.2795 | 4.198 | 658 | 99999 | 658
|  | 659 | 0.659 | 1 | 1 | 10.5087 | 133.0618 | 10.0892 | 10.0008 | 22.177 | 9.9115 | 2.6238 | 22.177 | 0.49051 | 0.058633 | 412.3595 | 372.1853 | 1 | 0 | 54.577 | 49.2598 | 12.315 | 4.1588 | 3.7536 | 12.315 | 1.2833 | 4.2103 | 659 | 99999 | 659
|  | 660 | 0.66 | 1 | 1 | 10.5041 | 132.6688 | 10.0836 | 9.995 | 22.1115 | 9.9122 | 2.6098 | 22.1115 | 0.48882 | 0.058698 | 410.9414 | 372.5969 | 1 | 0 | 54.3893 | 49.3143 | 12.3286 | 4.1445 | 3.7577 | 12.3286 | 1.2871 | 4.2226 | 660 | 99999 | 660
|  | 661 | 0.661 | 1 | 1 | 10.51 | 131.9484 | 10.0907 | 10.0024 | 21.9914 | 9.9066 | 2.609 | 21.9914 | 0.48579 | 0.058763 | 408.3873 | 373.0066 | 1 | 0 | 54.0513 | 49.3685 | 12.3421 | 4.1187 | 3.7619 | 12.3421 | 1.2908 | 4.2349 | 661 | 99999 | 661
|  | 662 | 0.662 | 1 | 1 | 10.5208 | 131.9352 | 10.1038 | 10.0159 | 21.9892 | 9.9145 | 2.6145 | 21.9892 | 0.48567 | 0.058828 | 408.2874 | 373.4149 | 1 | 0 | 54.038 | 49.4226 | 12.3556 | 4.1177 | 3.766 | 12.3556 | 1.2946 | 4.2473 | 662 | 99999 | 662
|  | 663 | 0.663 | 1 | 1 | 10.521 | 132.2224 | 10.104 | 10.0162 | 22.0371 | 9.9281 | 2.6066 | 22.0371 | 0.48679 | 0.058892 | 409.2294 | 373.8237 | 1 | 0 | 54.1627 | 49.4767 | 12.3692 | 4.1272 | 3.7701 | 12.3692 | 1.2983 | 4.2597 | 663 | 99999 | 663
|  | 664 | 0.664 | 1 | 1 | 10.5167 | 131.7995 | 10.0988 | 10.0108 | 21.9666 | 9.9281 | 2.5931 | 21.9666 | 0.48498 | 0.058957 | 407.7081 | 374.2321 | 1 | 0 | 53.9614 | 49.5307 | 12.3827 | 4.1119 | 3.7742 | 12.3827 | 1.3021 | 4.2721 | 664 | 99999 | 664
|  | 665 | 0.665 | 1 | 1 | 10.523 | 131.105 | 10.1065 | 10.0187 | 21.8508 | 9.923 | 2.593 | 21.8508 | 0.48205 | 0.059021 | 405.2443 | 374.6386 | 1 | 0 | 53.6353 | 49.5845 | 12.3961 | 4.087 | 3.7783 | 12.3961 | 1.3059 | 4.2845 | 665 | 99999 | 665
|  | 666 | 0.666 | 1 | 1 | 10.5334 | 131.1237 | 10.1191 | 10.0318 | 21.854 | 9.9314 | 2.598 | 21.854 | 0.48206 | 0.059085 | 405.2556 | 375.0439 | 1 | 0 | 53.6368 | 49.6382 | 12.4095 | 4.0871 | 3.7824 | 12.4095 | 1.3097 | 4.2969 | 666 | 99999 | 666
|  | 667 | 0.667 | 1 | 1 | 10.5331 | 131.3874 | 10.1188 | 10.0315 | 21.8979 | 9.9445 | 2.5896 | 21.8979 | 0.48308 | 0.059149 | 406.1165 | 375.4496 | 1 | 0 | 53.7507 | 49.6919 | 12.423 | 4.0958 | 3.7865 | 12.423 | 1.3135 | 4.3093 | 667 | 99999 | 667
|  | 668 | 0.668 | 1 | 1 | 10.5292 | 130.937 | 10.114 | 10.0265 | 21.8228 | 9.944 | 2.5766 | 21.8228 | 0.48116 | 0.059213 | 404.5001 | 375.8549 | 1 | 0 | 53.5368 | 49.7455 | 12.4364 | 4.0795 | 3.7906 | 12.4364 | 1.3173 | 4.3217 | 668 | 99999 | 668
|  | 669 | 0.669 | 1 | 1 | 10.5359 | 130.2699 | 10.1222 | 10.035 | 21.7117 | 9.9393 | 2.577 | 21.7117 | 0.47835 | 0.059277 | 402.1321 | 376.2582 | 1 | 0 | 53.2234 | 49.7989 | 12.4497 | 4.0556 | 3.7947 | 12.4497 | 1.3211 | 4.3342 | 669 | 99999 | 669
|  | 670 | 0.67 | 1 | 1 | 10.546 | 130.3183 | 10.1343 | 10.0475 | 21.7197 | 9.9482 | 2.5816 | 21.7197 | 0.47848 | 0.05934 | 402.2463 | 376.6604 | 1 | 0 | 53.2385 | 49.8521 | 12.463 | 4.0568 | 3.7987 | 12.463 | 1.3249 | 4.3466 | 670 | 99999 | 670
|  | 671 | 0.671 | 1 | 1 | 10.5452 | 130.5569 | 10.1334 | 10.0466 | 21.7595 | 9.9608 | 2.5727 | 21.7595 | 0.4794 | 0.059404 | 403.0208 | 377.063 | 1 | 0 | 53.341 | 49.9054 | 12.4763 | 4.0646 | 3.8028 | 12.4763 | 1.3287 | 4.3591 | 671 | 99999 | 671
|  | 672 | 0.672 | 1 | 1 | 10.5416 | 130.0813 | 10.1291 | 10.0421 | 21.6802 | 9.9597 | 2.5602 | 21.6802 | 0.47738 | 0.059467 | 401.3175 | 377.4652 | 1 | 0 | 53.1156 | 49.9586 | 12.4897 | 4.0474 | 3.8068 | 12.4897 | 1.3325 | 4.3716 | 672 | 99999 | 672
|  | 673 | 0.673 | 1 | 1 | 10.5488 | 129.4432 | 10.1377 | 10.0511 | 21.5739 | 9.9555 | 2.5612 | 21.5739 | 0.47468 | 0.059531 | 399.0501 | 377.8654 | 1 | 0 | 52.8155 | 50.0116 | 12.5029 | 4.0245 | 3.8109 | 12.5029 | 1.3363 | 4.3841 | 673 | 99999 | 673
|  | 674 | 0.674 | 1 | 1 | 10.5584 | 129.5186 | 10.1493 | 10.0631 | 21.5864 | 9.9649 | 2.5652 | 21.5864 | 0.47493 | 0.059594 | 399.2588 | 378.2645 | 1 | 0 | 52.8431 | 50.0644 | 12.5161 | 4.0266 | 3.8149 | 12.5161 | 1.3401 | 4.3966 | 674 | 99999 | 674
|  | 675 | 0.675 | 1 | 1 | 10.5572 | 129.7309 | 10.1479 | 10.0617 | 21.6218 | 9.9769 | 2.5559 | 21.6218 | 0.47574 | 0.059657 | 399.9424 | 378.6641 | 1 | 0 | 52.9336 | 50.1173 | 12.5293 | 4.0335 | 3.8189 | 12.5293 | 1.3439 | 4.4091 | 675 | 99999 | 675
|  | 676 | 0.676 | 1 | 1 | 10.554 | 129.2326 | 10.1441 | 10.0577 | 21.5388 | 9.9753 | 2.544 | 21.5388 | 0.47362 | 0.05972 | 398.1607 | 379.0632 | 1 | 0 | 52.6977 | 50.1701 | 12.5425 | 4.0156 | 3.823 | 12.5425 | 1.3477 | 4.4217 | 676 | 99999 | 676
|  | 677 | 0.677 | 1 | 1 | 10.5615 | 128.6245 | 10.1531 | 10.0671 | 21.4374 | 9.9716 | 2.5454 | 21.4374 | 0.47105 | 0.059783 | 395.998 | 379.4602 | 1 | 0 | 52.4115 | 50.2227 | 12.5557 | 3.9938 | 3.827 | 12.5557 | 1.3516 | 4.4342 | 677 | 99999 | 677
|  | 678 | 0.678 | 1 | 1 | 10.5706 | 128.7246 | 10.1642 | 10.0785 | 21.4541 | 9.9814 | 2.549 | 21.4541 | 0.4714 | 0.059845 | 396.2926 | 379.8564 | 1 | 0 | 52.4505 | 50.2751 | 12.5688 | 3.9967 | 3.831 | 12.5688 | 1.3554 | 4.4468 | 678 | 99999 | 678
|  | 679 | 0.679 | 1 | 1 | 10.5691 | 128.9094 | 10.1623 | 10.0766 | 21.4849 | 9.9928 | 2.5392 | 21.4849 | 0.4721 | 0.059908 | 396.8814 | 380.253 | 1 | 0 | 52.5284 | 50.3276 | 12.5819 | 4.0027 | 3.835 | 12.5819 | 1.3592 | 4.4594 | 679 | 99999 | 679
|  | 680 | 0.68 | 1 | 1 | 10.5664 | 128.3909 | 10.159 | 10.0731 | 21.3985 | 9.9908 | 2.5279 | 21.3985 | 0.4699 | 0.05997 | 395.0299 | 380.6489 | 1 | 0 | 52.2834 | 50.38 | 12.595 | 3.984 | 3.839 | 12.595 | 1.3631 | 4.472 | 680 | 99999 | 680
|  | 681 | 0.681 | 1 | 1 | 10.5741 | 127.8139 | 10.1684 | 10.0829 | 21.3023 | 9.9877 | 2.5298 | 21.3023 | 0.46745 | 0.060033 | 392.9753 | 381.0429 | 1 | 0 | 52.0114 | 50.4322 | 12.608 | 3.9633 | 3.8429 | 12.608 | 1.3669 | 4.4846 | 681 | 99999 | 681
|  | 682 | 0.682 | 1 | 1 | 10.5828 | 127.9361 | 10.1789 | 10.0938 | 21.3227 | 9.9978 | 2.5329 | 21.3227 | 0.4679 | 0.060095 | 393.347 | 381.4361 | 1 | 0 | 52.0606 | 50.4842 | 12.621 | 3.967 | 3.8469 | 12.621 | 1.3708 | 4.4972 | 682 | 99999 | 682
|  | 683 | 0.683 | 1 | 1 | 10.581 | 128.0926 | 10.1767 | 10.0915 | 21.3488 | 10.0086 | 2.5227 | 21.3488 | 0.46848 | 0.060157 | 393.8379 | 381.8297 | 1 | 0 | 52.1256 | 50.5363 | 12.6341 | 3.972 | 3.8509 | 12.6341 | 1.3746 | 4.5099 | 683 | 99999 | 683
|  | 684 | 0.684 | 1 | 1 | 10.5786 | 127.5563 | 10.1738 | 10.0885 | 21.2594 | 10.0062 | 2.512 | 21.2594 | 0.4662 | 0.060219 | 391.9251 | 382.2226 | 1 | 0 | 51.8724 | 50.5883 | 12.6471 | 3.9527 | 3.8548 | 12.6471 | 1.3785 | 4.5225 | 684 | 99999 | 684
|  | 685 | 0.685 | 1 | 1 | 10.5867 | 127.0111 | 10.1836 | 10.0986 | 21.1685 | 10.0036 | 2.5143 | 21.1685 | 0.46389 | 0.060281 | 389.9814 | 382.6135 | 1 | 0 | 51.6152 | 50.64 | 12.66 | 3.9331 | 3.8588 | 12.66 | 1.3823 | 4.5352 | 685 | 99999 | 685
|  | 686 | 0.686 | 1 | 1 | 10.5948 | 127.1529 | 10.1935 | 10.1089 | 21.1922 | 10.014 | 2.5168 | 21.1922 | 0.46442 | 0.060343 | 390.4216 | 383.0037 | 1 | 0 | 51.6735 | 50.6917 | 12.6729 | 3.9375 | 3.8627 | 12.6729 | 1.3862 | 4.5478 | 686 | 99999 | 686
|  | 687 | 0.687 | 1 | 1 | 10.5927 | 127.2803 | 10.1909 | 10.1062 | 21.2134 | 10.0242 | 2.5064 | 21.2134 | 0.46488 | 0.060404 | 390.812 | 383.3943 | 1 | 0 | 51.7251 | 50.7434 | 12.6858 | 3.9415 | 3.8666 | 12.6858 | 1.39 | 4.5605 | 687 | 99999 | 687
|  | 688 | 0.688 | 1 | 1 | 10.5908 | 126.7288 | 10.1886 | 10.1038 | 21.1215 | 10.0215 | 2.4962 | 21.1215 | 0.46254 | 0.060466 | 388.8466 | 383.7842 | 1 | 0 | 51.465 | 50.795 | 12.6987 | 3.9216 | 3.8706 | 12.6987 | 1.3939 | 4.5732 | 688 | 99999 | 688
|  | 689 | 0.689 | 1 | 1 | 10.5991 | 126.216 | 10.1986 | 10.1142 | 21.036 | 10.0194 | 2.4989 | 21.036 | 0.46036 | 0.060527 | 387.0159 | 384.1721 | 1 | 0 | 51.2227 | 50.8463 | 12.7116 | 3.9032 | 3.8745 | 12.7116 | 1.3978 | 4.5859 | 689 | 99999 | 689
|  | 690 | 0.69 | 1 | 1 | 10.6068 | 126.375 | 10.2079 | 10.1239 | 21.0625 | 10.0302 | 2.5008 | 21.0625 | 0.46096 | 0.060589 | 387.5159 | 384.5594 | 1 | 0 | 51.2889 | 50.8976 | 12.7244 | 3.9082 | 3.8784 | 12.7244 | 1.4017 | 4.5987 | 690 | 99999 | 690
|  | 691 | 0.691 | 1 | 1 | 10.6044 | 126.4728 | 10.205 | 10.1209 | 21.0788 | 10.0397 | 2.4902 | 21.0788 | 0.4613 | 0.06065 | 387.804 | 384.947 | 1 | 0 | 51.327 | 50.9489 | 12.7372 | 3.9111 | 3.8823 | 12.7372 | 1.4056 | 4.6114 | 691 | 99999 | 691
|  | 692 | 0.692 | 1 | 1 | 10.6029 | 125.9084 | 10.2032 | 10.119 | 20.9847 | 10.0366 | 2.4806 | 20.9847 | 0.45891 | 0.060711 | 385.7946 | 385.3338 | 1 | 0 | 51.061 | 51.0001 | 12.75 | 3.8909 | 3.8862 | 12.75 | 1.4094 | 4.6241 | 692 | 99999 | 692
|  | 693 | 0.693 | 1 | 1 | 10.6114 | 125.4285 | 10.2135 | 10.1296 | 20.9048 | 10.0352 | 2.4836 | 20.9048 | 0.45687 | 0.060772 | 384.0783 | 385.7188 | 1 | 0 | 50.8339 | 51.051 | 12.7628 | 3.8735 | 3.8901 | 12.7628 | 1.4133 | 4.6369 | 693 | 99999 | 693
|  | 694 | 0.694 | 1 | 1 | 10.6186 | 125.6021 | 10.2222 | 10.1387 | 20.9337 | 10.0461 | 2.485 | 20.9337 | 0.45753 | 0.060833 | 384.6294 | 386.1031 | 1 | 0 | 50.9068 | 51.1019 | 12.7755 | 3.8791 | 3.894 | 12.7755 | 1.4172 | 4.6497 | 694 | 99999 | 694
|  | 695 | 0.695 | 1 | 1 | 10.616 | 125.6699 | 10.219 | 10.1354 | 20.945 | 10.055 | 2.4741 | 20.945 | 0.45774 | 0.060893 | 384.8139 | 386.4878 | 1 | 0 | 50.9312 | 51.1528 | 12.7882 | 3.881 | 3.8978 | 12.7882 | 1.4211 | 4.6625 | 695 | 99999 | 695
|  | 696 | 0.696 | 1 | 1 | 10.615 | 125.0952 | 10.2178 | 10.1341 | 20.8492 | 10.0517 | 2.4652 | 20.8492 | 0.45531 | 0.060954 | 382.769 | 386.8716 | 1 | 0 | 50.6606 | 51.2036 | 12.8009 | 3.8603 | 3.9017 | 12.8009 | 1.425 | 4.6753 | 696 | 99999 | 696
|  | 697 | 0.697 | 1 | 1 | 10.6236 | 124.6485 | 10.2282 | 10.145 | 20.7747 | 10.0508 | 2.4684 | 20.7747 | 0.45341 | 0.061014 | 381.168 | 387.2536 | 1 | 0 | 50.4487 | 51.2542 | 12.8135 | 3.8442 | 3.9056 | 12.8135 | 1.4289 | 4.6881 | 697 | 99999 | 697
|  | 698 | 0.698 | 1 | 1 | 10.6303 | 124.8342 | 10.2364 | 10.1534 | 20.8057 | 10.0619 | 2.4692 | 20.8057 | 0.45411 | 0.061075 | 381.7617 | 387.6351 | 1 | 0 | 50.5273 | 51.3046 | 12.8262 | 3.8502 | 3.9094 | 12.8262 | 1.4328 | 4.7009 | 698 | 99999 | 698
|  | 699 | 0.699 | 1 | 1 | 10.6275 | 124.8719 | 10.233 | 10.1499 | 20.812 | 10.0702 | 2.4581 | 20.812 | 0.45421 | 0.061135 | 381.8419 | 388.0169 | 1 | 0 | 50.5379 | 51.3552 | 12.8388 | 3.851 | 3.9133 | 12.8388 | 1.4368 | 4.7137 | 699 | 99999 | 699
|  | 700 | 0.7 | 1 | 1 | 10.6269 | 124.2893 | 10.2323 | 10.1492 | 20.7149 | 10.0667 | 2.4499 | 20.7149 | 0.45174 | 0.061195 | 379.77 | 388.3977 | 1 | 0 | 50.2637 | 51.4056 | 12.8514 | 3.8301 | 3.9171 | 12.8514 | 1.4407 | 4.7266 | 700 | 99999 | 700
|  | 701 | 0.701 | 1 | 1 | 10.6357 | 123.8757 | 10.2429 | 10.1601 | 20.6459 | 10.0664 | 2.4533 | 20.6459 | 0.44998 | 0.061255 | 378.2846 | 388.7767 | 1 | 0 | 50.0671 | 51.4557 | 12.8639 | 3.8151 | 3.9209 | 12.8639 | 1.4446 | 4.7395 | 701 | 99999 | 701
|  | 702 | 0.702 | 1 | 1 | 10.6419 | 124.0711 | 10.2504 | 10.1679 | 20.6785 | 10.0776 | 2.4535 | 20.6785 | 0.45072 | 0.061315 | 378.9124 | 389.1553 | 1 | 0 | 50.1502 | 51.5058 | 12.8765 | 3.8214 | 3.9247 | 12.8765 | 1.4485 | 4.7523 | 702 | 99999 | 702
|  | 703 | 0.703 | 1 | 1 | 10.6389 | 124.0787 | 10.2468 | 10.1642 | 20.6798 | 10.0853 | 2.4423 | 20.6798 | 0.4507 | 0.061374 | 378.8884 | 389.5342 | 1 | 0 | 50.147 | 51.556 | 12.889 | 3.8212 | 3.9286 | 12.889 | 1.4524 | 4.7652 | 703 | 99999 | 703
|  | 704 | 0.704 | 1 | 1 | 10.6388 | 123.4905 | 10.2467 | 10.1641 | 20.5818 | 10.0816 | 2.4347 | 20.5818 | 0.44821 | 0.061434 | 376.7976 | 389.912 | 1 | 0 | 49.8703 | 51.606 | 12.9015 | 3.8001 | 3.9324 | 12.9015 | 1.4564 | 4.7781 | 704 | 99999 | 704
|  | 705 | 0.705 | 1 | 1 | 10.6476 | 123.11 | 10.2574 | 10.1752 | 20.5183 | 10.0819 | 2.4383 | 20.5183 | 0.44658 | 0.061494 | 375.4273 | 390.2882 | 1 | 0 | 49.6889 | 51.6558 | 12.9139 | 3.7863 | 3.9362 | 12.9139 | 1.4603 | 4.791 | 705 | 99999 | 705
|  | 706 | 0.706 | 1 | 1 | 10.6533 | 123.3128 | 10.2643 | 10.1823 | 20.5521 | 10.0932 | 2.438 | 20.5521 | 0.44736 | 0.061553 | 376.081 | 390.6639 | 1 | 0 | 49.7754 | 51.7055 | 12.9264 | 3.7929 | 3.94 | 12.9264 | 1.4643 | 4.804 | 706 | 99999 | 706
|  | 707 | 0.707 | 1 | 1 | 10.6503 | 123.2904 | 10.2606 | 10.1785 | 20.5484 | 10.1002 | 2.4267 | 20.5484 | 0.4472 | 0.061612 | 375.9534 | 391.0399 | 1 | 0 | 49.7585 | 51.7553 | 12.9388 | 3.7916 | 3.9438 | 12.9388 | 1.4682 | 4.8169 | 707 | 99999 | 707
|  | 708 | 0.708 | 1 | 1 | 10.6506 | 122.699 | 10.261 | 10.1789 | 20.4498 | 10.0964 | 2.4196 | 20.4498 | 0.44471 | 0.061672 | 373.8518 | 391.4148 | 1 | 0 | 49.4804 | 51.8049 | 12.9512 | 3.7704 | 3.9475 | 12.9512 | 1.4721 | 4.8299 | 708 | 99999 | 708
|  | 709 | 0.709 | 1 | 1 | 10.6595 | 122.3513 | 10.2718 | 10.1901 | 20.3919 | 10.0972 | 2.4233 | 20.3919 | 0.44321 | 0.061731 | 372.5958 | 391.7881 | 1 | 0 | 49.3141 | 51.8543 | 12.9636 | 3.7577 | 3.9513 | 12.9636 | 1.4761 | 4.8428 | 709 | 99999 | 709
|  | 710 | 0.71 | 1 | 1 | 10.6647 | 122.5591 | 10.2781 | 10.1966 | 20.4265 | 10.1086 | 2.4225 | 20.4265 | 0.44401 | 0.06179 | 373.2674 | 392.161 | 1 | 0 | 49.403 | 51.9037 | 12.9759 | 3.7645 | 3.9551 | 12.9759 | 1.48 | 4.8558 | 710 | 99999 | 710
|  | 711 | 0.711 | 1 | 1 | 10.6616 | 122.507 | 10.2743 | 10.1927 | 20.4178 | 10.115 | 2.4112 | 20.4178 | 0.44374 | 0.061849 | 373.0372 | 392.5341 | 1 | 0 | 49.3726 | 51.953 | 12.9883 | 3.7622 | 3.9588 | 12.9883 | 1.484 | 4.8688 | 711 | 99999 | 711
|  | 712 | 0.712 | 1 | 1 | 10.6624 | 121.9147 | 10.2753 | 10.1937 | 20.3191 | 10.1111 | 2.4047 | 20.3191 | 0.44123 | 0.061907 | 370.9326 | 392.9061 | 1 | 0 | 49.094 | 52.0023 | 13.0006 | 3.741 | 3.9626 | 13.0006 | 1.488 | 4.8818 | 712 | 99999 | 712
|  | 713 | 0.713 | 1 | 1 | 10.6713 | 121.5994 | 10.286 | 10.2048 | 20.2666 | 10.1125 | 2.4085 | 20.2666 | 0.43987 | 0.061966 | 369.7894 | 393.2765 | 1 | 0 | 48.9427 | 52.0513 | 13.0128 | 3.7294 | 3.9663 | 13.0128 | 1.4919 | 4.8948 | 713 | 99999 | 713
|  | 714 | 0.714 | 1 | 1 | 10.676 | 121.81 | 10.2917 | 10.2108 | 20.3017 | 10.1239 | 2.4071 | 20.3017 | 0.44068 | 0.062024 | 370.4711 | 393.6466 | 1 | 0 | 49.0329 | 52.1003 | 13.0251 | 3.7363 | 3.97 | 13.0251 | 1.4959 | 4.9078 | 714 | 99999 | 714
|  | 715 | 0.715 | 1 | 1 | 10.6728 | 121.7287 | 10.2879 | 10.2068 | 20.2881 | 10.1297 | 2.3958 | 20.2881 | 0.44029 | 0.062083 | 370.1399 | 394.0169 | 1 | 0 | 48.9891 | 52.1493 | 13.0373 | 3.733 | 3.9738 | 13.0373 | 1.4999 | 4.9209 | 715 | 99999 | 715
|  | 716 | 0.716 | 1 | 1 | 10.6741 | 121.1376 | 10.2894 | 10.2083 | 20.1896 | 10.1257 | 2.39 | 20.1896 | 0.43779 | 0.062141 | 368.04 | 394.386 | 1 | 0 | 48.7112 | 52.1981 | 13.0495 | 3.7118 | 3.9775 | 13.0495 | 1.5039 | 4.9339 | 716 | 99999 | 716
|  | 717 | 0.717 | 1 | 1 | 10.6829 | 120.8541 | 10.3001 | 10.2195 | 20.1424 | 10.1277 | 2.3938 | 20.1424 | 0.43656 | 0.062199 | 367.0076 | 394.7535 | 1 | 0 | 48.5745 | 52.2468 | 13.0617 | 3.7014 | 3.9812 | 13.0617 | 1.5078 | 4.947 | 717 | 99999 | 717
|  | 718 | 0.718 | 1 | 1 | 10.6872 | 121.0654 | 10.3053 | 10.2248 | 20.1776 | 10.139 | 2.3918 | 20.1776 | 0.43738 | 0.062257 | 367.6919 | 395.1209 | 1 | 0 | 48.6651 | 52.2954 | 13.0739 | 3.7083 | 3.9849 | 13.0739 | 1.5118 | 4.96 | 718 | 99999 | 718
|  | 719 | 0.719 | 1 | 1 | 10.684 | 120.9555 | 10.3014 | 10.2208 | 20.1593 | 10.1442 | 2.3806 | 20.1593 | 0.43687 | 0.062315 | 367.2619 | 395.4884 | 1 | 0 | 48.6082 | 52.344 | 13.086 | 3.7039 | 3.9886 | 13.086 | 1.5158 | 4.9731 | 719 | 99999 | 719
|  | 720 | 0.72 | 1 | 1 | 10.6857 | 120.3677 | 10.3034 | 10.2229 | 20.0613 | 10.1403 | 2.3753 | 20.0613 | 0.43438 | 0.062373 | 365.1738 | 395.8546 | 1 | 0 | 48.3318 | 52.3925 | 13.0981 | 3.6829 | 3.9923 | 13.0981 | 1.5198 | 4.9862 | 720 | 99999 | 720
|  | 721 | 0.721 | 1 | 1 | 10.6945 | 120.1154 | 10.3141 | 10.234 | 20.0192 | 10.1427 | 2.3791 | 20.0192 | 0.43328 | 0.062431 | 364.2498 | 396.2193 | 1 | 0 | 48.2095 | 52.4408 | 13.1102 | 3.6736 | 3.996 | 13.1102 | 1.5238 | 4.9993 | 721 | 99999 | 721
|  | 722 | 0.722 | 1 | 1 | 10.6983 | 120.3252 | 10.3187 | 10.2387 | 20.0542 | 10.154 | 2.3766 | 20.0542 | 0.43409 | 0.062489 | 364.9295 | 396.5839 | 1 | 0 | 48.2995 | 52.489 | 13.1223 | 3.6804 | 3.9997 | 13.1223 | 1.5278 | 5.0125 | 722 | 99999 | 722
|  | 723 | 0.723 | 1 | 1 | 10.6951 | 120.1875 | 10.3149 | 10.2348 | 20.0312 | 10.1586 | 2.3655 | 20.0312 | 0.43347 | 0.062546 | 364.4033 | 396.9485 | 1 | 0 | 48.2298 | 52.5373 | 13.1343 | 3.6751 | 4.0033 | 13.1343 | 1.5318 | 5.0256 | 723 | 99999 | 723
|  | 724 | 0.724 | 1 | 1 | 10.6972 | 119.605 | 10.3174 | 10.2373 | 19.9342 | 10.1547 | 2.3608 | 19.9342 | 0.431 | 0.062604 | 362.334 | 397.3119 | 1 | 0 | 47.956 | 52.5854 | 13.1464 | 3.6542 | 4.007 | 13.1464 | 1.5358 | 5.0387 | 724 | 99999 | 724
|  | 725 | 0.725 | 1 | 1 | 10.7059 | 119.383 | 10.328 | 10.2483 | 19.8972 | 10.1577 | 2.3646 | 19.8972 | 0.43003 | 0.062661 | 361.5155 | 397.6738 | 1 | 0 | 47.8476 | 52.6333 | 13.1583 | 3.646 | 4.0107 | 13.1583 | 1.5398 | 5.0519 | 725 | 99999 | 725
|  | 726 | 0.726 | 1 | 1 | 10.7093 | 119.5894 | 10.332 | 10.2525 | 19.9316 | 10.1688 | 2.3616 | 19.9316 | 0.43083 | 0.062718 | 362.1838 | 398.0357 | 1 | 0 | 47.9361 | 52.6812 | 13.1703 | 3.6527 | 4.0143 | 13.1703 | 1.5438 | 5.0651 | 726 | 99999 | 726
|  | 727 | 0.727 | 1 | 1 | 10.7062 | 119.4247 | 10.3282 | 10.2486 | 19.9041 | 10.1729 | 2.3505 | 19.9041 | 0.43009 | 0.062775 | 361.5643 | 398.3976 | 1 | 0 | 47.8541 | 52.7291 | 13.1823 | 3.6465 | 4.018 | 13.1823 | 1.5479 | 5.0783 | 727 | 99999 | 727
|  | 728 | 0.728 | 1 | 1 | 10.7086 | 118.8494 | 10.3312 | 10.2517 | 19.8082 | 10.1691 | 2.3464 | 19.8082 | 0.42766 | 0.062832 | 359.5205 | 398.7581 | 1 | 0 | 47.5836 | 52.7768 | 13.1942 | 3.6259 | 4.0216 | 13.1942 | 1.5519 | 5.0915 | 728 | 99999 | 728
|  | 729 | 0.729 | 1 | 1 | 10.7173 | 118.6568 | 10.3417 | 10.2625 | 19.7761 | 10.1726 | 2.3501 | 19.7761 | 0.42681 | 0.062889 | 358.8042 | 399.1173 | 1 | 0 | 47.4888 | 52.8243 | 13.2061 | 3.6186 | 4.0252 | 13.2061 | 1.5559 | 5.1047 | 729 | 99999 | 729
|  | 730 | 0.73 | 1 | 1 | 10.7201 | 118.8579 | 10.3452 | 10.2662 | 19.8097 | 10.1835 | 2.3466 | 19.8097 | 0.42758 | 0.062946 | 359.4545 | 399.4764 | 1 | 0 | 47.5749 | 52.8719 | 13.218 | 3.6252 | 4.0288 | 13.218 | 1.5599 | 5.1179 | 730 | 99999 | 730
|  | 731 | 0.731 | 1 | 1 | 10.7171 | 118.6672 | 10.3415 | 10.2624 | 19.7779 | 10.187 | 2.3357 | 19.7779 | 0.42674 | 0.063002 | 358.7452 | 399.8355 | 1 | 0 | 47.481 | 52.9194 | 13.2299 | 3.6181 | 4.0325 | 13.2299 | 1.564 | 5.1311 | 731 | 99999 | 731
|  | 732 | 0.732 | 1 | 1 | 10.72 | 118.101 | 10.345 | 10.266 | 19.6835 | 10.1834 | 2.3322 | 19.6835 | 0.42434 | 0.063059 | 356.7331 | 400.1932 | 1 | 0 | 47.2147 | 52.9668 | 13.2417 | 3.5978 | 4.0361 | 13.2417 | 1.568 | 5.1443 | 732 | 99999 | 732
|  | 733 | 0.733 | 1 | 1 | 10.7285 | 117.9366 | 10.3553 | 10.2766 | 19.6561 | 10.1873 | 2.3357 | 19.6561 | 0.42361 | 0.063115 | 356.1153 | 400.5497 | 1 | 0 | 47.1329 | 53.0139 | 13.2535 | 3.5915 | 4.0397 | 13.2535 | 1.572 | 5.1576 | 733 | 99999 | 733
|  | 734 | 0.734 | 1 | 1 | 10.731 | 118.1307 | 10.3583 | 10.2797 | 19.6884 | 10.1981 | 2.3317 | 19.6884 | 0.42435 | 0.063172 | 356.7414 | 400.9061 | 1 | 0 | 47.2158 | 53.0611 | 13.2653 | 3.5978 | 4.0433 | 13.2653 | 1.5761 | 5.1709 | 734 | 99999 | 734
|  | 735 | 0.735 | 1 | 1 | 10.728 | 117.9151 | 10.3547 | 10.2761 | 19.6525 | 10.2011 | 2.321 | 19.6525 | 0.42341 | 0.063228 | 355.9461 | 401.2624 | 1 | 0 | 47.1105 | 53.1083 | 13.2771 | 3.5898 | 4.0468 | 13.2771 | 1.5801 | 5.1841 | 735 | 99999 | 735
|  | 736 | 0.736 | 1 | 1 | 10.7313 | 117.3595 | 10.3586 | 10.2801 | 19.5599 | 10.1975 | 2.318 | 19.5599 | 0.42106 | 0.063284 | 353.9715 | 401.6174 | 1 | 0 | 46.8492 | 53.1552 | 13.2888 | 3.5699 | 4.0504 | 13.2888 | 1.5842 | 5.1974 | 736 | 99999 | 736
|  | 737 | 0.737 | 1 | 1 | 10.7396 | 117.2223 | 10.3687 | 10.2906 | 19.5371 | 10.202 | 2.3214 | 19.5371 | 0.42043 | 0.06334 | 353.4483 | 401.9711 | 1 | 0 | 46.7799 | 53.2021 | 13.3005 | 3.5646 | 4.054 | 13.3005 | 1.5882 | 5.2107 | 737 | 99999 | 737
|  | 738 | 0.738 | 1 | 1 | 10.7417 | 117.4077 | 10.3712 | 10.2932 | 19.5679 | 10.2125 | 2.317 | 19.5679 | 0.42114 | 0.063396 | 354.0446 | 402.3248 | 1 | 0 | 46.8588 | 53.2489 | 13.3122 | 3.5706 | 4.0576 | 13.3122 | 1.5923 | 5.224 | 738 | 99999 | 738
|  | 739 | 0.739 | 1 | 1 | 10.7389 | 117.1683 | 10.3679 | 10.2897 | 19.5281 | 10.215 | 2.3065 | 19.5281 | 0.4201 | 0.063451 | 353.1672 | 402.6785 | 1 | 0 | 46.7427 | 53.2957 | 13.3239 | 3.5618 | 4.0611 | 13.3239 | 1.5964 | 5.2374 | 739 | 99999 | 739
|  | 740 | 0.74 | 1 | 1 | 10.7425 | 116.6251 | 10.3722 | 10.2942 | 19.4375 | 10.2117 | 2.304 | 19.4375 | 0.4178 | 0.063507 | 351.2357 | 403.0307 | 1 | 0 | 46.4871 | 53.3423 | 13.3356 | 3.5423 | 4.0647 | 13.3356 | 1.6004 | 5.2507 | 740 | 99999 | 740
|  | 741 | 0.741 | 1 | 1 | 10.7506 | 116.5138 | 10.3821 | 10.3044 | 19.419 | 10.2165 | 2.3072 | 19.419 | 0.41729 | 0.063563 | 350.8027 | 403.3817 | 1 | 0 | 46.4298 | 53.3888 | 13.3472 | 3.5379 | 4.0682 | 13.3472 | 1.6045 | 5.2641 | 741 | 99999 | 741
|  | 742 | 0.742 | 1 | 1 | 10.7523 | 116.6889 | 10.3841 | 10.3065 | 19.4481 | 10.2268 | 2.3023 | 19.4481 | 0.41795 | 0.063618 | 351.3637 | 403.7328 | 1 | 0 | 46.504 | 53.4352 | 13.3588 | 3.5436 | 4.0718 | 13.3588 | 1.6086 | 5.2774 | 742 | 99999 | 742
|  | 743 | 0.743 | 1 | 1 | 10.7497 | 116.4271 | 10.3809 | 10.3032 | 19.4045 | 10.2288 | 2.2921 | 19.4045 | 0.41682 | 0.063674 | 350.4088 | 404.0836 | 1 | 0 | 46.3776 | 53.4817 | 13.3704 | 3.534 | 4.0753 | 13.3704 | 1.6126 | 5.2908 | 743 | 99999 | 743
|  | 744 | 0.744 | 1 | 1 | 10.7536 | 115.8976 | 10.3857 | 10.3081 | 19.3163 | 10.2257 | 2.29 | 19.3163 | 0.41458 | 0.063729 | 348.5254 | 404.4331 | 1 | 0 | 46.1284 | 53.5279 | 13.382 | 3.515 | 4.0788 | 13.382 | 1.6167 | 5.3042 | 744 | 99999 | 744
|  | 745 | 0.745 | 1 | 1 | 10.7615 | 115.8108 | 10.3953 | 10.3181 | 19.3018 | 10.231 | 2.2931 | 19.3018 | 0.41417 | 0.063784 | 348.178 | 404.7815 | 1 | 0 | 46.0824 | 53.574 | 13.3935 | 3.5115 | 4.0823 | 13.3935 | 1.6208 | 5.3176 | 745 | 99999 | 745
|  | 746 | 0.746 | 1 | 1 | 10.7628 | 115.9743 | 10.3969 | 10.3197 | 19.329 | 10.241 | 2.2878 | 19.329 | 0.41479 | 0.063839 | 348.6988 | 405.1299 | 1 | 0 | 46.1513 | 53.6201 | 13.405 | 3.5167 | 4.0859 | 13.405 | 1.6249 | 5.331 | 746 | 99999 | 746
|  | 747 | 0.747 | 1 | 1 | 10.7604 | 115.6913 | 10.3939 | 10.3167 | 19.2819 | 10.2425 | 2.2778 | 19.2819 | 0.41356 | 0.063894 | 347.6711 | 405.4781 | 1 | 0 | 46.0153 | 53.6662 | 13.4166 | 3.5064 | 4.0894 | 13.4166 | 1.629 | 5.3444 | 747 | 99999 | 747
|  | 748 | 0.748 | 1 | 1 | 10.7646 | 115.177 | 10.399 | 10.322 | 19.1962 | 10.2396 | 2.2762 | 19.1962 | 0.41138 | 0.063949 | 345.8403 | 405.8248 | 1 | 0 | 45.773 | 53.7121 | 13.428 | 3.4879 | 4.0929 | 13.428 | 1.6331 | 5.3578 | 748 | 99999 | 748
|  | 749 | 0.749 | 1 | 1 | 10.7723 | 115.1134 | 10.4084 | 10.3317 | 19.1856 | 10.2453 | 2.279 | 19.1856 | 0.41107 | 0.064003 | 345.5736 | 406.1705 | 1 | 0 | 45.7377 | 53.7579 | 13.4395 | 3.4852 | 4.0963 | 13.4395 | 1.6372 | 5.3712 | 749 | 99999 | 749
|  | 750 | 0.75 | 1 | 1 | 10.7733 | 115.2638 | 10.4095 | 10.3329 | 19.2106 | 10.255 | 2.2734 | 19.2106 | 0.41163 | 0.064058 | 346.0498 | 406.5164 | 1 | 0 | 45.8007 | 53.8036 | 13.4509 | 3.49 | 4.0998 | 13.4509 | 1.6413 | 5.3847 | 750 | 99999 | 750
|  | 751 | 0.751 | 1 | 1 | 10.771 | 114.9612 | 10.4068 | 10.33 | 19.1602 | 10.2561 | 2.2637 | 19.1602 | 0.41033 | 0.064113 | 344.954 | 406.8619 | 1 | 0 | 45.6557 | 53.8494 | 13.4623 | 3.479 | 4.1033 | 13.4623 | 1.6454 | 5.3982 | 751 | 99999 | 751
|  | 752 | 0.752 | 1 | 1 | 10.7756 | 114.4631 | 10.4123 | 10.3357 | 19.0772 | 10.2535 | 2.2625 | 19.0772 | 0.40822 | 0.064167 | 343.1802 | 407.2059 | 1 | 0 | 45.4209 | 53.8949 | 13.4737 | 3.4611 | 4.1068 | 13.4737 | 1.6495 | 5.4116 | 752 | 99999 | 752
|  | 753 | 0.753 | 1 | 1 | 10.7831 | 114.4212 | 10.4213 | 10.3451 | 19.0702 | 10.2595 | 2.265 | 19.0702 | 0.40799 | 0.064221 | 342.9892 | 407.549 | 1 | 0 | 45.3956 | 53.9403 | 13.4851 | 3.4591 | 4.1103 | 13.4851 | 1.6536 | 5.4251 | 753 | 99999 | 753
|  | 754 | 0.754 | 1 | 1 | 10.7837 | 114.5576 | 10.4221 | 10.3459 | 19.0929 | 10.2689 | 2.259 | 19.0929 | 0.4085 | 0.064275 | 343.4167 | 407.8922 | 1 | 0 | 45.4522 | 53.9857 | 13.4964 | 3.4635 | 4.1137 | 13.4964 | 1.6577 | 5.4386 | 754 | 99999 | 754
|  | 755 | 0.755 | 1 | 1 | 10.7816 | 114.2367 | 10.4196 | 10.3433 | 19.0394 | 10.2696 | 2.2497 | 19.0394 | 0.40712 | 0.06433 | 342.2579 | 408.2351 | 1 | 0 | 45.2988 | 54.0311 | 13.5078 | 3.4518 | 4.1172 | 13.5078 | 1.6618 | 5.4521 | 755 | 99999 | 755
|  | 756 | 0.756 | 1 | 1 | 10.7864 | 113.756 | 10.4254 | 10.3494 | 18.9593 | 10.2673 | 2.2489 | 18.9593 | 0.40509 | 0.064384 | 340.5448 | 408.5765 | 1 | 0 | 45.0721 | 54.0763 | 13.5191 | 3.4345 | 4.1206 | 13.5191 | 1.6659 | 5.4656 | 756 | 99999 | 756
|  | 757 | 0.757 | 1 | 1 | 10.7937 | 113.7343 | 10.4342 | 10.3584 | 18.9557 | 10.2736 | 2.2512 | 18.9557 | 0.40494 | 0.064437 | 340.4243 | 408.9169 | 1 | 0 | 45.0562 | 54.1214 | 13.5303 | 3.4333 | 4.124 | 13.5303 | 1.6701 | 5.4792 | 757 | 99999 | 757
|  | 758 | 0.758 | 1 | 1 | 10.794 | 113.8555 | 10.4346 | 10.3588 | 18.9759 | 10.2827 | 2.2448 | 18.9759 | 0.40539 | 0.064491 | 340.7994 | 409.2575 | 1 | 0 | 45.1058 | 54.1664 | 13.5416 | 3.4371 | 4.1275 | 13.5416 | 1.6742 | 5.4927 | 758 | 99999 | 758
|  | 759 | 0.759 | 1 | 1 | 10.7922 | 113.5178 | 10.4324 | 10.3566 | 18.9196 | 10.283 | 2.2358 | 18.9196 | 0.40394 | 0.064545 | 339.5829 | 409.5977 | 1 | 0 | 44.9448 | 54.2115 | 13.5529 | 3.4248 | 4.1309 | 13.5529 | 1.6783 | 5.5063 | 759 | 99999 | 759
|  | 760 | 0.76 | 1 | 1 | 10.7972 | 113.0555 | 10.4385 | 10.3629 | 18.8426 | 10.281 | 2.2354 | 18.8426 | 0.40198 | 0.064599 | 337.9338 | 409.9365 | 1 | 0 | 44.7265 | 54.2563 | 13.5641 | 3.4082 | 4.1343 | 13.5641 | 1.6824 | 5.5198 | 760 | 99999 | 760
|  | 761 | 0.761 | 1 | 1 | 10.8042 | 113.0525 | 10.4469 | 10.3716 | 18.8421 | 10.2876 | 2.2374 | 18.8421 | 0.40191 | 0.064652 | 337.8783 | 410.2744 | 1 | 0 | 44.7192 | 54.301 | 13.5753 | 3.4076 | 4.1377 | 13.5753 | 1.6866 | 5.5334 | 761 | 99999 | 761
|  | 762 | 0.762 | 1 | 1 | 10.8042 | 113.1575 | 10.4469 | 10.3717 | 18.8596 | 10.2963 | 2.2307 | 18.8596 | 0.40229 | 0.064705 | 338.1979 | 410.6124 | 1 | 0 | 44.7615 | 54.3458 | 13.5864 | 3.4108 | 4.1411 | 13.5864 | 1.6907 | 5.547 | 762 | 99999 | 762
|  | 763 | 0.763 | 1 | 1 | 10.8026 | 112.8047 | 10.445 | 10.3697 | 18.8008 | 10.2963 | 2.222 | 18.8008 | 0.40078 | 0.064759 | 336.9291 | 410.95 | 1 | 0 | 44.5936 | 54.3904 | 13.5976 | 3.398 | 4.1446 | 13.5976 | 1.6949 | 5.5606 | 763 | 99999 | 763
|  | 764 | 0.764 | 1 | 1 | 10.8079 | 112.3616 | 10.4514 | 10.3763 | 18.7269 | 10.2946 | 2.222 | 18.7269 | 0.3989 | 0.064812 | 335.3469 | 411.2861 | 1 | 0 | 44.3841 | 54.4349 | 13.6087 | 3.3821 | 4.1479 | 13.6087 | 1.699 | 5.5742 | 764 | 99999 | 764
|  | 765 | 0.765 | 1 | 1 | 10.8146 | 112.3756 | 10.4595 | 10.3847 | 18.7293 | 10.3015 | 2.2237 | 18.7293 | 0.39891 | 0.064865 | 335.351 | 411.6215 | 1 | 0 | 44.3847 | 54.4793 | 13.6198 | 3.3821 | 4.1513 | 13.6198 | 1.7032 | 5.5878 | 765 | 99999 | 765
|  | 766 | 0.766 | 1 | 1 | 10.8144 | 112.4637 | 10.4592 | 10.3844 | 18.744 | 10.3098 | 2.2167 | 18.744 | 0.39922 | 0.064918 | 335.6123 | 411.957 | 1 | 0 | 44.4193 | 54.5237 | 13.6309 | 3.3847 | 4.1547 | 13.6309 | 1.7073 | 5.6014 | 766 | 99999 | 766
|  | 767 | 0.767 | 1 | 1 | 10.813 | 112.0973 | 10.4576 | 10.3828 | 18.6829 | 10.3095 | 2.2084 | 18.6829 | 0.39765 | 0.064971 | 334.2966 | 412.2919 | 1 | 0 | 44.2451 | 54.568 | 13.642 | 3.3715 | 4.1581 | 13.642 | 1.7115 | 5.6151 | 767 | 99999 | 767
|  | 768 | 0.768 | 1 | 1 | 10.8185 | 111.6741 | 10.4643 | 10.3897 | 18.6123 | 10.3081 | 2.2087 | 18.6123 | 0.39585 | 0.065023 | 332.7837 | 412.6255 | 1 | 0 | 44.0449 | 54.6122 | 13.653 | 3.3562 | 4.1614 | 13.653 | 1.7156 | 5.6287 | 768 | 99999 | 768
|  | 769 | 0.769 | 1 | 1 | 10.8249 | 111.7036 | 10.472 | 10.3976 | 18.6173 | 10.3153 | 2.21 | 18.6173 | 0.39592 | 0.065076 | 332.8418 | 412.9583 | 1 | 0 | 44.0526 | 54.6562 | 13.6641 | 3.3568 | 4.1648 | 13.6641 | 1.7198 | 5.6424 | 769 | 99999 | 769
|  | 770 | 0.77 | 1 | 1 | 10.8244 | 111.7741 | 10.4714 | 10.3971 | 18.629 | 10.3232 | 2.2029 | 18.629 | 0.39616 | 0.065129 | 333.0426 | 413.2912 | 1 | 0 | 44.0792 | 54.7003 | 13.6751 | 3.3588 | 4.1682 | 13.6751 | 1.724 | 5.6561 | 770 | 99999 | 770
|  | 771 | 0.771 | 1 | 1 | 10.8234 | 111.3957 | 10.4702 | 10.3957 | 18.5659 | 10.3226 | 2.1949 | 18.5659 | 0.39455 | 0.065181 | 331.6854 | 413.6236 | 1 | 0 | 43.8995 | 54.7443 | 13.6861 | 3.3451 | 4.1715 | 13.6861 | 1.7281 | 5.6698 | 771 | 99999 | 771
|  | 772 | 0.772 | 1 | 1 | 10.8291 | 110.9929 | 10.477 | 10.4029 | 18.4988 | 10.3216 | 2.1955 | 18.4988 | 0.39283 | 0.065233 | 330.2439 | 413.9546 | 1 | 0 | 43.7088 | 54.7881 | 13.697 | 3.3306 | 4.1749 | 13.697 | 1.7323 | 5.6835 | 772 | 99999 | 772
|  | 773 | 0.773 | 1 | 1 | 10.8351 | 111.0363 | 10.4844 | 10.4104 | 18.506 | 10.329 | 2.1965 | 18.506 | 0.39296 | 0.065286 | 330.3505 | 414.2849 | 1 | 0 | 43.7229 | 54.8318 | 13.708 | 3.3317 | 4.1782 | 13.708 | 1.7365 | 5.6972 | 773 | 99999 | 773
|  | 774 | 0.774 | 1 | 1 | 10.8345 | 111.0888 | 10.4836 | 10.4096 | 18.5148 | 10.3365 | 2.1891 | 18.5148 | 0.39312 | 0.065338 | 330.4888 | 414.6153 | 1 | 0 | 43.7412 | 54.8756 | 13.7189 | 3.3331 | 4.1815 | 13.7189 | 1.7407 | 5.7109 | 774 | 99999 | 774
|  | 775 | 0.775 | 1 | 1 | 10.8337 | 110.6999 | 10.4826 | 10.4086 | 18.45 | 10.3357 | 2.1816 | 18.45 | 0.39147 | 0.06539 | 329.0957 | 414.9451 | 1 | 0 | 43.5568 | 54.9192 | 13.7298 | 3.319 | 4.1848 | 13.7298 | 1.7449 | 5.7246 | 775 | 99999 | 775
|  | 776 | 0.776 | 1 | 1 | 10.8395 | 110.318 | 10.4897 | 10.416 | 18.3863 | 10.3349 | 2.1823 | 18.3863 | 0.38984 | 0.065442 | 327.7272 | 415.2735 | 1 | 0 | 43.3757 | 54.9627 | 13.7407 | 3.3052 | 4.1882 | 13.7407 | 1.7491 | 5.7384 | 776 | 99999 | 776
|  | 777 | 0.777 | 1 | 1 | 10.8452 | 110.3736 | 10.4966 | 10.4231 | 18.3956 | 10.3425 | 2.183 | 18.3956 | 0.39002 | 0.065494 | 327.8766 | 415.6013 | 1 | 0 | 43.3954 | 55.0061 | 13.7515 | 3.3067 | 4.1915 | 13.7515 | 1.7532 | 5.7521 | 777 | 99999 | 777
|  | 778 | 0.778 | 1 | 1 | 10.8444 | 110.4076 | 10.4956 | 10.4221 | 18.4013 | 10.3497 | 2.1755 | 18.4013 | 0.39011 | 0.065545 | 327.951 | 415.9292 | 1 | 0 | 43.4053 | 55.0495 | 13.7624 | 3.3075 | 4.1948 | 13.7624 | 1.7574 | 5.7659 | 778 | 99999 | 778
|  | 779 | 0.779 | 1 | 1 | 10.8439 | 110.0098 | 10.495 | 10.4215 | 18.335 | 10.3486 | 2.1683 | 18.335 | 0.38841 | 0.065597 | 326.5276 | 416.2564 | 1 | 0 | 43.2169 | 55.0928 | 13.7732 | 3.2931 | 4.1981 | 13.7732 | 1.7616 | 5.7797 | 779 | 99999 | 779
|  | 780 | 0.78 | 1 | 1 | 10.8499 | 109.6493 | 10.5022 | 10.4289 | 18.2749 | 10.3482 | 2.1693 | 18.2749 | 0.38687 | 0.065649 | 325.2332 | 416.5823 | 1 | 0 | 43.0456 | 55.1359 | 13.784 | 3.2801 | 4.2014 | 13.784 | 1.7658 | 5.7934 | 780 | 99999 | 780
|  | 781 | 0.781 | 1 | 1 | 10.8553 | 109.7155 | 10.5088 | 10.4357 | 18.2859 | 10.3559 | 2.1696 | 18.2859 | 0.38709 | 0.0657 | 325.4198 | 416.9076 | 1 | 0 | 43.0703 | 55.179 | 13.7947 | 3.282 | 4.2046 | 13.7947 | 1.77 | 5.8072 | 781 | 99999 | 781
|  | 782 | 0.782 | 1 | 1 | 10.8543 | 109.7307 | 10.5075 | 10.4345 | 18.2884 | 10.3627 | 2.1619 | 18.2884 | 0.38711 | 0.065751 | 325.4293 | 417.2331 | 1 | 0 | 43.0715 | 55.222 | 13.8055 | 3.282 | 4.2079 | 13.8055 | 1.7743 | 5.821 | 782 | 99999 | 782
|  | 783 | 0.783 | 1 | 1 | 10.854 | 109.3257 | 10.5073 | 10.4342 | 18.2209 | 10.3614 | 2.1552 | 18.2209 | 0.38538 | 0.065803 | 323.981 | 417.5578 | 1 | 0 | 42.8798 | 55.265 | 13.8162 | 3.2674 | 4.2112 | 13.8162 | 1.7785 | 5.8349 | 783 | 99999 | 783
|  | 784 | 0.784 | 1 | 1 | 10.8601 | 108.9866 | 10.5146 | 10.4418 | 18.1644 | 10.3614 | 2.1564 | 18.1644 | 0.38393 | 0.065854 | 322.7615 | 417.8811 | 1 | 0 | 42.7184 | 55.3078 | 13.8269 | 3.2551 | 4.2145 | 13.8269 | 1.7827 | 5.8487 | 784 | 99999 | 784
|  | 785 | 0.785 | 1 | 1 | 10.8652 | 109.0619 | 10.5208 | 10.4482 | 18.177 | 10.3693 | 2.1563 | 18.177 | 0.38419 | 0.065905 | 322.9798 | 418.204 | 1 | 0 | 42.7473 | 55.3505 | 13.8376 | 3.2573 | 4.2177 | 13.8376 | 1.7869 | 5.8625 | 785 | 99999 | 785
|  | 786 | 0.786 | 1 | 1 | 10.8641 | 109.058 | 10.5194 | 10.4468 | 18.1763 | 10.3756 | 2.1485 | 18.1763 | 0.38412 | 0.065956 | 322.9237 | 418.527 | 1 | 0 | 42.7399 | 55.3933 | 13.8483 | 3.2568 | 4.221 | 13.8483 | 1.7911 | 5.8764 | 786 | 99999 | 786
|  | 787 | 0.787 | 1 | 1 | 10.8641 | 108.6473 | 10.5195 | 10.4469 | 18.1079 | 10.3742 | 2.1422 | 18.1079 | 0.38238 | 0.066007 | 321.4559 | 418.8491 | 1 | 0 | 42.5456 | 55.4359 | 13.859 | 3.242 | 4.2242 | 13.859 | 1.7953 | 5.8902 | 787 | 99999 | 787
|  | 788 | 0.788 | 1 | 1 | 10.8703 | 108.3298 | 10.5269 | 10.4546 | 18.055 | 10.3745 | 2.1435 | 18.055 | 0.38102 | 0.066058 | 320.3117 | 419.17 | 1 | 0 | 42.3942 | 55.4784 | 13.8696 | 3.2304 | 4.2275 | 13.8696 | 1.7996 | 5.9041 | 788 | 99999 | 788
|  | 789 | 0.789 | 1 | 1 | 10.8751 | 108.4126 | 10.5327 | 10.4606 | 18.0688 | 10.3825 | 2.1431 | 18.0688 | 0.38131 | 0.066108 | 320.5563 | 419.4905 | 1 | 0 | 42.4266 | 55.5208 | 13.8802 | 3.2329 | 4.2307 | 13.8802 | 1.8038 | 5.918 | 789 | 99999 | 789
|  | 790 | 0.79 | 1 | 1 | 10.8738 | 108.3897 | 10.5312 | 10.459 | 18.0649 | 10.3884 | 2.1352 | 18.0649 | 0.38116 | 0.066159 | 320.4343 | 419.811 | 1 | 0 | 42.4104 | 55.5632 | 13.8908 | 3.2317 | 4.2339 | 13.8908 | 1.808 | 5.9319 | 790 | 99999 | 790
|  | 791 | 0.791 | 1 | 1 | 10.8742 | 107.9748 | 10.5316 | 10.4595 | 17.9958 | 10.3868 | 2.1293 | 17.9958 | 0.3794 | 0.066209 | 318.9525 | 420.1307 | 1 | 0 | 42.2143 | 55.6055 | 13.9014 | 3.2167 | 4.2371 | 13.9014 | 1.8123 | 5.9458 | 791 | 99999 | 791
|  | 792 | 0.792 | 1 | 1 | 10.8804 | 107.6789 | 10.5392 | 10.4673 | 17.9465 | 10.3876 | 2.1307 | 17.9465 | 0.37813 | 0.06626 | 317.8835 | 420.4491 | 1 | 0 | 42.0728 | 55.6477 | 13.9119 | 3.2059 | 4.2404 | 13.9119 | 1.8165 | 5.9597 | 792 | 99999 | 792
|  | 793 | 0.793 | 1 | 1 | 10.8848 | 107.7676 | 10.5445 | 10.4728 | 17.9613 | 10.3956 | 2.13 | 17.9613 | 0.37845 | 0.06631 | 318.1489 | 420.7671 | 1 | 0 | 42.1079 | 55.6898 | 13.9224 | 3.2086 | 4.2436 | 13.9224 | 1.8208 | 5.9736 | 793 | 99999 | 793
|  | 794 | 0.794 | 1 | 1 | 10.8835 | 107.7256 | 10.5429 | 10.4712 | 17.9543 | 10.4011 | 2.122 | 17.9543 | 0.37822 | 0.06636 | 317.9612 | 421.0851 | 1 | 0 | 42.0831 | 55.7319 | 13.933 | 3.2067 | 4.2468 | 13.933 | 1.825 | 5.9875 | 794 | 99999 | 794
|  | 795 | 0.795 | 1 | 1 | 10.8841 | 107.3081 | 10.5437 | 10.472 | 17.8847 | 10.3994 | 2.1165 | 17.8847 | 0.37645 | 0.06641 | 316.4706 | 421.4024 | 1 | 0 | 41.8858 | 55.7738 | 13.9435 | 3.1917 | 4.25 | 13.9435 | 1.8292 | 6.0015 | 795 | 99999 | 795
|  | 796 | 0.796 | 1 | 1 | 10.8904 | 107.0337 | 10.5513 | 10.4798 | 17.839 | 10.4005 | 2.1181 | 17.839 | 0.37527 | 0.06646 | 315.4765 | 421.7183 | 1 | 0 | 41.7542 | 55.8157 | 13.9539 | 3.1817 | 4.2532 | 13.9539 | 1.8335 | 6.0154 | 796 | 99999 | 796
|  | 797 | 0.797 | 1 | 1 | 10.8945 | 107.1268 | 10.5562 | 10.485 | 17.8545 | 10.4085 | 2.1169 | 17.8545 | 0.3756 | 0.06651 | 315.7575 | 422.034 | 1 | 0 | 41.7914 | 55.8574 | 13.9644 | 3.1845 | 4.2563 | 13.9644 | 1.8378 | 6.0294 | 797 | 99999 | 797
|  | 798 | 0.798 | 1 | 1 | 10.8931 | 107.066 | 10.5546 | 10.4832 | 17.8443 | 10.4136 | 2.1089 | 17.8443 | 0.3753 | 0.06656 | 315.5046 | 422.3496 | 1 | 0 | 41.758 | 55.8992 | 13.9748 | 3.182 | 4.2595 | 13.9748 | 1.842 | 6.0434 | 798 | 99999 | 798
|  | 799 | 0.799 | 1 | 1 | 10.894 | 106.6473 | 10.5557 | 10.4844 | 17.7746 | 10.4119 | 2.1038 | 17.7746 | 0.37352 | 0.06661 | 314.0102 | 422.6643 | 1 | 0 | 41.5602 | 55.9409 | 13.9852 | 3.1669 | 4.2627 | 13.9852 | 1.8463 | 6.0574 | 799 | 99999 | 799
|  | 800 | 0.8 | 1 | 1 | 10.9003 | 106.3942 | 10.5633 | 10.4923 | 17.7324 | 10.4134 | 2.1055 | 17.7324 | 0.37243 | 0.066659 | 313.0902 | 422.9779 | 1 | 0 | 41.4384 | 55.9824 | 13.9956 | 3.1576 | 4.2659 | 13.9956 | 1.8505 | 6.0713 | 800 | 99999 | 800
|  | 801 | 0.801 | 1 | 1 | 10.9041 | 106.4902 | 10.5679 | 10.497 | 17.7484 | 10.4214 | 2.104 | 17.7484 | 0.37277 | 0.066709 | 313.3818 | 423.2911 | 1 | 0 | 41.477 | 56.0238 | 14.006 | 3.1605 | 4.269 | 14.006 | 1.8548 | 6.0854 | 801 | 99999 | 801
|  | 802 | 0.802 | 1 | 1 | 10.9026 | 106.4107 | 10.5661 | 10.4952 | 17.7351 | 10.4261 | 2.096 | 17.7351 | 0.3724 | 0.066758 | 313.0645 | 423.6043 | 1 | 0 | 41.435 | 56.0653 | 14.0163 | 3.1573 | 4.2722 | 14.0163 | 1.8591 | 6.0994 | 802 | 99999 | 802
|  | 803 | 0.803 | 1 | 1 | 10.9038 | 105.9923 | 10.5676 | 10.4967 | 17.6654 | 10.4244 | 2.0913 | 17.6654 | 0.37062 | 0.066808 | 311.5713 | 423.9167 | 1 | 0 | 41.2374 | 56.1066 | 14.0267 | 3.1423 | 4.2753 | 14.0267 | 1.8634 | 6.1134 | 803 | 99999 | 803
|  | 804 | 0.804 | 1 | 1 | 10.9101 | 105.7601 | 10.5752 | 10.5046 | 17.6267 | 10.4261 | 2.0929 | 17.6267 | 0.36961 | 0.066857 | 310.7244 | 424.2278 | 1 | 0 | 41.1253 | 56.1478 | 14.0369 | 3.1337 | 4.2785 | 14.0369 | 1.8676 | 6.1274 | 804 | 99999 | 804
|  | 805 | 0.805 | 1 | 1 | 10.9136 | 105.8577 | 10.5794 | 10.509 | 17.6429 | 10.4342 | 2.0911 | 17.6429 | 0.36997 | 0.066906 | 311.0215 | 424.5387 | 1 | 0 | 41.1646 | 56.1889 | 14.0472 | 3.1367 | 4.2816 | 14.0472 | 1.8719 | 6.1415 | 805 | 99999 | 805
|  | 806 | 0.806 | 1 | 1 | 10.9121 | 105.7599 | 10.5776 | 10.5071 | 17.6266 | 10.4385 | 2.0831 | 17.6266 | 0.36951 | 0.066955 | 310.641 | 424.8495 | 1 | 0 | 41.1143 | 56.2301 | 14.0575 | 3.1329 | 4.2847 | 14.0575 | 1.8762 | 6.1555 | 806 | 99999 | 806
|  | 807 | 0.807 | 1 | 1 | 10.9136 | 105.3431 | 10.5794 | 10.509 | 17.5572 | 10.4367 | 2.0788 | 17.5572 | 0.36775 | 0.067004 | 309.1538 | 425.1594 | 1 | 0 | 40.9174 | 56.2711 | 14.0678 | 3.1179 | 4.2879 | 14.0678 | 1.8805 | 6.1696 | 807 | 99999 | 807
|  | 808 | 0.808 | 1 | 1 | 10.9199 | 105.1315 | 10.587 | 10.5168 | 17.5219 | 10.4388 | 2.0805 | 17.5219 | 0.36682 | 0.067053 | 308.3785 | 425.4682 | 1 | 0 | 40.8148 | 56.312 | 14.078 | 3.1101 | 4.291 | 14.078 | 1.8848 | 6.1837 | 808 | 99999 | 808
|  | 809 | 0.809 | 1 | 1 | 10.923 | 105.2292 | 10.5908 | 10.5208 | 17.5382 | 10.4468 | 2.0784 | 17.5382 | 0.36718 | 0.067101 | 308.6765 | 425.7767 | 1 | 0 | 40.8542 | 56.3528 | 14.0882 | 3.1131 | 4.2941 | 14.0882 | 1.8891 | 6.1978 | 809 | 99999 | 809
|  | 810 | 0.81 | 1 | 1 | 10.9216 | 105.1135 | 10.589 | 10.519 | 17.5189 | 10.4507 | 2.0704 | 17.5189 | 0.36665 | 0.06715 | 308.2343 | 426.0852 | 1 | 0 | 40.7957 | 56.3936 | 14.0984 | 3.1086 | 4.2972 | 14.0984 | 1.8934 | 6.2119 | 810 | 99999 | 810
|  | 811 | 0.811 | 1 | 1 | 10.9233 | 104.6997 | 10.5911 | 10.5211 | 17.4499 | 10.449 | 2.0665 | 17.4499 | 0.3649 | 0.067199 | 306.7576 | 426.3927 | 1 | 0 | 40.6003 | 56.4343 | 14.1086 | 3.0937 | 4.3003 | 14.1086 | 1.8977 | 6.226 | 811 | 99999 | 811
|  | 812 | 0.812 | 1 | 1 | 10.9295 | 104.5081 | 10.5986 | 10.5289 | 17.418 | 10.4514 | 2.0681 | 17.418 | 0.36406 | 0.067247 | 306.0523 | 426.6991 | 1 | 0 | 40.5069 | 56.4749 | 14.1187 | 3.0866 | 4.3034 | 14.1187 | 1.902 | 6.2401 | 812 | 99999 | 812
|  | 813 | 0.813 | 1 | 1 | 10.9324 | 104.6046 | 10.6021 | 10.5325 | 17.4341 | 10.4593 | 2.0657 | 17.4341 | 0.36441 | 0.067296 | 306.3465 | 427.0053 | 1 | 0 | 40.5459 | 56.5154 | 14.1289 | 3.0896 | 4.3065 | 14.1289 | 1.9063 | 6.2542 | 813 | 99999 | 813
|  | 814 | 0.814 | 1 | 1 | 10.9309 | 104.4716 | 10.6004 | 10.5307 | 17.4119 | 10.4629 | 2.0578 | 17.4119 | 0.36381 | 0.067344 | 305.8444 | 427.3114 | 1 | 0 | 40.4794 | 56.5559 | 14.139 | 3.0845 | 4.3096 | 14.139 | 1.9106 | 6.2684 | 814 | 99999 | 814
|  | 815 | 0.815 | 1 | 1 | 10.9329 | 104.062 | 10.6028 | 10.5332 | 17.3437 | 10.4611 | 2.0542 | 17.3437 | 0.36207 | 0.067392 | 304.3826 | 427.6165 | 1 | 0 | 40.2859 | 56.5963 | 14.1491 | 3.0698 | 4.3126 | 14.1491 | 1.9149 | 6.2825 | 815 | 99999 | 815
|  | 816 | 0.816 | 1 | 1 | 10.9391 | 103.8899 | 10.6102 | 10.5409 | 17.315 | 10.4639 | 2.0559 | 17.315 | 0.36131 | 0.06744 | 303.7453 | 427.9205 | 1 | 0 | 40.2016 | 56.6365 | 14.1591 | 3.0634 | 4.3157 | 14.1591 | 1.9192 | 6.2967 | 816 | 99999 | 816
|  | 817 | 0.817 | 1 | 1 | 10.9417 | 103.984 | 10.6133 | 10.5442 | 17.3307 | 10.4717 | 2.0531 | 17.3307 | 0.36165 | 0.067488 | 304.0315 | 428.2244 | 1 | 0 | 40.2395 | 56.6768 | 14.1692 | 3.0662 | 4.3188 | 14.1692 | 1.9235 | 6.3108 | 817 | 99999 | 817
|  | 818 | 0.818 | 1 | 1 | 10.9402 | 103.8342 | 10.6116 | 10.5424 | 17.3057 | 10.4749 | 2.0453 | 17.3057 | 0.36099 | 0.067536 | 303.4714 | 428.5282 | 1 | 0 | 40.1653 | 56.717 | 14.1792 | 3.0606 | 4.3218 | 14.1792 | 1.9279 | 6.325 | 818 | 99999 | 818
|  | 819 | 0.819 | 1 | 1 | 10.9425 | 103.43 | 10.6144 | 10.5452 | 17.2383 | 10.4732 | 2.0421 | 17.2383 | 0.35927 | 0.067584 | 302.0287 | 428.8309 | 1 | 0 | 39.9744 | 56.757 | 14.1893 | 3.046 | 4.3249 | 14.1893 | 1.9322 | 6.3392 | 819 | 99999 | 819
|  | 820 | 0.82 | 1 | 1 | 10.9485 | 103.2768 | 10.6217 | 10.5528 | 17.2128 | 10.4763 | 2.0437 | 17.2128 | 0.35859 | 0.067632 | 301.4572 | 429.1327 | 1 | 0 | 39.8987 | 56.797 | 14.1992 | 3.0403 | 4.3279 | 14.1992 | 1.9365 | 6.3534 | 820 | 99999 | 820
|  | 821 | 0.821 | 1 | 1 | 10.9508 | 103.3674 | 10.6245 | 10.5557 | 17.2279 | 10.4841 | 2.0406 | 17.2279 | 0.35892 | 0.067679 | 301.7312 | 429.4343 | 1 | 0 | 39.935 | 56.8369 | 14.2092 | 3.043 | 4.331 | 14.2092 | 1.9409 | 6.3676 | 821 | 99999 | 821
|  | 822 | 0.822 | 1 | 1 | 10.9495 | 103.2014 | 10.6228 | 10.554 | 17.2002 | 10.4869 | 2.0329 | 17.2002 | 0.35818 | 0.067727 | 301.1155 | 429.7357 | 1 | 0 | 39.8535 | 56.8768 | 14.2192 | 3.0368 | 4.334 | 14.2192 | 1.9452 | 6.3818 | 822 | 99999 | 822
|  | 823 | 0.823 | 1 | 1 | 10.952 | 102.8037 | 10.6258 | 10.5571 | 17.134 | 10.4853 | 2.03 | 17.134 | 0.35649 | 0.067775 | 299.6958 | 430.0361 | 1 | 0 | 39.6656 | 56.9165 | 14.2291 | 3.0225 | 4.337 | 14.2291 | 1.9495 | 6.3961 | 823 | 99999 | 823
|  | 824 | 0.824 | 1 | 1 | 10.9579 | 102.6687 | 10.6331 | 10.5646 | 17.1115 | 10.4887 | 2.0315 | 17.1115 | 0.35589 | 0.067822 | 299.1876 | 430.3355 | 1 | 0 | 39.5984 | 56.9562 | 14.239 | 3.0174 | 4.3401 | 14.239 | 1.9539 | 6.4103 | 824 | 99999 | 824
|  | 825 | 0.825 | 1 | 1 | 10.96 | 102.7545 | 10.6355 | 10.5672 | 17.1258 | 10.4962 | 2.0281 | 17.1258 | 0.3562 | 0.067869 | 299.4456 | 430.6349 | 1 | 0 | 39.6325 | 56.9958 | 14.2489 | 3.02 | 4.3431 | 14.2489 | 1.9582 | 6.4246 | 825 | 99999 | 825
|  | 826 | 0.826 | 1 | 1 | 10.9587 | 102.5732 | 10.634 | 10.5655 | 17.0955 | 10.4987 | 2.0206 | 17.0955 | 0.3554 | 0.067916 | 298.7767 | 430.934 | 1 | 0 | 39.544 | 57.0354 | 14.2588 | 3.0133 | 4.3461 | 14.2588 | 1.9626 | 6.4388 | 826 | 99999 | 826
|  | 827 | 0.827 | 1 | 1 | 10.9614 | 102.1831 | 10.6373 | 10.569 | 17.0305 | 10.4972 | 2.0181 | 17.0305 | 0.35374 | 0.067963 | 297.3837 | 431.232 | 1 | 0 | 39.3596 | 57.0748 | 14.2687 | 2.9992 | 4.3491 | 14.2687 | 1.9669 | 6.4531 | 827 | 99999 | 827
|  | 828 | 0.828 | 1 | 1 | 10.9673 | 102.0655 | 10.6443 | 10.5763 | 17.0109 | 10.5009 | 2.0195 | 17.0109 | 0.35321 | 0.068011 | 296.936 | 431.5292 | 1 | 0 | 39.3004 | 57.1142 | 14.2785 | 2.9947 | 4.3521 | 14.2785 | 1.9713 | 6.4674 | 828 | 99999 | 828
|  | 829 | 0.829 | 1 | 1 | 10.969 | 102.1456 | 10.6465 | 10.5785 | 17.0243 | 10.5083 | 2.0158 | 17.0243 | 0.3535 | 0.068057 | 297.1745 | 431.8263 | 1 | 0 | 39.3319 | 57.1535 | 14.2884 | 2.9971 | 4.3551 | 14.2884 | 1.9756 | 6.4817 | 829 | 99999 | 829
|  | 830 | 0.83 | 1 | 1 | 10.9678 | 101.9496 | 10.645 | 10.577 | 16.9916 | 10.5105 | 2.0084 | 16.9916 | 0.35264 | 0.068104 | 296.4551 | 432.1231 | 1 | 0 | 39.2367 | 57.1928 | 14.2982 | 2.9898 | 4.3581 | 14.2982 | 1.98 | 6.496 | 830 | 99999 | 830
|  | 831 | 0.831 | 1 | 1 | 10.9708 | 101.568 | 10.6486 | 10.5807 | 16.928 | 10.5091 | 2.0062 | 16.928 | 0.35102 | 0.068151 | 295.0921 | 432.4188 | 1 | 0 | 39.0563 | 57.2319 | 14.308 | 2.9761 | 4.3611 | 14.308 | 1.9843 | 6.5103 | 831 | 99999 | 831
|  | 832 | 0.832 | 1 | 1 | 10.9765 | 101.467 | 10.6555 | 10.5879 | 16.9112 | 10.5131 | 2.0075 | 16.9112 | 0.35055 | 0.068198 | 294.7023 | 432.7137 | 1 | 0 | 39.0047 | 57.2709 | 14.3177 | 2.9722 | 4.364 | 14.3177 | 1.9887 | 6.5246 | 832 | 99999 | 832
|  | 833 | 0.833 | 1 | 1 | 10.978 | 101.5404 | 10.6573 | 10.5898 | 16.9234 | 10.5203 | 2.0036 | 16.9234 | 0.35081 | 0.068244 | 294.9178 | 433.0086 | 1 | 0 | 39.0332 | 57.31 | 14.3275 | 2.9743 | 4.367 | 14.3275 | 1.9931 | 6.5389 | 833 | 99999 | 833
|  | 834 | 0.834 | 1 | 1 | 10.9769 | 101.3306 | 10.656 | 10.5884 | 16.8884 | 10.5222 | 1.9963 | 16.8884 | 0.3499 | 0.068291 | 294.1509 | 433.3031 | 1 | 0 | 38.9317 | 57.3489 | 14.3372 | 2.9666 | 4.37 | 14.3372 | 1.9974 | 6.5532 | 834 | 99999 | 834
|  | 835 | 0.835 | 1 | 1 | 10.98 | 100.9585 | 10.6598 | 10.5923 | 16.8264 | 10.5209 | 1.9944 | 16.8264 | 0.34832 | 0.068337 | 292.8211 | 433.5966 | 1 | 0 | 38.7557 | 57.3878 | 14.3469 | 2.9532 | 4.3729 | 14.3469 | 2.0018 | 6.5676 | 835 | 99999 | 835
|  | 836 | 0.836 | 1 | 1 | 10.9856 | 100.8732 | 10.6666 | 10.5993 | 16.8122 | 10.5251 | 1.9956 | 16.8122 | 0.34792 | 0.068383 | 292.4859 | 433.8892 | 1 | 0 | 38.7114 | 57.4265 | 14.3566 | 2.9498 | 4.3759 | 14.3566 | 2.0062 | 6.5819 | 836 | 99999 | 836
|  | 837 | 0.837 | 1 | 1 | 10.9869 | 100.939 | 10.6681 | 10.601 | 16.8232 | 10.5322 | 1.9914 | 16.8232 | 0.34814 | 0.06843 | 292.6755 | 434.1818 | 1 | 0 | 38.7365 | 57.4652 | 14.3663 | 2.9517 | 4.3789 | 14.3663 | 2.0106 | 6.5963 | 837 | 99999 | 837
|  | 838 | 0.838 | 1 | 1 | 10.9859 | 100.7163 | 10.6669 | 10.5997 | 16.786 | 10.5337 | 1.9844 | 16.786 | 0.34718 | 0.068476 | 291.8641 | 434.4741 | 1 | 0 | 38.6291 | 57.5039 | 14.376 | 2.9435 | 4.3818 | 14.376 | 2.0149 | 6.6107 | 838 | 99999 | 838
|  | 839 | 0.839 | 1 | 1 | 10.9893 | 100.3545 | 10.671 | 10.6039 | 16.7258 | 10.5327 | 1.9828 | 16.7258 | 0.34564 | 0.068522 | 290.5702 | 434.7653 | 1 | 0 | 38.4578 | 57.5425 | 14.3856 | 2.9305 | 4.3847 | 14.3856 | 2.0193 | 6.6251 | 839 | 99999 | 839
|  | 840 | 0.84 | 1 | 1 | 10.9947 | 100.2839 | 10.6775 | 10.6107 | 16.714 | 10.5371 | 1.9838 | 16.714 | 0.3453 | 0.068568 | 290.2867 | 435.0557 | 1 | 0 | 38.4203 | 57.5809 | 14.3952 | 2.9276 | 4.3877 | 14.3952 | 2.0237 | 6.6395 | 840 | 99999 | 840
|  | 841 | 0.841 | 1 | 1 | 10.9957 | 100.3414 | 10.6788 | 10.612 | 16.7236 | 10.5439 | 1.9794 | 16.7236 | 0.34549 | 0.068614 | 290.4475 | 435.3461 | 1 | 0 | 38.4416 | 57.6193 | 14.4048 | 2.9292 | 4.3906 | 14.4048 | 2.0281 | 6.6539 | 841 | 99999 | 841
|  | 842 | 0.842 | 1 | 1 | 10.9949 | 100.1067 | 10.6778 | 10.611 | 16.6844 | 10.5452 | 1.9725 | 16.6844 | 0.34448 | 0.068659 | 289.5947 | 435.6361 | 1 | 0 | 38.3287 | 57.6577 | 14.4144 | 2.9206 | 4.3935 | 14.4144 | 2.0325 | 6.6683 | 842 | 99999 | 842
|  | 843 | 0.843 | 1 | 1 | 10.9984 | 99.756 | 10.682 | 10.6154 | 16.626 | 10.5443 | 1.9712 | 16.626 | 0.34299 | 0.068705 | 288.3395 | 435.9251 | 1 | 0 | 38.1626 | 57.696 | 14.424 | 2.908 | 4.3964 | 14.424 | 2.0369 | 6.6827 | 843 | 99999 | 843
|  | 844 | 0.844 | 1 | 1 | 11.0037 | 99.6992 | 10.6884 | 10.622 | 16.6165 | 10.549 | 1.9721 | 16.6165 | 0.34271 | 0.068751 | 288.1041 | 436.2133 | 1 | 0 | 38.1314 | 57.7341 | 14.4335 | 2.9056 | 4.3993 | 14.4335 | 2.0413 | 6.6971 | 844 | 99999 | 844
|  | 845 | 0.845 | 1 | 1 | 11.0045 | 99.7475 | 10.6894 | 10.6231 | 16.6246 | 10.5556 | 1.9674 | 16.6246 | 0.34286 | 0.068796 | 288.2337 | 436.5015 | 1 | 0 | 38.1486 | 57.7723 | 14.4431 | 2.9069 | 4.4022 | 14.4431 | 2.0457 | 6.7116 | 845 | 99999 | 845
|  | 846 | 0.846 | 1 | 1 | 11.0038 | 99.5018 | 10.6886 | 10.6221 | 16.5836 | 10.5566 | 1.9608 | 16.5836 | 0.3418 | 0.068842 | 287.3429 | 436.7893 | 1 | 0 | 38.0307 | 57.8103 | 14.4526 | 2.8979 | 4.4051 | 14.4526 | 2.0501 | 6.726 | 846 | 99999 | 846
|  | 847 | 0.847 | 1 | 1 | 11.0075 | 99.1628 | 10.693 | 10.6268 | 16.5271 | 10.5559 | 1.9597 | 16.5271 | 0.34036 | 0.068887 | 286.1285 | 437.076 | 1 | 0 | 37.87 | 57.8483 | 14.4621 | 2.8857 | 4.408 | 14.4621 | 2.0545 | 6.7405 | 847 | 99999 | 847
|  | 848 | 0.848 | 1 | 1 | 11.0126 | 99.1188 | 10.6992 | 10.6332 | 16.5198 | 10.5607 | 1.9604 | 16.5198 | 0.34013 | 0.068932 | 285.938 | 437.362 | 1 | 0 | 37.8447 | 57.8862 | 14.4715 | 2.8838 | 4.4109 | 14.4715 | 2.0589 | 6.755 | 848 | 99999 | 848
|  | 849 | 0.849 | 1 | 1 | 11.0132 | 99.1575 | 10.7 | 10.634 | 16.5262 | 10.5672 | 1.9555 | 16.5262 | 0.34024 | 0.068977 | 286.0341 | 437.648 | 1 | 0 | 37.8575 | 57.924 | 14.481 | 2.8847 | 4.4138 | 14.481 | 2.0633 | 6.7695 | 849 | 99999 | 849
|  | 850 | 0.85 | 1 | 1 | 11.0126 | 98.9016 | 10.6993 | 10.6333 | 16.4836 | 10.568 | 1.9491 | 16.4836 | 0.33914 | 0.069022 | 285.1086 | 437.9336 | 1 | 0 | 37.735 | 57.9618 | 14.4904 | 2.8754 | 4.4167 | 14.4904 | 2.0677 | 6.7839 | 850 | 99999 | 850
|  | 851 | 0.851 | 1 | 1 | 11.0165 | 98.5749 | 10.7039 | 10.6381 | 16.4291 | 10.5674 | 1.9483 | 16.4291 | 0.33775 | 0.069067 | 283.9372 | 438.2181 | 1 | 0 | 37.5799 | 57.9995 | 14.4999 | 2.8636 | 4.4196 | 14.4999 | 2.0722 | 6.7984 | 851 | 99999 | 851
|  | 852 | 0.852 | 1 | 1 | 11.0214 | 98.5428 | 10.7099 | 10.6442 | 16.4238 | 10.5724 | 1.9488 | 16.4238 | 0.33757 | 0.069112 | 283.788 | 438.502 | 1 | 0 | 37.5602 | 58.037 | 14.5093 | 2.8621 | 4.4224 | 14.5093 | 2.0766 | 6.813 | 852 | 99999 | 852
|  | 853 | 0.853 | 1 | 1 | 11.0219 | 98.5711 | 10.7104 | 10.6448 | 16.4285 | 10.5786 | 1.9438 | 16.4285 | 0.33764 | 0.069157 | 283.8487 | 438.7858 | 1 | 0 | 37.5682 | 58.0746 | 14.5186 | 2.8627 | 4.4253 | 14.5186 | 2.081 | 6.8275 | 853 | 99999 | 853
|  | 854 | 0.854 | 1 | 1 | 11.0214 | 98.3062 | 10.7099 | 10.6443 | 16.3844 | 10.5792 | 1.9376 | 16.3844 | 0.33651 | 0.069202 | 282.892 | 439.0692 | 1 | 0 | 37.4416 | 58.1121 | 14.528 | 2.853 | 4.4281 | 14.528 | 2.0854 | 6.842 | 854 | 99999 | 854
|  | 855 | 0.855 | 1 | 1 | 11.0254 | 97.9923 | 10.7147 | 10.6493 | 16.332 | 10.5788 | 1.937 | 16.332 | 0.33517 | 0.069247 | 281.7652 | 439.3515 | 1 | 0 | 37.2924 | 58.1495 | 14.5374 | 2.8417 | 4.431 | 14.5374 | 2.0899 | 6.8565 | 855 | 99999 | 855
|  | 856 | 0.856 | 1 | 1 | 11.0301 | 97.9709 | 10.7204 | 10.6552 | 16.3285 | 10.584 | 1.9373 | 16.3285 | 0.33503 | 0.069291 | 281.6538 | 439.6332 | 1 | 0 | 37.2777 | 58.1867 | 14.5467 | 2.8406 | 4.4338 | 14.5467 | 2.0943 | 6.8711 | 856 | 99999 | 856
|  | 857 | 0.857 | 1 | 1 | 11.0304 | 97.9885 | 10.7208 | 10.6556 | 16.3314 | 10.59 | 1.9321 | 16.3314 | 0.33506 | 0.069335 | 281.6774 | 439.9149 | 1 | 0 | 37.2808 | 58.224 | 14.556 | 2.8408 | 4.4367 | 14.556 | 2.0987 | 6.8856 | 857 | 99999 | 857
|  | 858 | 0.858 | 1 | 1 | 11.0302 | 97.7155 | 10.7205 | 10.6553 | 16.2859 | 10.5903 | 1.9262 | 16.2859 | 0.33389 | 0.06938 | 280.693 | 440.196 | 1 | 0 | 37.1505 | 58.2612 | 14.5653 | 2.8309 | 4.4395 | 14.5653 | 2.1032 | 6.9002 | 858 | 99999 | 858
|  | 859 | 0.859 | 1 | 1 | 11.0343 | 97.4148 | 10.7255 | 10.6604 | 16.2358 | 10.5902 | 1.9257 | 16.2358 | 0.33261 | 0.069424 | 279.6123 | 440.4762 | 1 | 0 | 37.0075 | 58.2983 | 14.5746 | 2.82 | 4.4423 | 14.5746 | 2.1076 | 6.9148 | 859 | 99999 | 859
|  | 860 | 0.86 | 1 | 1 | 11.0388 | 97.4033 | 10.7309 | 10.6661 | 16.2339 | 10.5955 | 1.9258 | 16.2339 | 0.33251 | 0.069468 | 279.5351 | 440.7558 | 1 | 0 | 36.9973 | 58.3353 | 14.5838 | 2.8192 | 4.4452 | 14.5838 | 2.1121 | 6.9294 | 860 | 99999 | 860
|  | 861 | 0.861 | 1 | 1 | 11.039 | 97.4097 | 10.7311 | 10.6663 | 16.2349 | 10.6012 | 1.9205 | 16.2349 | 0.3325 | 0.069513 | 279.5203 | 441.0353 | 1 | 0 | 36.9953 | 58.3723 | 14.5931 | 2.819 | 4.448 | 14.5931 | 2.1165 | 6.944 | 861 | 99999 | 861
|  | 862 | 0.862 | 1 | 1 | 11.0389 | 97.1297 | 10.731 | 10.6662 | 16.1883 | 10.6014 | 1.9148 | 16.1883 | 0.3313 | 0.069557 | 278.5117 | 441.3143 | 1 | 0 | 36.8618 | 58.4092 | 14.6023 | 2.8089 | 4.4508 | 14.6023 | 2.121 | 6.9586 | 862 | 99999 | 862
|  | 863 | 0.863 | 1 | 1 | 11.0431 | 96.8424 | 10.7361 | 10.6714 | 16.1404 | 10.6015 | 1.9146 | 16.1404 | 0.33007 | 0.069601 | 277.4783 | 441.5923 | 1 | 0 | 36.7251 | 58.446 | 14.6115 | 2.7985 | 4.4536 | 14.6115 | 2.1254 | 6.9732 | 863 | 99999 | 863
|  | 864 | 0.864 | 1 | 1 | 11.0474 | 96.8396 | 10.7413 | 10.6768 | 16.1399 | 10.6069 | 1.9145 | 16.1399 | 0.33001 | 0.069644 | 277.4317 | 441.8698 | 1 | 0 | 36.7189 | 58.4828 | 14.6207 | 2.798 | 4.4564 | 14.6207 | 2.1299 | 6.9878 | 864 | 99999 | 864
|  | 865 | 0.865 | 1 | 1 | 11.0474 | 96.8346 | 10.7414 | 10.6769 | 16.1391 | 10.6124 | 1.909 | 16.1391 | 0.32995 | 0.069688 | 277.3774 | 442.1472 | 1 | 0 | 36.7117 | 58.5195 | 14.6299 | 2.7974 | 4.4592 | 14.6299 | 2.1343 | 7.0024 | 865 | 99999 | 865
|  | 866 | 0.866 | 1 | 1 | 11.0475 | 96.5485 | 10.7415 | 10.677 | 16.0914 | 10.6124 | 1.9036 | 16.0914 | 0.32872 | 0.069732 | 276.3482 | 442.424 | 1 | 0 | 36.5755 | 58.5561 | 14.639 | 2.7871 | 4.462 | 14.639 | 2.1388 | 7.0171 | 866 | 99999 | 866
|  | 867 | 0.867 | 1 | 1 | 11.0518 | 96.2751 | 10.7467 | 10.6824 | 16.0459 | 10.6127 | 1.9035 | 16.0459 | 0.32755 | 0.069776 | 275.3629 | 442.6999 | 1 | 0 | 36.4451 | 58.5926 | 14.6482 | 2.7771 | 4.4648 | 14.6482 | 2.1433 | 7.0317 | 867 | 99999 | 867
|  | 868 | 0.868 | 1 | 1 | 11.0559 | 96.28 | 10.7516 | 10.6875 | 16.0467 | 10.6183 | 1.9032 | 16.0467 | 0.32753 | 0.069819 | 275.3433 | 442.9752 | 1 | 0 | 36.4425 | 58.6291 | 14.6573 | 2.7769 | 4.4675 | 14.6573 | 2.1477 | 7.0464 | 868 | 99999 | 868
|  | 869 | 0.869 | 1 | 1 | 11.0558 | 96.2632 | 10.7515 | 10.6874 | 16.0439 | 10.6234 | 1.8976 | 16.0439 | 0.32741 | 0.069863 | 275.2486 | 443.2505 | 1 | 0 | 36.43 | 58.6655 | 14.6664 | 2.776 | 4.4703 | 14.6664 | 2.1522 | 7.061 | 869 | 99999 | 869
|  | 870 | 0.87 | 1 | 1 | 11.0561 | 95.9722 | 10.7518 | 10.6877 | 15.9954 | 10.6233 | 1.8925 | 15.9954 | 0.32617 | 0.069906 | 274.2023 | 443.5253 | 1 | 0 | 36.2915 | 58.7019 | 14.6755 | 2.7654 | 4.4731 | 14.6755 | 2.1567 | 7.0757 | 870 | 99999 | 870
|  | 871 | 0.871 | 1 | 1 | 11.0604 | 95.7128 | 10.7571 | 10.6932 | 15.9521 | 10.6238 | 1.8925 | 15.9521 | 0.32506 | 0.069949 | 273.2658 | 443.799 | 1 | 0 | 36.1675 | 58.7381 | 14.6845 | 2.756 | 4.4758 | 14.6845 | 2.1612 | 7.0904 | 871 | 99999 | 871
|  | 872 | 0.872 | 1 | 1 | 11.0643 | 95.7243 | 10.7618 | 10.6981 | 15.9541 | 10.6295 | 1.8919 | 15.9541 | 0.32506 | 0.069992 | 273.2697 | 444.0723 | 1 | 0 | 36.168 | 58.7743 | 14.6936 | 2.756 | 4.4786 | 14.6936 | 2.1656 | 7.1051 | 872 | 99999 | 872
|  | 873 | 0.873 | 1 | 1 | 11.0641 | 95.6957 | 10.7616 | 10.6979 | 15.9493 | 10.6344 | 1.8863 | 15.9493 | 0.3249 | 0.070036 | 273.1339 | 444.3455 | 1 | 0 | 36.1501 | 58.8104 | 14.7026 | 2.7546 | 4.4814 | 14.7026 | 2.1701 | 7.1198 | 873 | 99999 | 873
|  | 874 | 0.874 | 1 | 1 | 11.0646 | 95.4006 | 10.7622 | 10.6984 | 15.9001 | 10.6342 | 1.8814 | 15.9001 | 0.32364 | 0.070079 | 272.0741 | 444.6181 | 1 | 0 | 36.0098 | 58.8465 | 14.7116 | 2.7439 | 4.4841 | 14.7116 | 2.1746 | 7.1345 | 874 | 99999 | 874
|  | 875 | 0.875 | 1 | 1 | 11.069 | 95.1553 | 10.7675 | 10.704 | 15.8592 | 10.6349 | 1.8816 | 15.8592 | 0.32258 | 0.070122 | 271.1868 | 444.8897 | 1 | 0 | 35.8924 | 58.8825 | 14.7206 | 2.735 | 4.4868 | 14.7206 | 2.1791 | 7.1492 | 875 | 99999 | 875
|  | 876 | 0.876 | 1 | 1 | 11.0727 | 95.1725 | 10.772 | 10.7086 | 15.8621 | 10.6406 | 1.8808 | 15.8621 | 0.32261 | 0.070164 | 271.2105 | 445.1609 | 1 | 0 | 35.8955 | 58.9184 | 14.7296 | 2.7352 | 4.4896 | 14.7296 | 2.1836 | 7.164 | 876 | 99999 | 876
|  | 877 | 0.877 | 1 | 1 | 11.0724 | 95.1319 | 10.7717 | 10.7083 | 15.8553 | 10.6452 | 1.8751 | 15.8553 | 0.3224 | 0.070207 | 271.0335 | 445.432 | 1 | 0 | 35.8721 | 58.9542 | 14.7386 | 2.7335 | 4.4923 | 14.7386 | 2.1881 | 7.1787 | 877 | 99999 | 877
|  | 878 | 0.878 | 1 | 1 | 11.073 | 94.8338 | 10.7724 | 10.709 | 15.8056 | 10.6449 | 1.8705 | 15.8056 | 0.32113 | 0.07025 | 269.9636 | 445.7025 | 1 | 0 | 35.7305 | 58.99 | 14.7475 | 2.7227 | 4.495 | 14.7475 | 2.1926 | 7.1934 | 878 | 99999 | 878
|  | 879 | 0.879 | 1 | 1 | 11.0775 | 94.6026 | 10.7778 | 10.7147 | 15.7671 | 10.6459 | 1.8707 | 15.7671 | 0.32013 | 0.070293 | 269.1256 | 445.9721 | 1 | 0 | 35.6196 | 59.0257 | 14.7564 | 2.7142 | 4.4978 | 14.7564 | 2.1971 | 7.2082 | 879 | 99999 | 879
|  | 880 | 0.88 | 1 | 1 | 11.081 | 94.6245 | 10.782 | 10.719 | 15.7707 | 10.6517 | 1.8697 | 15.7707 | 0.32018 | 0.070335 | 269.1657 | 446.2412 | 1 | 0 | 35.6249 | 59.0613 | 14.7653 | 2.7146 | 4.5005 | 14.7653 | 2.2016 | 7.223 | 880 | 99999 | 880
|  | 881 | 0.881 | 1 | 1 | 11.0806 | 94.5719 | 10.7816 | 10.7186 | 15.762 | 10.656 | 1.864 | 15.762 | 0.31992 | 0.070378 | 268.9474 | 446.5103 | 1 | 0 | 35.596 | 59.0969 | 14.7742 | 2.7124 | 4.5032 | 14.7742 | 2.2061 | 7.2377 | 881 | 99999 | 881
|  | 882 | 0.882 | 1 | 1 | 11.0814 | 94.2718 | 10.7826 | 10.7196 | 15.712 | 10.6556 | 1.8596 | 15.712 | 0.31864 | 0.07042 | 267.8707 | 446.7787 | 1 | 0 | 35.4535 | 59.1325 | 14.7831 | 2.7016 | 4.5059 | 14.7831 | 2.2106 | 7.2525 | 882 | 99999 | 882
|  | 883 | 0.883 | 1 | 1 | 11.0859 | 94.0547 | 10.788 | 10.7252 | 15.6758 | 10.6568 | 1.8599 | 15.6758 | 0.3177 | 0.070462 | 267.0819 | 447.0462 | 1 | 0 | 35.3491 | 59.1679 | 14.792 | 2.6936 | 4.5086 | 14.792 | 2.2151 | 7.2673 | 883 | 99999 | 883
|  | 884 | 0.884 | 1 | 1 | 11.0892 | 94.0802 | 10.792 | 10.7293 | 15.68 | 10.6626 | 1.8587 | 15.68 | 0.31776 | 0.070505 | 267.1349 | 447.3133 | 1 | 0 | 35.3561 | 59.2032 | 14.8008 | 2.6941 | 4.5113 | 14.8008 | 2.2196 | 7.2821 | 884 | 99999 | 884
|  | 885 | 0.885 | 1 | 1 | 11.0888 | 94.0156 | 10.7915 | 10.7288 | 15.6693 | 10.6667 | 1.8529 | 15.6693 | 0.31745 | 0.070547 | 266.8755 | 447.5803 | 1 | 0 | 35.3218 | 59.2386 | 14.8096 | 2.6915 | 4.514 | 14.8096 | 2.2241 | 7.2969 | 885 | 99999 | 885
|  | 886 | 0.886 | 1 | 1 | 11.0898 | 93.7145 | 10.7927 | 10.7301 | 15.6191 | 10.6662 | 1.8489 | 15.6191 | 0.31617 | 0.070589 | 265.7954 | 447.8466 | 1 | 0 | 35.1788 | 59.2738 | 14.8185 | 2.6806 | 4.5167 | 14.8185 | 2.2286 | 7.3117 | 886 | 99999 | 886
|  | 887 | 0.887 | 1 | 1 | 11.0943 | 93.5114 | 10.7981 | 10.7357 | 15.5852 | 10.6677 | 1.8492 | 15.5852 | 0.31529 | 0.070631 | 265.0555 | 448.112 | 1 | 0 | 35.0809 | 59.3089 | 14.8272 | 2.6732 | 4.5193 | 14.8272 | 2.2331 | 7.3266 | 887 | 99999 | 887
|  | 888 | 0.888 | 1 | 1 | 11.0973 | 93.5396 | 10.8018 | 10.7395 | 15.5899 | 10.6735 | 1.8478 | 15.5899 | 0.31536 | 0.070673 | 265.1181 | 448.3771 | 1 | 0 | 35.0892 | 59.344 | 14.836 | 2.6738 | 4.522 | 14.836 | 2.2377 | 7.3414 | 888 | 99999 | 888
|  | 889 | 0.889 | 1 | 1 | 11.0969 | 93.4632 | 10.8013 | 10.739 | 15.5772 | 10.6773 | 1.842 | 15.5772 | 0.31501 | 0.070714 | 264.8179 | 448.6421 | 1 | 0 | 35.0494 | 59.3791 | 14.8448 | 2.6708 | 4.5247 | 14.8448 | 2.2422 | 7.3562 | 889 | 99999 | 889
|  | 890 | 0.89 | 1 | 1 | 11.0981 | 93.162 | 10.8027 | 10.7405 | 15.527 | 10.6768 | 1.8382 | 15.527 | 0.31372 | 0.070756 | 263.7377 | 448.9064 | 1 | 0 | 34.9065 | 59.4141 | 14.8535 | 2.6599 | 4.5274 | 14.8535 | 2.2467 | 7.3711 | 890 | 99999 | 890
|  | 891 | 0.891 | 1 | 1 | 11.1026 | 92.9727 | 10.8082 | 10.7461 | 15.4955 | 10.6784 | 1.8386 | 15.4955 | 0.3129 | 0.070798 | 263.046 | 449.1698 | 1 | 0 | 34.8149 | 59.4489 | 14.8622 | 2.6529 | 4.53 | 14.8622 | 2.2512 | 7.386 | 891 | 99999 | 891
|  | 892 | 0.892 | 1 | 1 | 11.1054 | 93.0027 | 10.8116 | 10.7497 | 15.5004 | 10.6842 | 1.837 | 15.5004 | 0.31298 | 0.070839 | 263.115 | 449.4328 | 1 | 0 | 34.824 | 59.4838 | 14.8709 | 2.6536 | 4.5327 | 14.8709 | 2.2558 | 7.4008 | 892 | 99999 | 892
|  | 893 | 0.893 | 1 | 1 | 11.105 | 92.9146 | 10.8111 | 10.7491 | 15.4858 | 10.6878 | 1.8312 | 15.4858 | 0.31258 | 0.070881 | 262.7746 | 449.6958 | 1 | 0 | 34.779 | 59.5186 | 14.8796 | 2.6502 | 4.5353 | 14.8796 | 2.2603 | 7.4157 | 893 | 99999 | 893
|  | 894 | 0.894 | 1 | 1 | 11.1063 | 92.6142 | 10.8127 | 10.7508 | 15.4357 | 10.6873 | 1.8276 | 15.4357 | 0.31129 | 0.070922 | 261.6974 | 449.958 | 1 | 0 | 34.6364 | 59.5533 | 14.8883 | 2.6393 | 4.538 | 14.8883 | 2.2648 | 7.4306 | 894 | 99999 | 894
|  | 895 | 0.895 | 1 | 1 | 11.1108 | 92.4385 | 10.8181 | 10.7564 | 15.4064 | 10.6891 | 1.8281 | 15.4064 | 0.31053 | 0.070964 | 261.0532 | 450.2194 | 1 | 0 | 34.5512 | 59.5879 | 14.897 | 2.6328 | 4.5406 | 14.897 | 2.2694 | 7.4455 | 895 | 99999 | 895
|  | 896 | 0.896 | 1 | 1 | 11.1134 | 92.4693 | 10.8213 | 10.7597 | 15.4116 | 10.6949 | 1.8262 | 15.4116 | 0.31061 | 0.071005 | 261.1254 | 450.4805 | 1 | 0 | 34.5607 | 59.6224 | 14.9056 | 2.6335 | 4.5432 | 14.9056 | 2.2739 | 7.4604 | 896 | 99999 | 896
|  | 897 | 0.897 | 1 | 1 | 11.113 | 92.3699 | 10.8207 | 10.7592 | 15.395 | 10.6982 | 1.8204 | 15.395 | 0.31016 | 0.071046 | 260.7457 | 450.7414 | 1 | 0 | 34.5105 | 59.657 | 14.9142 | 2.6297 | 4.5459 | 14.9142 | 2.2785 | 7.4753 | 897 | 99999 | 897
|  | 898 | 0.898 | 1 | 1 | 11.1145 | 92.0711 | 10.8225 | 10.761 | 15.3452 | 10.6977 | 1.8171 | 15.3452 | 0.30889 | 0.071087 | 259.6745 | 451.0016 | 1 | 0 | 34.3687 | 59.6914 | 14.9228 | 2.6189 | 4.5485 | 14.9228 | 2.283 | 7.4902 | 898 | 99999 | 898
|  | 899 | 0.899 | 1 | 1 | 11.1189 | 91.9088 | 10.828 | 10.7667 | 15.3181 | 10.6997 | 1.8176 | 15.3181 | 0.30818 | 0.071128 | 259.0768 | 451.261 | 1 | 0 | 34.2896 | 59.7257 | 14.9314 | 2.6129 | 4.5511 | 14.9314 | 2.2876 | 7.5052 | 899 | 99999 | 899
|  | 900 | 0.9 | 1 | 1 | 11.1214 | 91.9396 | 10.8309 | 10.7697 | 15.3233 | 10.7055 | 1.8155 | 15.3233 | 0.30826 | 0.071169 | 259.1492 | 451.5201 | 1 | 0 | 34.2992 | 59.76 | 14.94 | 2.6136 | 4.5537 | 14.94 | 2.2921 | 7.5201 | 900 | 99999 | 900
|  | 901 | 0.901 | 1 | 1 | 11.1209 | 91.829 | 10.8304 | 10.7691 | 15.3048 | 10.7085 | 1.8098 | 15.3048 | 0.30777 | 0.07121 | 258.7313 | 451.7791 | 1 | 0 | 34.2438 | 59.7943 | 14.9486 | 2.6094 | 4.5563 | 14.9486 | 2.2967 | 7.5351 | 901 | 99999 | 901
|  | 902 | 0.902 | 1 | 1 | 11.1226 | 91.5327 | 10.8324 | 10.7712 | 15.2554 | 10.708 | 1.8067 | 15.2554 | 0.3065 | 0.071251 | 257.6689 | 452.0373 | 1 | 0 | 34.1032 | 59.8285 | 14.9571 | 2.5987 | 4.5589 | 14.9571 | 2.3012 | 7.55 | 902 | 99999 | 902
|  | 903 | 0.903 | 1 | 1 | 11.127 | 91.3833 | 10.8378 | 10.7768 | 15.2306 | 10.7103 | 1.8072 | 15.2306 | 0.30585 | 0.071292 | 257.1165 | 452.2946 | 1 | 0 | 34.0301 | 59.8625 | 14.9656 | 2.5931 | 4.5615 | 14.9656 | 2.3058 | 7.565 | 903 | 99999 | 903
|  | 904 | 0.904 | 1 | 1 | 11.1292 | 91.4133 | 10.8405 | 10.7796 | 15.2355 | 10.7159 | 1.8049 | 15.2355 | 0.30593 | 0.071332 | 257.1863 | 452.5518 | 1 | 0 | 34.0394 | 59.8966 | 14.9741 | 2.5938 | 4.5641 | 14.9741 | 2.3104 | 7.58 | 904 | 99999 | 904
|  | 905 | 0.905 | 1 | 1 | 11.1288 | 91.292 | 10.8399 | 10.779 | 15.2153 | 10.7187 | 1.7992 | 15.2153 | 0.30539 | 0.071373 | 256.7313 | 452.8088 | 1 | 0 | 33.9791 | 59.9306 | 14.9826 | 2.5892 | 4.5667 | 14.9826 | 2.3149 | 7.5949 | 905 | 99999 | 905
|  | 906 | 0.906 | 1 | 1 | 11.1306 | 90.9989 | 10.8421 | 10.7813 | 15.1665 | 10.7183 | 1.7964 | 15.1665 | 0.30414 | 0.071413 | 255.6805 | 453.065 | 1 | 0 | 33.8401 | 59.9645 | 14.9911 | 2.5786 | 4.5693 | 14.9911 | 2.3195 | 7.6099 | 906 | 99999 | 906
|  | 907 | 0.907 | 1 | 1 | 11.135 | 90.8622 | 10.8474 | 10.7868 | 15.1437 | 10.7207 | 1.7968 | 15.1437 | 0.30353 | 0.071454 | 255.1721 | 453.3204 | 1 | 0 | 33.7728 | 59.9983 | 14.9996 | 2.5735 | 4.5719 | 14.9996 | 2.3241 | 7.6249 | 907 | 99999 | 907
|  | 908 | 0.908 | 1 | 1 | 11.1371 | 90.8905 | 10.8499 | 10.7894 | 15.1484 | 10.7263 | 1.7943 | 15.1484 | 0.30361 | 0.071494 | 255.2366 | 453.5756 | 1 | 0 | 33.7813 | 60.0321 | 15.008 | 2.5741 | 4.5744 | 15.008 | 2.3287 | 7.6399 | 908 | 99999 | 908
|  | 909 | 0.909 | 1 | 1 | 11.1366 | 90.7588 | 10.8494 | 10.7889 | 15.1265 | 10.7289 | 1.7887 | 15.1265 | 0.30303 | 0.071534 | 254.7458 | 453.8306 | 1 | 0 | 33.7164 | 60.0658 | 15.0165 | 2.5692 | 4.577 | 15.0165 | 2.3332 | 7.655 | 909 | 99999 | 909
|  | 910 | 0.91 | 1 | 1 | 11.1386 | 90.4698 | 10.8518 | 10.7914 | 15.0783 | 10.7285 | 1.7861 | 15.0783 | 0.30179 | 0.071575 | 253.7092 | 454.0848 | 1 | 0 | 33.5792 | 60.0995 | 15.0249 | 2.5587 | 4.5796 | 15.0249 | 2.3378 | 7.67 | 910 | 99999 | 910
|  | 911 | 0.911 | 1 | 1 | 11.143 | 90.3452 | 10.8571 | 10.7968 | 15.0575 | 10.7311 | 1.7865 | 15.0575 | 0.30124 | 0.071615 | 253.2433 | 454.3383 | 1 | 0 | 33.5175 | 60.133 | 15.0333 | 2.554 | 4.5821 | 15.0333 | 2.3424 | 7.685 | 911 | 99999 | 911
|  | 912 | 0.912 | 1 | 1 | 11.1448 | 90.3712 | 10.8593 | 10.7992 | 15.0619 | 10.7367 | 1.7839 | 15.0619 | 0.30131 | 0.071655 | 253.2998 | 454.5916 | 1 | 0 | 33.525 | 60.1665 | 15.0416 | 2.5546 | 4.5847 | 15.0416 | 2.347 | 7.7001 | 912 | 99999 | 912
|  | 913 | 0.913 | 1 | 1 | 11.1444 | 90.2296 | 10.8588 | 10.7987 | 15.0383 | 10.739 | 1.7783 | 15.0383 | 0.30068 | 0.071695 | 252.7749 | 454.8446 | 1 | 0 | 33.4555 | 60.2 | 15.05 | 2.5493 | 4.5872 | 15.05 | 2.3516 | 7.7151 | 913 | 99999 | 913
|  | 914 | 0.914 | 1 | 1 | 11.1466 | 89.9452 | 10.8614 | 10.8013 | 14.9909 | 10.7386 | 1.776 | 14.9909 | 0.29947 | 0.071734 | 251.7549 | 455.0969 | 1 | 0 | 33.3205 | 60.2334 | 15.0584 | 2.539 | 4.5898 | 15.0584 | 2.3562 | 7.7302 | 914 | 99999 | 914
|  | 915 | 0.915 | 1 | 1 | 11.1508 | 89.8324 | 10.8666 | 10.8067 | 14.9721 | 10.7414 | 1.7763 | 14.9721 | 0.29896 | 0.071774 | 251.3298 | 455.3484 | 1 | 0 | 33.2642 | 60.2667 | 15.0667 | 2.5347 | 4.5923 | 15.0667 | 2.3607 | 7.7452 | 915 | 99999 | 915
|  | 916 | 0.916 | 1 | 1 | 11.1525 | 89.8553 | 10.8686 | 10.8088 | 14.9759 | 10.7469 | 1.7735 | 14.9759 | 0.29902 | 0.071814 | 251.376 | 455.5998 | 1 | 0 | 33.2703 | 60.3 | 15.075 | 2.5352 | 4.5949 | 15.075 | 2.3653 | 7.7603 | 916 | 99999 | 916
|  | 917 | 0.917 | 1 | 1 | 11.1522 | 89.7042 | 10.8682 | 10.8084 | 14.9507 | 10.749 | 1.7681 | 14.9507 | 0.29835 | 0.071854 | 250.8185 | 455.8509 | 1 | 0 | 33.1966 | 60.3332 | 15.0833 | 2.5296 | 4.5974 | 15.0833 | 2.3699 | 7.7754 | 917 | 99999 | 917
|  | 918 | 0.918 | 1 | 1 | 11.1544 | 89.4252 | 10.871 | 10.8112 | 14.9042 | 10.7486 | 1.7659 | 14.9042 | 0.29716 | 0.071893 | 249.8174 | 456.1012 | 1 | 0 | 33.0641 | 60.3663 | 15.0916 | 2.5195 | 4.5999 | 15.0916 | 2.3745 | 7.7905 | 918 | 99999 | 918
|  | 919 | 0.919 | 1 | 1 | 11.1586 | 89.3236 | 10.876 | 10.8165 | 14.8873 | 10.7517 | 1.7662 | 14.8873 | 0.2967 | 0.071933 | 249.4314 | 456.3508 | 1 | 0 | 33.013 | 60.3994 | 15.0998 | 2.5156 | 4.6024 | 15.0998 | 2.3791 | 7.8056 | 919 | 99999 | 919
|  | 920 | 0.92 | 1 | 1 | 11.1601 | 89.3428 | 10.8779 | 10.8184 | 14.8905 | 10.757 | 1.7632 | 14.8905 | 0.29674 | 0.071972 | 249.465 | 456.6002 | 1 | 0 | 33.0174 | 60.4324 | 15.1081 | 2.5159 | 4.6049 | 15.1081 | 2.3837 | 7.8207 | 920 | 99999 | 920
|  | 921 | 0.921 | 1 | 1 | 11.1599 | 89.1827 | 10.8775 | 10.818 | 14.8638 | 10.7589 | 1.7578 | 14.8638 | 0.29604 | 0.072011 | 248.8767 | 456.8494 | 1 | 0 | 32.9396 | 60.4654 | 15.1163 | 2.51 | 4.6075 | 15.1163 | 2.3884 | 7.8358 | 921 | 99999 | 921
|  | 922 | 0.922 | 1 | 1 | 11.1623 | 88.9098 | 10.8804 | 10.821 | 14.8183 | 10.7586 | 1.7559 | 14.8183 | 0.29488 | 0.072051 | 247.8966 | 457.0978 | 1 | 0 | 32.8098 | 60.4982 | 15.1246 | 2.5001 | 4.61 | 15.1246 | 2.393 | 7.8509 | 922 | 99999 | 922
|  | 923 | 0.923 | 1 | 1 | 11.1664 | 88.8187 | 10.8854 | 10.8262 | 14.8031 | 10.7618 | 1.7561 | 14.8031 | 0.29446 | 0.07209 | 247.5478 | 457.3455 | 1 | 0 | 32.7637 | 60.531 | 15.1328 | 2.4966 | 4.6125 | 15.1328 | 2.3976 | 7.8661 | 923 | 99999 | 923
|  | 924 | 0.924 | 1 | 1 | 11.1677 | 88.8336 | 10.887 | 10.8279 | 14.8056 | 10.767 | 1.7529 | 14.8056 | 0.29449 | 0.072129 | 247.5667 | 457.5931 | 1 | 0 | 32.7662 | 60.5638 | 15.1409 | 2.4968 | 4.615 | 15.1409 | 2.4022 | 7.8812 | 924 | 99999 | 924
|  | 925 | 0.925 | 1 | 1 | 11.1675 | 88.6652 | 10.8868 | 10.8276 | 14.7775 | 10.7687 | 1.7477 | 14.7775 | 0.29375 | 0.072168 | 246.9495 | 457.8403 | 1 | 0 | 32.6845 | 60.5965 | 15.1491 | 2.4906 | 4.6175 | 15.1491 | 2.4068 | 7.8964 | 925 | 99999 | 925
|  | 926 | 0.926 | 1 | 1 | 11.17 | 88.3988 | 10.8898 | 10.8308 | 14.7331 | 10.7686 | 1.746 | 14.7331 | 0.29261 | 0.072207 | 245.9924 | 458.0868 | 1 | 0 | 32.5578 | 60.6291 | 15.1573 | 2.4809 | 4.6199 | 15.1573 | 2.4114 | 7.9115 | 926 | 99999 | 926
|  | 927 | 0.927 | 1 | 1 | 11.174 | 88.3178 | 10.8947 | 10.8358 | 14.7196 | 10.7719 | 1.7461 | 14.7196 | 0.29224 | 0.072246 | 245.6787 | 458.3326 | 1 | 0 | 32.5163 | 60.6617 | 15.1654 | 2.4777 | 4.6224 | 15.1654 | 2.416 | 7.9267 | 927 | 99999 | 927
|  | 928 | 0.928 | 1 | 1 | 11.1752 | 88.3279 | 10.8961 | 10.8373 | 14.7213 | 10.777 | 1.7428 | 14.7213 | 0.29224 | 0.072285 | 245.6811 | 458.5783 | 1 | 0 | 32.5166 | 60.6942 | 15.1735 | 2.4778 | 4.6249 | 15.1735 | 2.4207 | 7.9418 | 928 | 99999 | 928
|  | 929 | 0.929 | 1 | 1 | 11.1751 | 88.1516 | 10.896 | 10.8371 | 14.6919 | 10.7785 | 1.7377 | 14.6919 | 0.29148 | 0.072323 | 245.037 | 458.8237 | 1 | 0 | 32.4314 | 60.7267 | 15.1817 | 2.4713 | 4.6274 | 15.1817 | 2.4253 | 7.957 | 929 | 99999 | 929
|  | 930 | 0.93 | 1 | 1 | 11.1777 | 87.8922 | 10.8992 | 10.8405 | 14.6487 | 10.7784 | 1.7362 | 14.6487 | 0.29037 | 0.072362 | 244.1046 | 459.0683 | 1 | 0 | 32.308 | 60.759 | 15.1898 | 2.4619 | 4.6298 | 15.1898 | 2.4299 | 7.9722 | 930 | 99999 | 930
|  | 931 | 0.931 | 1 | 1 | 11.1816 | 87.8207 | 10.9039 | 10.8453 | 14.6368 | 10.7819 | 1.7362 | 14.6368 | 0.29003 | 0.072401 | 243.824 | 459.3122 | 1 | 0 | 32.2708 | 60.7913 | 15.1978 | 2.459 | 4.6323 | 15.1978 | 2.4346 | 7.9874 | 931 | 99999 | 931
|  | 932 | 0.932 | 1 | 1 | 11.1827 | 87.8254 | 10.9052 | 10.8467 | 14.6376 | 10.7869 | 1.7327 | 14.6376 | 0.29002 | 0.072439 | 243.808 | 459.556 | 1 | 0 | 32.2687 | 60.8236 | 15.2059 | 2.4589 | 4.6348 | 15.2059 | 2.4392 | 8.0026 | 932 | 99999 | 932
|  | 933 | 0.933 | 1 | 1 | 11.1826 | 87.642 | 10.9051 | 10.8466 | 14.607 | 10.7882 | 1.7278 | 14.607 | 0.28922 | 0.072478 | 243.1392 | 459.7995 | 1 | 0 | 32.1802 | 60.8558 | 15.214 | 2.4521 | 4.6372 | 15.214 | 2.4438 | 8.0178 | 933 | 99999 | 933
|  | 934 | 0.934 | 1 | 1 | 11.1854 | 87.3901 | 10.9084 | 10.85 | 14.565 | 10.7882 | 1.7264 | 14.565 | 0.28814 | 0.072516 | 242.233 | 460.0422 | 1 | 0 | 32.0602 | 60.8879 | 15.222 | 2.443 | 4.6397 | 15.222 | 2.4485 | 8.0331 | 934 | 99999 | 934
|  | 935 | 0.935 | 1 | 1 | 11.1891 | 87.3274 | 10.913 | 10.8548 | 14.5546 | 10.7919 | 1.7263 | 14.5546 | 0.28784 | 0.072554 | 241.9834 | 460.2843 | 1 | 0 | 32.0272 | 60.92 | 15.23 | 2.4405 | 4.6421 | 15.23 | 2.4531 | 8.0483 | 935 | 99999 | 935
|  | 936 | 0.936 | 1 | 1 | 11.1901 | 87.3263 | 10.9141 | 10.856 | 14.5544 | 10.7966 | 1.7227 | 14.5544 | 0.2878 | 0.072592 | 241.9476 | 460.5263 | 1 | 0 | 32.0225 | 60.952 | 15.238 | 2.4401 | 4.6445 | 15.238 | 2.4578 | 8.0635 | 936 | 99999 | 936
|  | 937 | 0.937 | 1 | 1 | 11.1901 | 87.1363 | 10.9141 | 10.856 | 14.5227 | 10.7978 | 1.7179 | 14.5227 | 0.28698 | 0.072631 | 241.256 | 460.7679 | 1 | 0 | 31.9309 | 60.984 | 15.246 | 2.4331 | 4.647 | 15.246 | 2.4624 | 8.0788 | 937 | 99999 | 937
|  | 938 | 0.938 | 1 | 1 | 11.193 | 86.8923 | 10.9176 | 10.8596 | 14.482 | 10.798 | 1.7167 | 14.482 | 0.28593 | 0.072669 | 240.3774 | 461.0087 | 1 | 0 | 31.8147 | 61.0159 | 15.254 | 2.4243 | 4.6494 | 15.254 | 2.4671 | 8.094 | 938 | 99999 | 938
|  | 939 | 0.939 | 1 | 1 | 11.1966 | 86.8378 | 10.922 | 10.8642 | 14.473 | 10.8017 | 1.7165 | 14.473 | 0.28567 | 0.072707 | 240.1566 | 461.249 | 1 | 0 | 31.7854 | 61.0477 | 15.2619 | 2.422 | 4.6518 | 15.2619 | 2.4717 | 8.1093 | 939 | 99999 | 939
|  | 940 | 0.94 | 1 | 1 | 11.1974 | 86.8306 | 10.923 | 10.8652 | 14.4718 | 10.8063 | 1.7128 | 14.4718 | 0.2856 | 0.072745 | 240.0996 | 461.4891 | 1 | 0 | 31.7779 | 61.0794 | 15.2699 | 2.4215 | 4.6543 | 15.2699 | 2.4764 | 8.1246 | 940 | 99999 | 940
|  | 941 | 0.941 | 1 | 1 | 11.1975 | 86.6345 | 10.9231 | 10.8653 | 14.4391 | 10.8074 | 1.7081 | 14.4391 | 0.28476 | 0.072782 | 239.3875 | 461.7288 | 1 | 0 | 31.6836 | 61.1112 | 15.2778 | 2.4143 | 4.6567 | 15.2778 | 2.481 | 8.1398 | 941 | 99999 | 941
|  | 942 | 0.942 | 1 | 1 | 11.2005 | 86.3988 | 10.9267 | 10.869 | 14.3998 | 10.8076 | 1.7071 | 14.3998 | 0.28375 | 0.07282 | 238.5378 | 461.9678 | 1 | 0 | 31.5712 | 61.1428 | 15.2857 | 2.4057 | 4.6591 | 15.2857 | 2.4857 | 8.1551 | 942 | 99999 | 942
|  | 943 | 0.943 | 1 | 1 | 11.204 | 86.3518 | 10.931 | 10.8735 | 14.392 | 10.8115 | 1.7068 | 14.392 | 0.28351 | 0.072858 | 238.3434 | 462.2062 | 1 | 0 | 31.5455 | 61.1744 | 15.2936 | 2.4038 | 4.6615 | 15.2936 | 2.4903 | 8.1704 | 943 | 99999 | 943
|  | 944 | 0.944 | 1 | 1 | 11.2047 | 86.3381 | 10.9318 | 10.8743 | 14.3897 | 10.816 | 1.7029 | 14.3897 | 0.28342 | 0.072896 | 238.2641 | 462.4445 | 1 | 0 | 31.5349 | 61.2059 | 15.3015 | 2.403 | 4.6639 | 15.3015 | 2.495 | 8.1857 | 944 | 99999 | 944
|  | 945 | 0.945 | 1 | 1 | 11.2049 | 86.1367 | 10.9321 | 10.8746 | 14.3561 | 10.8168 | 1.6984 | 14.3561 | 0.28255 | 0.072933 | 237.5337 | 462.6824 | 1 | 0 | 31.4383 | 61.2374 | 15.3093 | 2.3956 | 4.6663 | 15.3093 | 2.4997 | 8.201 | 945 | 99999 | 945
|  | 946 | 0.946 | 1 | 1 | 11.2079 | 85.9095 | 10.9357 | 10.8784 | 14.3182 | 10.8172 | 1.6975 | 14.3182 | 0.28158 | 0.072971 | 236.7139 | 462.9196 | 1 | 0 | 31.3298 | 61.2688 | 15.3172 | 2.3873 | 4.6687 | 15.3172 | 2.5043 | 8.2163 | 946 | 99999 | 946
|  | 947 | 0.947 | 1 | 1 | 11.2114 | 85.8695 | 10.9399 | 10.8827 | 14.3116 | 10.8212 | 1.6971 | 14.3116 | 0.28137 | 0.073008 | 236.5437 | 463.1562 | 1 | 0 | 31.3072 | 61.3001 | 15.325 | 2.3856 | 4.6711 | 15.325 | 2.509 | 8.2317 | 947 | 99999 | 947
|  | 948 | 0.948 | 1 | 1 | 11.212 | 85.8489 | 10.9406 | 10.8834 | 14.3082 | 10.8255 | 1.6932 | 14.3082 | 0.28125 | 0.073045 | 236.441 | 463.3927 | 1 | 0 | 31.2937 | 61.3314 | 15.3328 | 2.3846 | 4.6735 | 15.3328 | 2.5137 | 8.247 | 948 | 99999 | 948
|  | 949 | 0.949 | 1 | 1 | 11.2123 | 85.6428 | 10.941 | 10.8838 | 14.2738 | 10.8263 | 1.6888 | 14.2738 | 0.28036 | 0.073083 | 235.6946 | 463.6287 | 1 | 0 | 31.1949 | 61.3626 | 15.3407 | 2.377 | 4.6758 | 15.3407 | 2.5184 | 8.2623 | 949 | 99999 | 949
|  | 950 | 0.95 | 1 | 1 | 11.2154 | 85.4244 | 10.9447 | 10.8877 | 14.2374 | 10.8268 | 1.688 | 14.2374 | 0.27943 | 0.07312 | 234.9055 | 463.864 | 1 | 0 | 31.0904 | 61.3938 | 15.3484 | 2.3691 | 4.6782 | 15.3484 | 2.523 | 8.2777 | 950 | 99999 | 950
|  | 951 | 0.951 | 1 | 1 | 11.2186 | 85.3906 | 10.9487 | 10.8918 | 14.2318 | 10.8308 | 1.6875 | 14.2318 | 0.27925 | 0.073157 | 234.7571 | 464.0989 | 1 | 0 | 31.0708 | 61.4249 | 15.3562 | 2.3676 | 4.6806 | 15.3562 | 2.5277 | 8.293 | 951 | 99999 | 951
|  | 952 | 0.952 | 1 | 1 | 11.2191 | 85.363 | 10.9493 | 10.8924 | 14.2272 | 10.8349 | 1.6835 | 14.2272 | 0.2791 | 0.073194 | 234.6302 | 464.3336 | 1 | 0 | 31.054 | 61.4559 | 15.364 | 2.3663 | 4.6829 | 15.364 | 2.5324 | 8.3084 | 952 | 99999 | 952
|  | 953 | 0.953 | 1 | 1 | 11.2196 | 85.1529 | 10.9498 | 10.893 | 14.1922 | 10.8356 | 1.6793 | 14.1922 | 0.27819 | 0.073231 | 233.8701 | 464.5678 | 1 | 0 | 30.9534 | 61.4869 | 15.3717 | 2.3586 | 4.6853 | 15.3717 | 2.5371 | 8.3238 | 953 | 99999 | 953
|  | 954 | 0.954 | 1 | 1 | 11.2227 | 84.9435 | 10.9536 | 10.8969 | 14.1573 | 10.8362 | 1.6786 | 14.1573 | 0.27729 | 0.073268 | 233.1125 | 464.8013 | 1 | 0 | 30.8531 | 61.5178 | 15.3795 | 2.351 | 4.6877 | 15.3795 | 2.5418 | 8.3392 | 954 | 99999 | 954
|  | 955 | 0.955 | 1 | 1 | 11.2258 | 84.9153 | 10.9574 | 10.9008 | 14.1525 | 10.8403 | 1.6779 | 14.1525 | 0.27714 | 0.073305 | 232.9836 | 465.0344 | 1 | 0 | 30.8361 | 61.5487 | 15.3872 | 2.3497 | 4.69 | 15.3872 | 2.5465 | 8.3545 | 955 | 99999 | 955
|  | 956 | 0.956 | 1 | 1 | 11.2263 | 84.8805 | 10.9579 | 10.9014 | 14.1467 | 10.8443 | 1.6738 | 14.1467 | 0.27696 | 0.073342 | 232.8319 | 465.2673 | 1 | 0 | 30.816 | 61.5795 | 15.3949 | 2.3482 | 4.6924 | 15.3949 | 2.5512 | 8.3699 | 956 | 99999 | 956
|  | 957 | 0.957 | 1 | 1 | 11.2268 | 84.6669 | 10.9586 | 10.902 | 14.1112 | 10.8449 | 1.6699 | 14.1112 | 0.27604 | 0.073378 | 232.0603 | 465.4997 | 1 | 0 | 30.7139 | 61.6103 | 15.4026 | 2.3404 | 4.6947 | 15.4026 | 2.5559 | 8.3853 | 957 | 99999 | 957
|  | 958 | 0.958 | 1 | 1 | 11.23 | 84.4667 | 10.9624 | 10.9061 | 14.0778 | 10.8457 | 1.6693 | 14.0778 | 0.27518 | 0.073415 | 231.3346 | 465.7314 | 1 | 0 | 30.6178 | 61.6409 | 15.4102 | 2.3331 | 4.697 | 15.4102 | 2.5606 | 8.4008 | 958 | 99999 | 958
|  | 959 | 0.959 | 1 | 1 | 11.233 | 84.4433 | 10.9661 | 10.9098 | 14.0739 | 10.8498 | 1.6685 | 14.0739 | 0.27504 | 0.073451 | 231.2229 | 465.9627 | 1 | 0 | 30.603 | 61.6715 | 15.4179 | 2.332 | 4.6994 | 15.4179 | 2.5652 | 8.4162 | 959 | 99999 | 959
|  | 960 | 0.96 | 1 | 1 | 11.2334 | 84.4012 | 10.9665 | 10.9103 | 14.0669 | 10.8536 | 1.6643 | 14.0669 | 0.27483 | 0.073488 | 231.0459 | 466.1938 | 1 | 0 | 30.5796 | 61.7021 | 15.4255 | 2.3302 | 4.7017 | 15.4255 | 2.57 | 8.4316 | 960 | 99999 | 960
|  | 961 | 0.961 | 1 | 1 | 11.234 | 84.1849 | 10.9673 | 10.9111 | 14.0308 | 10.8541 | 1.6605 | 14.0308 | 0.27391 | 0.073524 | 230.2651 | 466.4245 | 1 | 0 | 30.4763 | 61.7327 | 15.4332 | 2.3223 | 4.704 | 15.4332 | 2.5747 | 8.447 | 961 | 99999 | 961
|  | 962 | 0.962 | 1 | 1 | 11.2372 | 83.9939 | 10.9712 | 10.9151 | 13.999 | 10.855 | 1.66 | 13.999 | 0.27308 | 0.073561 | 229.5717 | 466.6544 | 1 | 0 | 30.3845 | 61.7631 | 15.4408 | 2.3153 | 4.7063 | 15.4408 | 2.5794 | 8.4625 | 962 | 99999 | 962
|  | 963 | 0.963 | 1 | 1 | 11.2401 | 83.9748 | 10.9747 | 10.9187 | 13.9958 | 10.8592 | 1.659 | 13.9958 | 0.27297 | 0.073597 | 229.4749 | 466.8839 | 1 | 0 | 30.3717 | 61.7935 | 15.4484 | 2.3143 | 4.7087 | 15.4484 | 2.5841 | 8.4779 | 963 | 99999 | 963
|  | 964 | 0.964 | 1 | 1 | 11.2404 | 83.9251 | 10.975 | 10.9191 | 13.9875 | 10.8628 | 1.6549 | 13.9875 | 0.27272 | 0.073633 | 229.2723 | 467.1133 | 1 | 0 | 30.3449 | 61.8238 | 15.456 | 2.3123 | 4.711 | 15.456 | 2.5888 | 8.4934 | 964 | 99999 | 964
|  | 965 | 0.965 | 1 | 1 | 11.2411 | 83.7068 | 10.9759 | 10.92 | 13.9511 | 10.8632 | 1.6512 | 13.9511 | 0.27179 | 0.073669 | 228.4844 | 467.3422 | 1 | 0 | 30.2406 | 61.8541 | 15.4635 | 2.3043 | 4.7133 | 15.4635 | 2.5935 | 8.5088 | 965 | 99999 | 965
|  | 966 | 0.966 | 1 | 1 | 11.2444 | 83.5251 | 10.9799 | 10.9241 | 13.9208 | 10.8643 | 1.6508 | 13.9208 | 0.271 | 0.073706 | 227.8235 | 467.5703 | 1 | 0 | 30.1531 | 61.8843 | 15.4711 | 2.2977 | 4.7156 | 15.4711 | 2.5982 | 8.5243 | 966 | 99999 | 966
|  | 967 | 0.967 | 1 | 1 | 11.2471 | 83.5095 | 10.9832 | 10.9276 | 13.9183 | 10.8685 | 1.6497 | 13.9183 | 0.2709 | 0.073741 | 227.7393 | 467.7981 | 1 | 0 | 30.142 | 61.9145 | 15.4786 | 2.2968 | 4.7179 | 15.4786 | 2.6029 | 8.5398 | 967 | 99999 | 967
|  | 968 | 0.968 | 1 | 1 | 11.2474 | 83.4524 | 10.9835 | 10.9278 | 13.9087 | 10.8719 | 1.6455 | 13.9087 | 0.27063 | 0.073777 | 227.511 | 468.0257 | 1 | 0 | 30.1118 | 61.9446 | 15.4861 | 2.2945 | 4.7202 | 15.4861 | 2.6076 | 8.5553 | 968 | 99999 | 968
|  | 969 | 0.969 | 1 | 1 | 11.2482 | 83.2327 | 10.9845 | 10.9289 | 13.8721 | 10.8723 | 1.642 | 13.8721 | 0.26969 | 0.073813 | 226.7183 | 468.2529 | 1 | 0 | 30.0068 | 61.9746 | 15.4937 | 2.2865 | 4.7225 | 15.4937 | 2.6124 | 8.5708 | 969 | 99999 | 969
|  | 970 | 0.97 | 1 | 1 | 11.2515 | 83.0602 | 10.9885 | 10.9331 | 13.8434 | 10.8735 | 1.6417 | 13.8434 | 0.26894 | 0.073849 | 226.0898 | 468.4793 | 1 | 0 | 29.9237 | 62.0046 | 15.5012 | 2.2802 | 4.7248 | 15.5012 | 2.6171 | 8.5863 | 970 | 99999 | 970
|  | 971 | 0.971 | 1 | 1 | 11.2541 | 83.0476 | 10.9916 | 10.9363 | 13.8413 | 10.8777 | 1.6404 | 13.8413 | 0.26885 | 0.073885 | 226.0161 | 468.7053 | 1 | 0 | 29.9139 | 62.0345 | 15.5086 | 2.2794 | 4.727 | 15.5086 | 2.6218 | 8.6018 | 971 | 99999 | 971
|  | 972 | 0.972 | 1 | 1 | 11.2543 | 82.983 | 10.9918 | 10.9365 | 13.8305 | 10.881 | 1.6362 | 13.8305 | 0.26855 | 0.07392 | 225.762 | 468.9312 | 1 | 0 | 29.8803 | 62.0644 | 15.5161 | 2.2769 | 4.7293 | 15.5161 | 2.6266 | 8.6173 | 972 | 99999 | 972
|  | 973 | 0.973 | 1 | 1 | 11.2553 | 82.7624 | 10.993 | 10.9378 | 13.7937 | 10.8813 | 1.6329 | 13.7937 | 0.2676 | 0.073956 | 224.9667 | 469.1566 | 1 | 0 | 29.775 | 62.0943 | 15.5236 | 2.2689 | 4.7316 | 15.5236 | 2.6313 | 8.6328 | 973 | 99999 | 973
|  | 974 | 0.974 | 1 | 1 | 11.2586 | 82.5992 | 10.997 | 10.9419 | 13.7665 | 10.8826 | 1.6326 | 13.7665 | 0.26689 | 0.073992 | 224.3705 | 469.3812 | 1 | 0 | 29.6961 | 62.124 | 15.531 | 2.2628 | 4.7338 | 15.531 | 2.636 | 8.6484 | 974 | 99999 | 974
|  | 975 | 0.975 | 1 | 1 | 11.261 | 82.5889 | 11 | 10.945 | 13.7648 | 10.8869 | 1.6312 | 13.7648 | 0.26682 | 0.074027 | 224.305 | 469.6056 | 1 | 0 | 29.6874 | 62.1537 | 15.5384 | 2.2622 | 4.7361 | 15.5384 | 2.6408 | 8.6639 | 975 | 99999 | 975
|  | 976 | 0.976 | 1 | 1 | 11.2612 | 82.5168 | 11.0002 | 10.9452 | 13.7528 | 10.89 | 1.6269 | 13.7528 | 0.26648 | 0.074062 | 224.0254 | 469.8297 | 1 | 0 | 29.6504 | 62.1833 | 15.5458 | 2.2594 | 4.7384 | 15.5458 | 2.6455 | 8.6794 | 976 | 99999 | 976
|  | 977 | 0.977 | 1 | 1 | 11.2622 | 82.296 | 11.0015 | 10.9465 | 13.716 | 10.8902 | 1.6238 | 13.716 | 0.26554 | 0.074098 | 223.2296 | 470.0534 | 1 | 0 | 29.5451 | 62.2129 | 15.5532 | 2.2513 | 4.7406 | 15.5532 | 2.6502 | 8.695 | 977 | 99999 | 977
|  | 978 | 0.978 | 1 | 1 | 11.2656 | 82.142 | 11.0055 | 10.9507 | 13.6903 | 10.8917 | 1.6236 | 13.6903 | 0.26487 | 0.074133 | 222.6654 | 470.2763 | 1 | 0 | 29.4704 | 62.2425 | 15.5606 | 2.2456 | 4.7429 | 15.5606 | 2.655 | 8.7105 | 978 | 99999 | 978
|  | 979 | 0.979 | 1 | 1 | 11.2679 | 82.1333 | 11.0083 | 10.9536 | 13.6889 | 10.896 | 1.622 | 13.6889 | 0.26479 | 0.074168 | 222.6059 | 470.4989 | 1 | 0 | 29.4625 | 62.2719 | 15.568 | 2.245 | 4.7451 | 15.568 | 2.6597 | 8.7261 | 979 | 99999 | 979
|  | 980 | 0.98 | 1 | 1 | 11.268 | 82.054 | 11.0084 | 10.9538 | 13.6757 | 10.8989 | 1.6178 | 13.6757 | 0.26443 | 0.074203 | 222.3011 | 470.7214 | 1 | 0 | 29.4222 | 62.3014 | 15.5753 | 2.242 | 4.7474 | 15.5753 | 2.6645 | 8.7417 | 980 | 99999 | 980
|  | 981 | 0.981 | 1 | 1 | 11.2692 | 81.8335 | 11.0099 | 10.9552 | 13.6389 | 10.8991 | 1.6149 | 13.6389 | 0.26349 | 0.074238 | 221.5068 | 470.9433 | 1 | 0 | 29.3171 | 62.3307 | 15.5827 | 2.234 | 4.7496 | 15.5827 | 2.6692 | 8.7573 | 981 | 99999 | 981
|  | 982 | 0.982 | 1 | 1 | 11.2725 | 81.6885 | 11.0139 | 10.9594 | 13.6148 | 10.9008 | 1.6146 | 13.6148 | 0.26285 | 0.074273 | 220.9742 | 471.1645 | 1 | 0 | 29.2466 | 62.36 | 15.59 | 2.2286 | 4.7518 | 15.59 | 2.674 | 8.7729 | 982 | 99999 | 982
|  | 983 | 0.983 | 1 | 1 | 11.2747 | 81.681 | 11.0165 | 10.9621 | 13.6135 | 10.905 | 1.613 | 13.6135 | 0.26279 | 0.074308 | 220.9187 | 471.3855 | 1 | 0 | 29.2392 | 62.3893 | 15.5973 | 2.228 | 4.7541 | 15.5973 | 2.6787 | 8.7885 | 983 | 99999 | 983
|  | 984 | 0.984 | 1 | 1 | 11.2748 | 81.5944 | 11.0167 | 10.9623 | 13.5991 | 10.9077 | 1.6087 | 13.5991 | 0.2624 | 0.074343 | 220.5891 | 471.6062 | 1 | 0 | 29.1956 | 62.4185 | 15.6046 | 2.2247 | 4.7563 | 15.6046 | 2.6835 | 8.8041 | 984 | 99999 | 984
|  | 985 | 0.985 | 1 | 1 | 11.2761 | 81.3749 | 11.0182 | 10.9639 | 13.5625 | 10.9079 | 1.606 | 13.5625 | 0.26145 | 0.074378 | 219.7983 | 471.8264 | 1 | 0 | 29.091 | 62.4476 | 15.6119 | 2.2167 | 4.7585 | 15.6119 | 2.6882 | 8.8197 | 985 | 99999 | 985
|  | 986 | 0.986 | 1 | 1 | 11.2794 | 81.2388 | 11.0222 | 10.968 | 13.5398 | 10.9097 | 1.6057 | 13.5398 | 0.26086 | 0.074413 | 219.2967 | 472.046 | 1 | 0 | 29.0246 | 62.4767 | 15.6192 | 2.2117 | 4.7607 | 15.6192 | 2.693 | 8.8353 | 986 | 99999 | 986
|  | 987 | 0.987 | 1 | 1 | 11.2814 | 81.2318 | 11.0247 | 10.9706 | 13.5386 | 10.9139 | 1.6039 | 13.5386 | 0.26079 | 0.074447 | 219.2433 | 472.2653 | 1 | 0 | 29.0175 | 62.5057 | 15.6264 | 2.2111 | 4.7629 | 15.6264 | 2.6978 | 8.8509 | 987 | 99999 | 987
|  | 988 | 0.988 | 1 | 1 | 11.2815 | 81.1382 | 11.0248 | 10.9707 | 13.523 | 10.9165 | 1.5997 | 13.523 | 0.26037 | 0.074482 | 218.8895 | 472.4843 | 1 | 0 | 28.9707 | 62.5347 | 15.6337 | 2.2076 | 4.7651 | 15.6337 | 2.7025 | 8.8666 | 988 | 99999 | 988
|  | 989 | 0.989 | 1 | 1 | 11.2829 | 80.9201 | 11.0265 | 10.9725 | 13.4867 | 10.9167 | 1.5971 | 13.4867 | 0.25944 | 0.074516 | 218.104 | 472.7028 | 1 | 0 | 28.8667 | 62.5636 | 15.6409 | 2.1996 | 4.7673 | 15.6409 | 2.7073 | 8.8822 | 989 | 99999 | 989
|  | 990 | 0.99 | 1 | 1 | 11.2862 | 80.7927 | 11.0305 | 10.9766 | 13.4654 | 10.9186 | 1.5969 | 13.4654 | 0.25888 | 0.074551 | 217.6328 | 472.9207 | 1 | 0 | 28.8043 | 62.5924 | 15.6481 | 2.1949 | 4.7695 | 15.6481 | 2.7121 | 8.8978 | 990 | 99999 | 990
|  | 991 | 0.991 | 1 | 1 | 11.2881 | 80.7856 | 11.0328 | 10.979 | 13.4643 | 10.9228 | 1.595 | 13.4643 | 0.25882 | 0.074585 | 217.5795 | 473.1383 | 1 | 0 | 28.7973 | 62.6212 | 15.6553 | 2.1944 | 4.7717 | 15.6553 | 2.7168 | 8.9135 | 991 | 99999 | 991
|  | 992 | 0.992 | 1 | 1 | 11.2882 | 80.6852 | 11.0329 | 10.9791 | 13.4475 | 10.9252 | 1.5908 | 13.4475 | 0.25837 | 0.07462 | 217.2022 | 473.3557 | 1 | 0 | 28.7473 | 62.65 | 15.6625 | 2.1905 | 4.7739 | 15.6625 | 2.7216 | 8.9292 | 992 | 99999 | 992
|  | 993 | 0.993 | 1 | 1 | 11.2897 | 80.4692 | 11.0347 | 10.981 | 13.4115 | 10.9254 | 1.5884 | 13.4115 | 0.25744 | 0.074654 | 216.4239 | 473.5725 | 1 | 0 | 28.6443 | 62.6787 | 15.6697 | 2.1827 | 4.7761 | 15.6697 | 2.7264 | 8.9448 | 993 | 99999 | 993
|  | 994 | 0.994 | 1 | 1 | 11.293 | 80.3501 | 11.0387 | 10.9851 | 13.3917 | 10.9274 | 1.5881 | 13.3917 | 0.25692 | 0.074688 | 215.9822 | 473.7887 | 1 | 0 | 28.5859 | 62.7073 | 15.6768 | 2.1782 | 4.7783 | 15.6768 | 2.7312 | 8.9605 | 994 | 99999 | 994
|  | 995 | 0.995 | 1 | 1 | 11.2947 | 80.3426 | 11.0408 | 10.9873 | 13.3904 | 10.9316 | 1.5861 | 13.3904 | 0.25685 | 0.074722 | 215.9273 | 474.0047 | 1 | 0 | 28.5786 | 62.7359 | 15.684 | 2.1777 | 4.7805 | 15.684 | 2.7359 | 8.9762 | 995 | 99999 | 995
|  | 996 | 0.996 | 1 | 1 | 11.2949 | 80.2355 | 11.041 | 10.9875 | 13.3726 | 10.9338 | 1.5819 | 13.3726 | 0.25637 | 0.074756 | 215.5272 | 474.2204 | 1 | 0 | 28.5257 | 62.7645 | 15.6911 | 2.1737 | 4.7827 | 15.6911 | 2.7407 | 8.9919 | 996 | 99999 | 996
|  | 997 | 0.997 | 1 | 1 | 11.2965 | 80.022 | 11.0429 | 10.9895 | 13.337 | 10.934 | 1.5797 | 13.337 | 0.25546 | 0.07479 | 214.7579 | 474.4355 | 1 | 0 | 28.4238 | 62.7929 | 15.6982 | 2.1659 | 4.7848 | 15.6982 | 2.7455 | 9.0076 | 997 | 99999 | 997
|  | 998 | 0.998 | 1 | 1 | 11.2997 | 79.9112 | 11.0468 | 10.9935 | 13.3185 | 10.9362 | 1.5794 | 13.3185 | 0.25497 | 0.074824 | 214.3447 | 474.6501 | 1 | 0 | 28.3692 | 62.8213 | 15.7053 | 2.1617 | 4.787 | 15.7053 | 2.7503 | 9.0233 | 998 | 99999 | 998
|  | 999 | 0.999 | 1 | 1 | 11.3013 | 79.9026 | 11.0488 | 10.9956 | 13.3171 | 10.9403 | 1.5773 | 13.3171 | 0.2549 | 0.074858 | 214.2865 | 474.8644 | 1 | 0 | 28.3614 | 62.8497 | 15.7124 | 2.1611 | 4.7891 | 15.7124 | 2.7551 | 9.039 | 999 | 99999 | 999
|  | 1000 | 1 | 1 | 1 | 11.3015 | 79.7892 | 11.049 | 10.9958 | 13.2982 | 10.9424 | 1.5732 | 13.2982 | 0.2544 | 0.074892 | 213.8646 | 475.0785 | 1 | 0 | 28.3056 | 62.878 | 15.7195 | 2.1569 | 4.7913 | 15.7195 | 2.7599 | 9.0547 | 1000 | 99999 | 1000
|  | 1001 | 1.001 | 1 | 1 | 11.3032 | 79.5786 | 11.051 | 10.9979 | 13.2631 | 10.9426 | 1.571 | 13.2631 | 0.25349 | 0.074926 | 213.1057 | 475.2919 | 1 | 0 | 28.2052 | 62.9063 | 15.7266 | 2.1492 | 4.7935 | 15.7266 | 2.7647 | 9.0704 | 1001 | 99999 | 1001
|  | 1002 | 1.002 | 1 | 1 | 11.3063 | 79.4757 | 11.0548 | 11.0018 | 13.2459 | 10.9449 | 1.5708 | 13.2459 | 0.25304 | 0.074959 | 212.7202 | 475.5049 | 1 | 0 | 28.1542 | 62.9345 | 15.7336 | 2.1453 | 4.7956 | 15.7336 | 2.7695 | 9.0862 | 1002 | 99999 | 1002
|  | 1003 | 1.003 | 1 | 1 | 11.3079 | 79.4656 | 11.0567 | 11.0038 | 13.2443 | 10.9489 | 1.5685 | 13.2443 | 0.25296 | 0.074993 | 212.657 | 475.7176 | 1 | 0 | 28.1458 | 62.9626 | 15.7407 | 2.1447 | 4.7978 | 15.7407 | 2.7743 | 9.1019 | 1003 | 99999 | 1003
|  | 1004 | 1.004 | 1 | 1 | 11.308 | 79.3461 | 11.0569 | 11.004 | 13.2243 | 10.9509 | 1.5645 | 13.2243 | 0.25243 | 0.075026 | 212.2143 | 475.93 | 1 | 0 | 28.0872 | 62.9907 | 15.7477 | 2.1402 | 4.7999 | 15.7477 | 2.7791 | 9.1177 | 1004 | 99999 | 1004
|  | 1005 | 1.005 | 1 | 1 | 11.3098 | 79.139 | 11.0591 | 11.0062 | 13.1898 | 10.9511 | 1.5625 | 13.1898 | 0.25155 | 0.07506 | 211.4675 | 476.1418 | 1 | 0 | 27.9883 | 63.0188 | 15.7547 | 2.1327 | 4.802 | 15.7547 | 2.7839 | 9.1334 | 1005 | 99999 | 1005
|  | 1006 | 1.006 | 1 | 1 | 11.3129 | 79.0436 | 11.0628 | 11.0101 | 13.1739 | 10.9535 | 1.5622 | 13.1739 | 0.25112 | 0.075093 | 211.1085 | 476.3531 | 1 | 0 | 27.9408 | 63.0467 | 15.7617 | 2.1291 | 4.8042 | 15.7617 | 2.7887 | 9.1492 | 1006 | 99999 | 1006
|  | 1007 | 1.007 | 1 | 1 | 11.3143 | 79.0315 | 11.0646 | 11.0119 | 13.1719 | 10.9575 | 1.5598 | 13.1719 | 0.25104 | 0.075127 | 211.0387 | 476.5642 | 1 | 0 | 27.9316 | 63.0747 | 15.7687 | 2.1284 | 4.8063 | 15.7687 | 2.7935 | 9.165 | 1007 | 99999 | 1007
|  | 1008 | 1.008 | 1 | 1 | 11.3145 | 78.9063 | 11.0648 | 11.0121 | 13.1511 | 10.9593 | 1.5558 | 13.1511 | 0.25049 | 0.07516 | 210.5764 | 476.775 | 1 | 0 | 27.8704 | 63.1026 | 15.7756 | 2.1237 | 4.8084 | 15.7756 | 2.7983 | 9.1807 | 1008 | 99999 | 1008
|  | 1009 | 1.009 | 1 | 1 | 11.3164 | 78.703 | 11.067 | 11.0145 | 13.1172 | 10.9596 | 1.554 | 13.1172 | 0.24961 | 0.075193 | 209.843 | 476.9852 | 1 | 0 | 27.7733 | 63.1304 | 15.7826 | 2.1163 | 4.8105 | 15.7826 | 2.8031 | 9.1965 | 1009 | 99999 | 1009
|  | 1010 | 1.01 | 1 | 1 | 11.3195 | 78.6149 | 11.0707 | 11.0183 | 13.1025 | 10.9621 | 1.5537 | 13.1025 | 0.24922 | 0.075226 | 209.5093 | 477.1949 | 1 | 0 | 27.7292 | 63.1581 | 15.7895 | 2.113 | 4.8127 | 15.7895 | 2.8079 | 9.2123 | 1010 | 99999 | 1010
|  | 1011 | 1.011 | 1 | 1 | 11.3208 | 78.6005 | 11.0723 | 11.02 | 13.1001 | 10.966 | 1.5512 | 13.1001 | 0.24912 | 0.075259 | 209.4316 | 477.4044 | 1 | 0 | 27.7189 | 63.1859 | 15.7965 | 2.1122 | 4.8148 | 15.7965 | 2.8127 | 9.2281 | 1011 | 99999 | 1011
|  | 1012 | 1.012 | 1 | 1 | 11.321 | 78.4699 | 11.0726 | 11.0203 | 13.0783 | 10.9677 | 1.5473 | 13.0783 | 0.24855 | 0.075292 | 208.9507 | 477.6135 | 1 | 0 | 27.6552 | 63.2136 | 15.8034 | 2.1073 | 4.8169 | 15.8034 | 2.8175 | 9.2439 | 1012 | 99999 | 1012
|  | 1013 | 1.013 | 1 | 1 | 11.323 | 78.2708 | 11.075 | 11.0227 | 13.0451 | 10.968 | 1.5456 | 13.0451 | 0.2477 | 0.075325 | 208.2321 | 477.8221 | 1 | 0 | 27.5601 | 63.2412 | 15.8103 | 2.1001 | 4.819 | 15.8103 | 2.8224 | 9.2597 | 1013 | 99999 | 1013
|  | 1014 | 1.014 | 1 | 1 | 11.3259 | 78.1895 | 11.0786 | 11.0265 | 13.0316 | 10.9706 | 1.5452 | 13.0316 | 0.24733 | 0.075358 | 207.9225 | 478.0302 | 1 | 0 | 27.5192 | 63.2687 | 15.8172 | 2.097 | 4.8211 | 15.8172 | 2.8272 | 9.2755 | 1014 | 99999 | 1014
|  | 1015 | 1.015 | 1 | 1 | 11.3272 | 78.1724 | 11.0801 | 11.028 | 13.0287 | 10.9744 | 1.5426 | 13.0287 | 0.24723 | 0.075391 | 207.8356 | 478.2381 | 1 | 0 | 27.5077 | 63.2962 | 15.8241 | 2.0961 | 4.8232 | 15.8241 | 2.832 | 9.2914 | 1015 | 99999 | 1015
|  | 1016 | 1.016 | 1 | 1 | 11.3274 | 78.0367 | 11.0804 | 11.0283 | 13.0061 | 10.9759 | 1.5388 | 13.0061 | 0.24663 | 0.075424 | 207.3374 | 478.4457 | 1 | 0 | 27.4417 | 63.3237 | 15.8309 | 2.0911 | 4.8253 | 15.8309 | 2.8368 | 9.3072 | 1016 | 99999 | 1016
|  | 1017 | 1.017 | 1 | 1 | 11.3294 | 77.8421 | 11.0828 | 11.0309 | 12.9737 | 10.9764 | 1.5372 | 12.9737 | 0.2458 | 0.075457 | 206.6347 | 478.6527 | 1 | 0 | 27.3487 | 63.3511 | 15.8378 | 2.084 | 4.8274 | 15.8378 | 2.8417 | 9.323 | 1017 | 99999 | 1017
|  | 1018 | 1.018 | 1 | 1 | 11.3324 | 77.7674 | 11.0864 | 11.0345 | 12.9612 | 10.979 | 1.5368 | 12.9612 | 0.24546 | 0.075489 | 206.3479 | 478.8592 | 1 | 0 | 27.3108 | 63.3784 | 15.8446 | 2.0811 | 4.8294 | 15.8446 | 2.8465 | 9.3389 | 1018 | 99999 | 1018
|  | 1019 | 1.019 | 1 | 1 | 11.3335 | 77.7472 | 11.0877 | 11.0359 | 12.9579 | 10.9828 | 1.5341 | 12.9579 | 0.24534 | 0.075522 | 206.2506 | 479.0655 | 1 | 0 | 27.2979 | 63.4057 | 15.8514 | 2.0801 | 4.8315 | 15.8514 | 2.8513 | 9.3547 | 1019 | 99999 | 1019
|  | 1020 | 1.02 | 1 | 1 | 11.3338 | 77.6069 | 11.0881 | 11.0363 | 12.9345 | 10.9842 | 1.5304 | 12.9345 | 0.24473 | 0.075554 | 205.7364 | 479.2714 | 1 | 0 | 27.2298 | 63.433 | 15.8582 | 2.0749 | 4.8336 | 15.8582 | 2.8562 | 9.3706 | 1020 | 99999 | 1020
|  | 1021 | 1.021 | 1 | 1 | 11.3359 | 77.4171 | 11.0906 | 11.039 | 12.9029 | 10.9846 | 1.5289 | 12.9029 | 0.24391 | 0.075587 | 205.0507 | 479.4768 | 1 | 0 | 27.1391 | 63.4602 | 15.865 | 2.068 | 4.8357 | 15.865 | 2.861 | 9.3864 | 1021 | 99999 | 1021
|  | 1022 | 1.022 | 1 | 1 | 11.3387 | 77.3485 | 11.0941 | 11.0425 | 12.8914 | 10.9874 | 1.5284 | 12.8914 | 0.2436 | 0.075619 | 204.7854 | 479.6818 | 1 | 0 | 27.1039 | 63.4873 | 15.8718 | 2.0653 | 4.8377 | 15.8718 | 2.8658 | 9.4023 | 1022 | 99999 | 1022
|  | 1023 | 1.023 | 1 | 1 | 11.3398 | 77.325 | 11.0953 | 11.0438 | 12.8875 | 10.991 | 1.5257 | 12.8875 | 0.24347 | 0.075652 | 204.6766 | 479.8865 | 1 | 0 | 27.0896 | 63.5144 | 15.8786 | 2.0642 | 4.8398 | 15.8786 | 2.8707 | 9.4182 | 1023 | 99999 | 1023
|  | 1024 | 1.024 | 1 | 1 | 11.3401 | 77.1804 | 11.0958 | 11.0443 | 12.8634 | 10.9923 | 1.522 | 12.8634 | 0.24284 | 0.075684 | 204.1477 | 480.0909 | 1 | 0 | 27.0196 | 63.5414 | 15.8854 | 2.0589 | 4.8419 | 15.8854 | 2.8755 | 9.4341 | 1024 | 99999 | 1024
|  | 1025 | 1.025 | 1 | 1 | 11.3423 | 76.9957 | 11.0984 | 11.047 | 12.8326 | 10.9929 | 1.5207 | 12.8326 | 0.24204 | 0.075716 | 203.48 | 480.2947 | 1 | 0 | 26.9312 | 63.5684 | 15.8921 | 2.0522 | 4.8439 | 15.8921 | 2.8804 | 9.45 | 1025 | 99999 | 1025
|  | 1026 | 1.026 | 1 | 1 | 11.3451 | 76.9328 | 11.1017 | 11.0505 | 12.8221 | 10.9957 | 1.5201 | 12.8221 | 0.24175 | 0.075748 | 203.2346 | 480.4981 | 1 | 0 | 26.8987 | 63.5953 | 15.8988 | 2.0497 | 4.846 | 15.8988 | 2.8852 | 9.4659 | 1026 | 99999 | 1026
|  | 1027 | 1.027 | 1 | 1 | 11.346 | 76.9056 | 11.1029 | 11.0517 | 12.8176 | 10.9992 | 1.5173 | 12.8176 | 0.24161 | 0.07578 | 203.1135 | 480.7012 | 1 | 0 | 26.8827 | 63.6222 | 15.9056 | 2.0485 | 4.848 | 15.9056 | 2.89 | 9.4818 | 1027 | 99999 | 1027
|  | 1028 | 1.028 | 1 | 1 | 11.3464 | 76.7571 | 11.1034 | 11.0522 | 12.7929 | 11.0004 | 1.5138 | 12.7929 | 0.24096 | 0.075812 | 202.5713 | 480.9041 | 1 | 0 | 26.8109 | 63.6491 | 15.9123 | 2.043 | 4.8501 | 15.9123 | 2.8949 | 9.4977 | 1028 | 99999 | 1028
|  | 1029 | 1.029 | 1 | 1 | 11.3486 | 76.5779 | 11.1061 | 11.055 | 12.763 | 11.0011 | 1.5125 | 12.763 | 0.24019 | 0.075844 | 201.9224 | 481.1063 | 1 | 0 | 26.725 | 63.6758 | 15.919 | 2.0364 | 4.8521 | 15.919 | 2.8997 | 9.5136 | 1029 | 99999 | 1029
|  | 1030 | 1.03 | 1 | 1 | 11.3513 | 76.5202 | 11.1093 | 11.0583 | 12.7534 | 11.004 | 1.5119 | 12.7534 | 0.23992 | 0.075876 | 201.6956 | 481.3081 | 1 | 0 | 26.695 | 63.7025 | 15.9256 | 2.0342 | 4.8541 | 15.9256 | 2.9046 | 9.5295 | 1030 | 99999 | 1030
|  | 1031 | 1.031 | 1 | 1 | 11.3522 | 76.4892 | 11.1104 | 11.0594 | 12.7482 | 11.0074 | 1.509 | 12.7482 | 0.23976 | 0.075908 | 201.5612 | 481.5098 | 1 | 0 | 26.6772 | 63.7292 | 15.9323 | 2.0328 | 4.8562 | 15.9323 | 2.9095 | 9.5455 | 1031 | 99999 | 1031
|  | 1032 | 1.032 | 1 | 1 | 11.3527 | 76.3372 | 11.1109 | 11.06 | 12.7229 | 11.0085 | 1.5056 | 12.7229 | 0.2391 | 0.07594 | 201.0072 | 481.7111 | 1 | 0 | 26.6039 | 63.7559 | 15.939 | 2.0272 | 4.8582 | 15.939 | 2.9143 | 9.5614 | 1032 | 99999 | 1032
|  | 1033 | 1.033 | 1 | 1 | 11.3549 | 76.1635 | 11.1137 | 11.0629 | 12.6939 | 11.0092 | 1.5044 | 12.6939 | 0.23835 | 0.075972 | 200.3778 | 481.9118 | 1 | 0 | 26.5206 | 63.7824 | 15.9456 | 2.0209 | 4.8602 | 15.9456 | 2.9192 | 9.5773 | 1033 | 99999 | 1033
|  | 1034 | 1.034 | 1 | 1 | 11.3575 | 76.1107 | 11.1169 | 11.0661 | 12.6851 | 11.0122 | 1.5037 | 12.6851 | 0.2381 | 0.076003 | 200.1681 | 482.112 | 1 | 0 | 26.4928 | 63.8089 | 15.9522 | 2.0188 | 4.8622 | 15.9522 | 2.924 | 9.5933 | 1034 | 99999 | 1034
|  | 1035 | 1.035 | 1 | 1 | 11.3583 | 76.0756 | 11.1178 | 11.0671 | 12.6793 | 11.0155 | 1.5007 | 12.6793 | 0.23793 | 0.076035 | 200.0198 | 482.3121 | 1 | 0 | 26.4732 | 63.8354 | 15.9589 | 2.0173 | 4.8643 | 15.9589 | 2.9289 | 9.6093 | 1035 | 99999 | 1035
|  | 1036 | 1.036 | 1 | 1 | 11.3589 | 75.9206 | 11.1185 | 11.0678 | 12.6534 | 11.0165 | 1.4974 | 12.6534 | 0.23726 | 0.076066 | 199.4553 | 482.5119 | 1 | 0 | 26.3985 | 63.8619 | 15.9655 | 2.0116 | 4.8663 | 15.9655 | 2.9338 | 9.6252 | 1036 | 99999 | 1036
|  | 1037 | 1.037 | 1 | 1 | 11.3612 | 75.7526 | 11.1213 | 11.0707 | 12.6254 | 11.0172 | 1.4964 | 12.6254 | 0.23653 | 0.076098 | 198.846 | 482.711 | 1 | 0 | 26.3179 | 63.8882 | 15.9721 | 2.0054 | 4.8683 | 15.9721 | 2.9386 | 9.6412 | 1037 | 99999 | 1037
|  | 1038 | 1.038 | 1 | 1 | 11.3637 | 75.7043 | 11.1243 | 11.0739 | 12.6174 | 11.0203 | 1.4956 | 12.6174 | 0.2363 | 0.076129 | 198.6519 | 482.9098 | 1 | 0 | 26.2922 | 63.9145 | 15.9786 | 2.0035 | 4.8703 | 15.9786 | 2.9435 | 9.6572 | 1038 | 99999 | 1038
|  | 1039 | 1.039 | 1 | 1 | 11.3644 | 75.6649 | 11.1252 | 11.0748 | 12.6108 | 11.0235 | 1.4926 | 12.6108 | 0.23611 | 0.076161 | 198.4891 | 483.1083 | 1 | 0 | 26.2706 | 63.9408 | 15.9852 | 2.0018 | 4.8723 | 15.9852 | 2.9484 | 9.6732 | 1039 | 99999 | 1039
|  | 1040 | 1.04 | 1 | 1 | 11.365 | 75.5072 | 11.1259 | 11.0755 | 12.5845 | 11.0244 | 1.4894 | 12.5845 | 0.23543 | 0.076192 | 197.9156 | 483.3065 | 1 | 0 | 26.1947 | 63.967 | 15.9918 | 1.996 | 4.8743 | 15.9918 | 2.9533 | 9.6892 | 1040 | 99999 | 1040
|  | 1041 | 1.041 | 1 | 1 | 11.3674 | 75.3451 | 11.1288 | 11.0785 | 12.5575 | 11.0252 | 1.4884 | 12.5575 | 0.23472 | 0.076223 | 197.327 | 483.5042 | 1 | 0 | 26.1168 | 63.9932 | 15.9983 | 1.9901 | 4.8763 | 15.9983 | 2.9581 | 9.7052 | 1041 | 99999 | 1041
|  | 1042 | 1.042 | 1 | 1 | 11.3698 | 75.3008 | 11.1317 | 11.0815 | 12.5501 | 11.0283 | 1.4875 | 12.5501 | 0.23451 | 0.076254 | 197.147 | 483.7014 | 1 | 0 | 26.093 | 64.0193 | 16.0048 | 1.9883 | 4.8783 | 16.0048 | 2.963 | 9.7212 | 1042 | 99999 | 1042
|  | 1043 | 1.043 | 1 | 1 | 11.3705 | 75.2571 | 11.1325 | 11.0824 | 12.5428 | 11.0314 | 1.4844 | 12.5428 | 0.2343 | 0.076286 | 196.9692 | 483.8984 | 1 | 0 | 26.0694 | 64.0454 | 16.0113 | 1.9865 | 4.8803 | 16.0113 | 2.9679 | 9.7372 | 1043 | 99999 | 1043
|  | 1044 | 1.044 | 1 | 1 | 11.3711 | 75.0971 | 11.1333 | 11.0832 | 12.5162 | 11.0323 | 1.4814 | 12.5162 | 0.23361 | 0.076317 | 196.3881 | 484.0951 | 1 | 0 | 25.9925 | 64.0714 | 16.0179 | 1.9806 | 4.8822 | 16.0179 | 2.9728 | 9.7532 | 1044 | 99999 | 1044
|  | 1045 | 1.045 | 1 | 1 | 11.3735 | 74.9411 | 11.1362 | 11.0862 | 12.4902 | 11.0332 | 1.4805 | 12.4902 | 0.23293 | 0.076348 | 195.8205 | 484.2912 | 1 | 0 | 25.9174 | 64.0974 | 16.0243 | 1.9749 | 4.8842 | 16.0243 | 2.9777 | 9.7692 | 1045 | 99999 | 1045
|  | 1046 | 1.046 | 1 | 1 | 11.3759 | 74.9003 | 11.1391 | 11.0892 | 12.4834 | 11.0363 | 1.4795 | 12.4834 | 0.23273 | 0.076379 | 195.6531 | 484.487 | 1 | 0 | 25.8953 | 64.1233 | 16.0308 | 1.9732 | 4.8862 | 16.0308 | 2.9825 | 9.7852 | 1046 | 99999 | 1046
|  | 1047 | 1.047 | 1 | 1 | 11.3765 | 74.8521 | 11.1398 | 11.0899 | 12.4753 | 11.0393 | 1.4764 | 12.4753 | 0.2325 | 0.076409 | 195.4599 | 484.6825 | 1 | 0 | 25.8697 | 64.1492 | 16.0373 | 1.9713 | 4.8882 | 16.0373 | 2.9874 | 9.8013 | 1047 | 99999 | 1047
|  | 1048 | 1.048 | 1 | 1 | 11.3772 | 74.6903 | 11.1407 | 11.0908 | 12.4484 | 11.0401 | 1.4734 | 12.4484 | 0.23181 | 0.07644 | 194.8728 | 484.8777 | 1 | 0 | 25.792 | 64.175 | 16.0437 | 1.9653 | 4.8901 | 16.0437 | 2.9923 | 9.8173 | 1048 | 99999 | 1048
|  | 1049 | 1.049 | 1 | 1 | 11.3796 | 74.5403 | 11.1436 | 11.0939 | 12.4234 | 11.0411 | 1.4726 | 12.4234 | 0.23116 | 0.076471 | 194.3265 | 485.0723 | 1 | 0 | 25.7197 | 64.2007 | 16.0502 | 1.9598 | 4.8921 | 16.0502 | 2.9972 | 9.8334 | 1049 | 99999 | 1049
|  | 1050 | 1.05 | 1 | 1 | 11.3819 | 74.5027 | 11.1463 | 11.0967 | 12.4171 | 11.0442 | 1.4716 | 12.4171 | 0.23097 | 0.076502 | 194.1702 | 485.2665 | 1 | 0 | 25.699 | 64.2265 | 16.0566 | 1.9583 | 4.8941 | 16.0566 | 3.0021 | 9.8494 | 1050 | 99999 | 1050
|  | 1051 | 1.051 | 1 | 1 | 11.3825 | 74.4499 | 11.147 | 11.0974 | 12.4083 | 11.0471 | 1.4684 | 12.4083 | 0.23072 | 0.076532 | 193.9613 | 485.4606 | 1 | 0 | 25.6714 | 64.2521 | 16.063 | 1.9562 | 4.896 | 16.063 | 3.007 | 9.8655 | 1051 | 99999 | 1051
|  | 1052 | 1.052 | 1 | 1 | 11.3833 | 74.2868 | 11.148 | 11.0984 | 12.3811 | 11.0478 | 1.4656 | 12.3811 | 0.23002 | 0.076563 | 193.3695 | 485.6543 | 1 | 0 | 25.593 | 64.2778 | 16.0694 | 1.9502 | 4.898 | 16.0694 | 3.0119 | 9.8816 | 1052 | 99999 | 1052
|  | 1053 | 1.053 | 1 | 1 | 11.3857 | 74.1429 | 11.1509 | 11.1015 | 12.3572 | 11.0489 | 1.4648 | 12.3572 | 0.22939 | 0.076594 | 192.8447 | 485.8474 | 1 | 0 | 25.5236 | 64.3033 | 16.0758 | 1.9449 | 4.8999 | 16.0758 | 3.0168 | 9.8976 | 1053 | 99999 | 1053
|  | 1054 | 1.054 | 1 | 1 | 11.3879 | 74.108 | 11.1536 | 11.1042 | 12.3513 | 11.0521 | 1.4637 | 12.3513 | 0.22922 | 0.076624 | 192.698 | 486.0401 | 1 | 0 | 25.5042 | 64.3288 | 16.0822 | 1.9434 | 4.9019 | 16.0822 | 3.0217 | 9.9137 | 1054 | 99999 | 1054
|  | 1055 | 1.055 | 1 | 1 | 11.3884 | 74.0506 | 11.1542 | 11.1048 | 12.3418 | 11.0548 | 1.4605 | 12.3418 | 0.22895 | 0.076654 | 192.4734 | 486.2327 | 1 | 0 | 25.4744 | 64.3543 | 16.0886 | 1.9412 | 4.9038 | 16.0886 | 3.0266 | 9.9298 | 1055 | 99999 | 1055
|  | 1056 | 1.056 | 1 | 1 | 11.3892 | 73.8865 | 11.1552 | 11.1059 | 12.3144 | 11.0555 | 1.4578 | 12.3144 | 0.22824 | 0.076685 | 191.8784 | 486.4249 | 1 | 0 | 25.3957 | 64.3798 | 16.0949 | 1.9351 | 4.9057 | 16.0949 | 3.0315 | 9.9459 | 1056 | 99999 | 1056
|  | 1057 | 1.057 | 1 | 1 | 11.3917 | 73.7488 | 11.1582 | 11.109 | 12.2915 | 11.0567 | 1.457 | 12.2915 | 0.22764 | 0.076715 | 191.375 | 486.6165 | 1 | 0 | 25.329 | 64.4051 | 16.1013 | 1.9301 | 4.9077 | 16.1013 | 3.0364 | 9.962 | 1057 | 99999 | 1057
|  | 1058 | 1.058 | 1 | 1 | 11.3938 | 73.7162 | 11.1607 | 11.1116 | 12.286 | 11.0599 | 1.4558 | 12.286 | 0.22748 | 0.076745 | 191.2366 | 486.8078 | 1 | 0 | 25.3107 | 64.4304 | 16.1076 | 1.9287 | 4.9096 | 16.1076 | 3.0413 | 9.9781 | 1058 | 99999 | 1058
|  | 1059 | 1.059 | 1 | 1 | 11.3943 | 73.6542 | 11.1613 | 11.1122 | 12.2757 | 11.0625 | 1.4526 | 12.2757 | 0.22719 | 0.076775 | 190.996 | 486.999 | 1 | 0 | 25.2789 | 64.4557 | 16.1139 | 1.9263 | 4.9115 | 16.1139 | 3.0462 | 9.9942 | 1059 | 99999 | 1059
|  | 1060 | 1.06 | 1 | 1 | 11.3952 | 73.4894 | 11.1624 | 11.1134 | 12.2482 | 11.0632 | 1.45 | 12.2482 | 0.22648 | 0.076806 | 190.3992 | 487.1897 | 1 | 0 | 25.1999 | 64.481 | 16.1202 | 1.9202 | 4.9135 | 16.1202 | 3.0512 | 10.0103 | 1060 | 99999 | 1060
|  | 1061 | 1.061 | 1 | 1 | 11.3977 | 73.3578 | 11.1654 | 11.1165 | 12.2263 | 11.0644 | 1.4493 | 12.2263 | 0.22591 | 0.076836 | 189.9173 | 487.3798 | 1 | 0 | 25.1361 | 64.5062 | 16.1265 | 1.9154 | 4.9154 | 16.1265 | 3.0561 | 10.0265 | 1061 | 99999 | 1061
|  | 1062 | 1.062 | 1 | 1 | 11.3996 | 73.3271 | 11.1678 | 11.119 | 12.2212 | 11.0676 | 1.448 | 12.2212 | 0.22575 | 0.076866 | 189.7857 | 487.5697 | 1 | 0 | 25.1187 | 64.5313 | 16.1328 | 1.914 | 4.9173 | 16.1328 | 3.061 | 10.0426 | 1062 | 99999 | 1062
|  | 1063 | 1.063 | 1 | 1 | 11.4001 | 73.2605 | 11.1684 | 11.1195 | 12.2101 | 11.0701 | 1.4448 | 12.2101 | 0.22545 | 0.076896 | 189.5293 | 487.7593 | 1 | 0 | 25.0848 | 64.5564 | 16.1391 | 1.9115 | 4.9192 | 16.1391 | 3.0659 | 10.0587 | 1063 | 99999 | 1063
|  | 1064 | 1.064 | 1 | 1 | 11.4011 | 73.0956 | 11.1696 | 11.1208 | 12.1826 | 11.0708 | 1.4423 | 12.1826 | 0.22474 | 0.076926 | 188.932 | 487.9486 | 1 | 0 | 25.0057 | 64.5814 | 16.1454 | 1.9054 | 4.9211 | 16.1454 | 3.0708 | 10.0749 | 1064 | 99999 | 1064
|  | 1065 | 1.065 | 1 | 1 | 11.4036 | 72.9701 | 11.1726 | 11.1239 | 12.1617 | 11.0721 | 1.4417 | 12.1617 | 0.22419 | 0.076955 | 188.4715 | 488.1373 | 1 | 0 | 24.9448 | 64.6064 | 16.1516 | 1.9008 | 4.923 | 16.1516 | 3.0757 | 10.091 | 1065 | 99999 | 1065
|  | 1066 | 1.066 | 1 | 1 | 11.4054 | 72.9409 | 11.1749 | 11.1263 | 12.1568 | 11.0753 | 1.4403 | 12.1568 | 0.22404 | 0.076985 | 188.3452 | 488.3257 | 1 | 0 | 24.928 | 64.6313 | 16.1578 | 1.8995 | 4.9249 | 16.1578 | 3.0807 | 10.1072 | 1066 | 99999 | 1066
|  | 1067 | 1.067 | 1 | 1 | 11.4059 | 72.8697 | 11.1754 | 11.1268 | 12.1449 | 11.0777 | 1.4371 | 12.1449 | 0.22372 | 0.077015 | 188.0731 | 488.5139 | 1 | 0 | 24.892 | 64.6562 | 16.1641 | 1.8968 | 4.9268 | 16.1641 | 3.0856 | 10.1234 | 1067 | 99999 | 1067
|  | 1068 | 1.068 | 1 | 1 | 11.407 | 72.705 | 11.1767 | 11.1282 | 12.1175 | 11.0783 | 1.4347 | 12.1175 | 0.22301 | 0.077045 | 187.4767 | 488.7016 | 1 | 0 | 24.8131 | 64.6811 | 16.1703 | 1.8908 | 4.9287 | 16.1703 | 3.0905 | 10.1395 | 1068 | 99999 | 1068
|  | 1069 | 1.069 | 1 | 1 | 11.4094 | 72.5855 | 11.1797 | 11.1313 | 12.0976 | 11.0797 | 1.4341 | 12.0976 | 0.22249 | 0.077074 | 187.0373 | 488.8889 | 1 | 0 | 24.7549 | 64.7059 | 16.1765 | 1.8863 | 4.9306 | 16.1765 | 3.0955 | 10.1557 | 1069 | 99999 | 1069
|  | 1070 | 1.07 | 1 | 1 | 11.4112 | 72.5574 | 11.1818 | 11.1335 | 12.0929 | 11.0829 | 1.4326 | 12.0929 | 0.22234 | 0.077104 | 186.915 | 489.0759 | 1 | 0 | 24.7387 | 64.7306 | 16.1827 | 1.8851 | 4.9325 | 16.1827 | 3.1004 | 10.1719 | 1070 | 99999 | 1070
|  | 1071 | 1.071 | 1 | 1 | 11.4116 | 72.4817 | 11.1823 | 11.134 | 12.0803 | 11.0852 | 1.4294 | 12.0803 | 0.222 | 0.077133 | 186.6275 | 489.2626 | 1 | 0 | 24.7007 | 64.7554 | 16.1888 | 1.8822 | 4.9344 | 16.1888 | 3.1053 | 10.1881 | 1071 | 99999 | 1071
|  | 1072 | 1.072 | 1 | 1 | 11.4128 | 72.3175 | 11.1837 | 11.1355 | 12.0529 | 11.0858 | 1.4272 | 12.0529 | 0.22129 | 0.077163 | 186.0332 | 489.449 | 1 | 0 | 24.622 | 64.78 | 16.195 | 1.8762 | 4.9362 | 16.195 | 3.1103 | 10.2043 | 1072 | 99999 | 1072
|  | 1073 | 1.073 | 1 | 1 | 11.4152 | 72.204 | 11.1867 | 11.1385 | 12.034 | 11.0873 | 1.4266 | 12.034 | 0.22079 | 0.077192 | 185.6146 | 489.6348 | 1 | 0 | 24.5666 | 64.8046 | 16.2012 | 1.872 | 4.9381 | 16.2012 | 3.1152 | 10.2205 | 1073 | 99999 | 1073
|  | 1074 | 1.074 | 1 | 1 | 11.4169 | 72.1766 | 11.1888 | 11.1407 | 12.0294 | 11.0905 | 1.425 | 12.0294 | 0.22065 | 0.077221 | 185.495 | 489.8204 | 1 | 0 | 24.5508 | 64.8292 | 16.2073 | 1.8708 | 4.94 | 16.2073 | 3.1201 | 10.2367 | 1074 | 99999 | 1074
|  | 1075 | 1.075 | 1 | 1 | 11.4174 | 72.0965 | 11.1893 | 11.1412 | 12.0161 | 11.0926 | 1.4218 | 12.0161 | 0.22029 | 0.077251 | 185.1924 | 490.0057 | 1 | 0 | 24.5108 | 64.8537 | 16.2134 | 1.8677 | 4.9419 | 16.2134 | 3.1251 | 10.2529 | 1075 | 99999 | 1075
|  | 1076 | 1.076 | 1 | 1 | 11.4186 | 71.9333 | 11.1907 | 11.1427 | 11.9889 | 11.0932 | 1.4197 | 11.9889 | 0.21959 | 0.07728 | 184.6015 | 490.1906 | 1 | 0 | 24.4326 | 64.8782 | 16.2195 | 1.8618 | 4.9437 | 16.2195 | 3.13 | 10.2691 | 1076 | 99999 | 1076
|  | 1077 | 1.077 | 1 | 1 | 11.421 | 71.8256 | 11.1937 | 11.1458 | 11.9709 | 11.0948 | 1.4191 | 11.9709 | 0.21911 | 0.077309 | 184.2033 | 490.375 | 1 | 0 | 24.3798 | 64.9026 | 16.2256 | 1.8577 | 4.9456 | 16.2256 | 3.135 | 10.2853 | 1077 | 99999 | 1077
|  | 1078 | 1.078 | 1 | 1 | 11.4226 | 71.7986 | 11.1956 | 11.1478 | 11.9664 | 11.098 | 1.4174 | 11.9664 | 0.21897 | 0.077338 | 184.0852 | 490.5591 | 1 | 0 | 24.3642 | 64.9269 | 16.2317 | 1.8566 | 4.9474 | 16.2317 | 3.1399 | 10.3016 | 1078 | 99999 | 1078
|  | 1079 | 1.079 | 1 | 1 | 11.423 | 71.7141 | 11.1961 | 11.1483 | 11.9524 | 11.1 | 1.4143 | 11.9524 | 0.2186 | 0.077367 | 183.7679 | 490.7431 | 1 | 0 | 24.3222 | 64.9513 | 16.2378 | 1.8534 | 4.9493 | 16.2378 | 3.1449 | 10.3178 | 1079 | 99999 | 1079
|  | 1080 | 1.08 | 1 | 1 | 11.4243 | 71.5522 | 11.1977 | 11.1499 | 11.9254 | 11.1006 | 1.4122 | 11.9254 | 0.2179 | 0.077396 | 183.1815 | 490.9265 | 1 | 0 | 24.2446 | 64.9756 | 16.2439 | 1.8474 | 4.9511 | 16.2439 | 3.1498 | 10.3341 | 1080 | 99999 | 1080
|  | 1081 | 1.081 | 1 | 1 | 11.4267 | 71.4501 | 11.2006 | 11.153 | 11.9084 | 11.1023 | 1.4116 | 11.9084 | 0.21745 | 0.077425 | 182.8032 | 491.1095 | 1 | 0 | 24.1945 | 64.9998 | 16.2499 | 1.8436 | 4.953 | 16.2499 | 3.1548 | 10.3503 | 1081 | 99999 | 1081
|  | 1082 | 1.082 | 1 | 1 | 11.4282 | 71.4232 | 11.2025 | 11.1549 | 11.9039 | 11.1054 | 1.4099 | 11.9039 | 0.21731 | 0.077454 | 182.6854 | 491.2923 | 1 | 0 | 24.1789 | 65.024 | 16.256 | 1.8424 | 4.9548 | 16.256 | 3.1597 | 10.3666 | 1082 | 99999 | 1082
|  | 1083 | 1.083 | 1 | 1 | 11.4287 | 71.3346 | 11.2029 | 11.1554 | 11.8891 | 11.1073 | 1.4068 | 11.8891 | 0.21691 | 0.077483 | 182.3538 | 491.4748 | 1 | 0 | 24.1351 | 65.0481 | 16.262 | 1.8391 | 4.9567 | 16.262 | 3.1647 | 10.3828 | 1083 | 99999 | 1083
|  | 1084 | 1.084 | 1 | 1 | 11.43 | 71.1742 | 11.2046 | 11.1571 | 11.8624 | 11.1079 | 1.4049 | 11.8624 | 0.21622 | 0.077512 | 181.7732 | 491.6569 | 1 | 0 | 24.0582 | 65.0722 | 16.2681 | 1.8332 | 4.9585 | 16.2681 | 3.1696 | 10.3991 | 1084 | 99999 | 1084
|  | 1085 | 1.085 | 1 | 1 | 11.4324 | 71.0777 | 11.2075 | 11.1601 | 11.8463 | 11.1097 | 1.4043 | 11.8463 | 0.2158 | 0.07754 | 181.4142 | 491.8385 | 1 | 0 | 24.0107 | 65.0963 | 16.2741 | 1.8296 | 4.9603 | 16.2741 | 3.1746 | 10.4154 | 1085 | 99999 | 1085
|  | 1086 | 1.086 | 1 | 1 | 11.4338 | 71.0504 | 11.2092 | 11.1619 | 11.8417 | 11.1127 | 1.4025 | 11.8417 | 0.21566 | 0.077569 | 181.2955 | 492.0198 | 1 | 0 | 23.995 | 65.1203 | 16.2801 | 1.8284 | 4.9622 | 16.2801 | 3.1796 | 10.4316 | 1086 | 99999 | 1086
|  | 1087 | 1.087 | 1 | 1 | 11.4342 | 70.9578 | 11.2097 | 11.1624 | 11.8263 | 11.1146 | 1.3994 | 11.8263 | 0.21524 | 0.077597 | 180.9502 | 492.2009 | 1 | 0 | 23.9493 | 65.1442 | 16.2861 | 1.8249 | 4.964 | 16.2861 | 3.1845 | 10.4479 | 1087 | 99999 | 1087
|  | 1088 | 1.088 | 1 | 1 | 11.4356 | 70.7993 | 11.2114 | 11.1641 | 11.7999 | 11.1152 | 1.3976 | 11.7999 | 0.21456 | 0.077626 | 180.3764 | 492.3816 | 1 | 0 | 23.8733 | 65.1682 | 16.292 | 1.8191 | 4.9658 | 16.292 | 3.1895 | 10.4642 | 1088 | 99999 | 1088
|  | 1089 | 1.089 | 1 | 1 | 11.438 | 70.7082 | 11.2143 | 11.1671 | 11.7847 | 11.117 | 1.397 | 11.7847 | 0.21416 | 0.077655 | 180.0362 | 492.5618 | 1 | 0 | 23.8283 | 65.192 | 16.298 | 1.8157 | 4.9676 | 16.298 | 3.1945 | 10.4805 | 1089 | 99999 | 1089
|  | 1090 | 1.09 | 1 | 1 | 11.4394 | 70.6803 | 11.2159 | 11.1688 | 11.78 | 11.12 | 1.3951 | 11.78 | 0.21401 | 0.077683 | 179.9154 | 492.7418 | 1 | 0 | 23.8123 | 65.2158 | 16.304 | 1.8145 | 4.9694 | 16.304 | 3.1994 | 10.4968 | 1090 | 99999 | 1090
|  | 1091 | 1.091 | 1 | 1 | 11.4398 | 70.5839 | 11.2164 | 11.1694 | 11.764 | 11.1218 | 1.392 | 11.764 | 0.21359 | 0.077711 | 179.557 | 492.9215 | 1 | 0 | 23.7649 | 65.2396 | 16.3099 | 1.8109 | 4.9713 | 16.3099 | 3.2044 | 10.5131 | 1091 | 99999 | 1091
|  | 1092 | 1.092 | 1 | 1 | 11.4412 | 70.4276 | 11.2182 | 11.1712 | 11.7379 | 11.1224 | 1.3903 | 11.7379 | 0.21291 | 0.07774 | 178.991 | 493.1008 | 1 | 0 | 23.69 | 65.2633 | 16.3158 | 1.8052 | 4.9731 | 16.3158 | 3.2094 | 10.5295 | 1092 | 99999 | 1092
|  | 1093 | 1.093 | 1 | 1 | 11.4436 | 70.3416 | 11.221 | 11.1741 | 11.7236 | 11.1243 | 1.3897 | 11.7236 | 0.21253 | 0.077768 | 178.6689 | 493.2796 | 1 | 0 | 23.6474 | 65.287 | 16.3218 | 1.8019 | 4.9749 | 16.3218 | 3.2144 | 10.5458 | 1093 | 99999 | 1093
|  | 1094 | 1.094 | 1 | 1 | 11.4449 | 70.3128 | 11.2226 | 11.1757 | 11.7188 | 11.1273 | 1.3877 | 11.7188 | 0.21238 | 0.077796 | 178.5452 | 493.4582 | 1 | 0 | 23.631 | 65.3106 | 16.3277 | 1.8007 | 4.9767 | 16.3277 | 3.2193 | 10.5621 | 1094 | 99999 | 1094
|  | 1095 | 1.095 | 1 | 1 | 11.4453 | 70.2127 | 11.2231 | 11.1763 | 11.7021 | 11.1289 | 1.3847 | 11.7021 | 0.21194 | 0.077824 | 178.1743 | 493.6366 | 1 | 0 | 23.5819 | 65.3343 | 16.3336 | 1.7969 | 4.9785 | 16.3336 | 3.2243 | 10.5784 | 1095 | 99999 | 1095
|  | 1096 | 1.096 | 1 | 1 | 11.4468 | 70.0589 | 11.2249 | 11.1782 | 11.6765 | 11.1295 | 1.3831 | 11.6765 | 0.21128 | 0.077852 | 177.617 | 493.8145 | 1 | 0 | 23.5081 | 65.3578 | 16.3394 | 1.7913 | 4.9803 | 16.3394 | 3.2293 | 10.5948 | 1096 | 99999 | 1096
|  | 1097 | 1.097 | 1 | 1 | 11.4491 | 69.9778 | 11.2277 | 11.1811 | 11.663 | 11.1315 | 1.3825 | 11.663 | 0.21092 | 0.077881 | 177.3123 | 493.992 | 1 | 0 | 23.4678 | 65.3813 | 16.3453 | 1.7882 | 4.9821 | 16.3453 | 3.2343 | 10.6111 | 1097 | 99999 | 1097
|  | 1098 | 1.098 | 1 | 1 | 11.4503 | 69.9478 | 11.2292 | 11.1826 | 11.658 | 11.1345 | 1.3805 | 11.658 | 0.21077 | 0.077908 | 177.1846 | 494.1692 | 1 | 0 | 23.4509 | 65.4047 | 16.3512 | 1.787 | 4.9838 | 16.3512 | 3.2393 | 10.6275 | 1098 | 99999 | 1098
|  | 1099 | 1.099 | 1 | 1 | 11.4508 | 69.8443 | 11.2297 | 11.1832 | 11.6407 | 11.136 | 1.3775 | 11.6407 | 0.21031 | 0.077936 | 176.802 | 494.3462 | 1 | 0 | 23.4003 | 65.4282 | 16.357 | 1.7831 | 4.9856 | 16.357 | 3.2442 | 10.6438 | 1099 | 99999 | 1099
|  | 1100 | 1.1 | 1 | 1 | 11.4523 | 69.6932 | 11.2316 | 11.1851 | 11.6155 | 11.1367 | 1.3759 | 11.6155 | 0.20966 | 0.077964 | 176.2543 | 494.5227 | 1 | 0 | 23.3278 | 65.4515 | 16.3629 | 1.7776 | 4.9874 | 16.3629 | 3.2492 | 10.6602 | 1100 | 99999 | 1100
|  | 1101 | 1.101 | 1 | 1 | 11.4546 | 69.6169 | 11.2344 | 11.188 | 11.6028 | 11.1387 | 1.3753 | 11.6028 | 0.20932 | 0.077992 | 175.9661 | 494.6988 | 1 | 0 | 23.2896 | 65.4748 | 16.3687 | 1.7747 | 4.9892 | 16.3687 | 3.2542 | 10.6766 | 1101 | 99999 | 1101
|  | 1102 | 1.102 | 1 | 1 | 11.4557 | 69.5854 | 11.2357 | 11.1894 | 11.5976 | 11.1416 | 1.3732 | 11.5976 | 0.20916 | 0.07802 | 175.8337 | 494.8747 | 1 | 0 | 23.2721 | 65.4981 | 16.3745 | 1.7733 | 4.991 | 16.3745 | 3.2592 | 10.6929 | 1102 | 99999 | 1102
|  | 1103 | 1.103 | 1 | 1 | 11.4562 | 69.4787 | 11.2363 | 11.19 | 11.5798 | 11.1431 | 1.3703 | 11.5798 | 0.20869 | 0.078048 | 175.4401 | 495.0504 | 1 | 0 | 23.22 | 65.5214 | 16.3803 | 1.7694 | 4.9927 | 16.3803 | 3.2642 | 10.7093 | 1103 | 99999 | 1103
|  | 1104 | 1.104 | 1 | 1 | 11.4578 | 69.3306 | 11.2383 | 11.192 | 11.5551 | 11.1437 | 1.3689 | 11.5551 | 0.20805 | 0.078075 | 174.9028 | 495.2255 | 1 | 0 | 23.1489 | 65.5446 | 16.3861 | 1.7639 | 4.9945 | 16.3861 | 3.2692 | 10.7257 | 1104 | 99999 | 1104
|  | 1105 | 1.105 | 1 | 1 | 11.46 | 69.2588 | 11.2409 | 11.1948 | 11.5431 | 11.1458 | 1.3682 | 11.5431 | 0.20773 | 0.078103 | 174.6304 | 495.4003 | 1 | 0 | 23.1128 | 65.5677 | 16.3919 | 1.7612 | 4.9963 | 16.3919 | 3.2742 | 10.7421 | 1105 | 99999 | 1105
|  | 1106 | 1.106 | 1 | 1 | 11.4611 | 69.2256 | 11.2422 | 11.1961 | 11.5376 | 11.1487 | 1.3661 | 11.5376 | 0.20756 | 0.078131 | 174.4923 | 495.5749 | 1 | 0 | 23.0946 | 65.5908 | 16.3977 | 1.7598 | 4.998 | 16.3977 | 3.2792 | 10.7585 | 1106 | 99999 | 1106
|  | 1107 | 1.107 | 1 | 1 | 11.4616 | 69.1159 | 11.2429 | 11.1968 | 11.5193 | 11.15 | 1.3632 | 11.5193 | 0.20708 | 0.078158 | 174.0886 | 495.7492 | 1 | 0 | 23.0411 | 65.6139 | 16.4035 | 1.7557 | 4.9998 | 16.4035 | 3.2842 | 10.7749 | 1107 | 99999 | 1107
|  | 1108 | 1.108 | 1 | 1 | 11.4633 | 68.9709 | 11.2448 | 11.1988 | 11.4952 | 11.1507 | 1.3618 | 11.4952 | 0.20646 | 0.078186 | 173.5624 | 495.923 | 1 | 0 | 22.9715 | 65.6369 | 16.4092 | 1.7504 | 5.0015 | 16.4092 | 3.2892 | 10.7913 | 1108 | 99999 | 1108
|  | 1109 | 1.109 | 1 | 1 | 11.4654 | 68.9033 | 11.2475 | 11.2015 | 11.4839 | 11.1529 | 1.3611 | 11.4839 | 0.20615 | 0.078213 | 173.3048 | 496.0964 | 1 | 0 | 22.9374 | 65.6598 | 16.415 | 1.7478 | 5.0033 | 16.415 | 3.2942 | 10.8077 | 1109 | 99999 | 1109
|  | 1110 | 1.11 | 1 | 1 | 11.4664 | 68.8683 | 11.2487 | 11.2028 | 11.4781 | 11.1557 | 1.3589 | 11.4781 | 0.20598 | 0.07824 | 173.1604 | 496.2696 | 1 | 0 | 22.9183 | 65.6827 | 16.4207 | 1.7464 | 5.005 | 16.4207 | 3.2992 | 10.8241 | 1110 | 99999 | 1110
|  | 1111 | 1.111 | 1 | 1 | 11.467 | 68.7559 | 11.2493 | 11.2035 | 11.4593 | 11.157 | 1.3562 | 11.4593 | 0.20549 | 0.078268 | 172.7474 | 496.4426 | 1 | 0 | 22.8636 | 65.7056 | 16.4264 | 1.7422 | 5.0068 | 16.4264 | 3.3042 | 10.8406 | 1111 | 99999 | 1111
|  | 1112 | 1.112 | 1 | 1 | 11.4687 | 68.6143 | 11.2514 | 11.2056 | 11.4357 | 11.1577 | 1.3548 | 11.4357 | 0.20488 | 0.078295 | 172.233 | 496.6151 | 1 | 0 | 22.7955 | 65.7285 | 16.4321 | 1.737 | 5.0085 | 16.4321 | 3.3092 | 10.857 | 1112 | 99999 | 1112
|  | 1113 | 1.113 | 1 | 1 | 11.4708 | 68.5507 | 11.254 | 11.2083 | 11.4251 | 11.1599 | 1.3541 | 11.4251 | 0.20459 | 0.078322 | 171.9894 | 496.7872 | 1 | 0 | 22.7633 | 65.7512 | 16.4378 | 1.7346 | 5.0102 | 16.4378 | 3.3142 | 10.8734 | 1113 | 99999 | 1113
|  | 1114 | 1.114 | 1 | 1 | 11.4717 | 68.5136 | 11.2551 | 11.2095 | 11.4189 | 11.1626 | 1.3519 | 11.4189 | 0.20441 | 0.078349 | 171.838 | 496.9591 | 1 | 0 | 22.7433 | 65.774 | 16.4435 | 1.733 | 5.012 | 16.4435 | 3.3192 | 10.8899 | 1114 | 99999 | 1114
|  | 1115 | 1.115 | 1 | 1 | 11.4723 | 68.3987 | 11.2558 | 11.2102 | 11.3998 | 11.1638 | 1.3492 | 11.3998 | 0.2039 | 0.078376 | 171.4165 | 497.1307 | 1 | 0 | 22.6875 | 65.7967 | 16.4492 | 1.7288 | 5.0137 | 16.4492 | 3.3242 | 10.9063 | 1115 | 99999 | 1115
|  | 1116 | 1.116 | 1 | 1 | 11.474 | 68.2605 | 11.2579 | 11.2123 | 11.3768 | 11.1646 | 1.3479 | 11.3768 | 0.20331 | 0.078404 | 170.9145 | 497.3019 | 1 | 0 | 22.621 | 65.8194 | 16.4548 | 1.7237 | 5.0154 | 16.4548 | 3.3293 | 10.9228 | 1116 | 99999 | 1116
|  | 1117 | 1.117 | 1 | 1 | 11.4761 | 68.2006 | 11.2604 | 11.2149 | 11.3668 | 11.1669 | 1.3471 | 11.3668 | 0.20303 | 0.078431 | 170.684 | 497.4727 | 1 | 0 | 22.5905 | 65.842 | 16.4605 | 1.7214 | 5.0172 | 16.4605 | 3.3343 | 10.9392 | 1117 | 99999 | 1117
|  | 1118 | 1.118 | 1 | 1 | 11.477 | 68.1613 | 11.2615 | 11.2161 | 11.3602 | 11.1695 | 1.3449 | 11.3602 | 0.20284 | 0.078457 | 170.5249 | 497.6433 | 1 | 0 | 22.5695 | 65.8646 | 16.4661 | 1.7198 | 5.0189 | 16.4661 | 3.3393 | 10.9557 | 1118 | 99999 | 1118
|  | 1119 | 1.119 | 1 | 1 | 11.4776 | 68.0442 | 11.2622 | 11.2168 | 11.3407 | 11.1707 | 1.3422 | 11.3407 | 0.20233 | 0.078484 | 170.0959 | 497.8136 | 1 | 0 | 22.5127 | 65.8871 | 16.4718 | 1.7155 | 5.0206 | 16.4718 | 3.3443 | 10.9722 | 1119 | 99999 | 1119
|  | 1120 | 1.12 | 1 | 1 | 11.4793 | 67.9097 | 11.2643 | 11.219 | 11.3183 | 11.1715 | 1.341 | 11.3183 | 0.20175 | 0.078511 | 169.6068 | 497.9835 | 1 | 0 | 22.448 | 65.9096 | 16.4774 | 1.7105 | 5.0223 | 16.4774 | 3.3493 | 10.9887 | 1120 | 99999 | 1120
|  | 1121 | 1.121 | 1 | 1 | 11.4814 | 67.8532 | 11.2667 | 11.2215 | 11.3089 | 11.1738 | 1.3402 | 11.3089 | 0.20149 | 0.078538 | 169.3884 | 498.153 | 1 | 0 | 22.419 | 65.932 | 16.483 | 1.7083 | 5.024 | 16.483 | 3.3544 | 11.0051 | 1121 | 99999 | 1121
|  | 1122 | 1.122 | 1 | 1 | 11.4822 | 67.8116 | 11.2678 | 11.2226 | 11.3019 | 11.1763 | 1.3379 | 11.3019 | 0.20129 | 0.078565 | 169.2213 | 498.3223 | 1 | 0 | 22.3969 | 65.9544 | 16.4886 | 1.7066 | 5.0257 | 16.4886 | 3.3594 | 11.0216 | 1122 | 99999 | 1122
|  | 1123 | 1.123 | 1 | 1 | 11.4828 | 67.6924 | 11.2685 | 11.2234 | 11.2821 | 11.1774 | 1.3353 | 11.2821 | 0.20077 | 0.078591 | 168.7856 | 498.4913 | 1 | 0 | 22.3393 | 65.9768 | 16.4942 | 1.7023 | 5.0274 | 16.4942 | 3.3644 | 11.0381 | 1123 | 99999 | 1123
|  | 1124 | 1.124 | 1 | 1 | 11.4846 | 67.5618 | 11.2707 | 11.2256 | 11.2603 | 11.1783 | 1.3342 | 11.2603 | 0.20021 | 0.078618 | 168.3097 | 498.6598 | 1 | 0 | 22.2763 | 65.9991 | 16.4998 | 1.6975 | 5.0291 | 16.4998 | 3.3694 | 11.0546 | 1124 | 99999 | 1124
|  | 1125 | 1.125 | 1 | 1 | 11.4866 | 67.5085 | 11.2731 | 11.2281 | 11.2514 | 11.1806 | 1.3333 | 11.2514 | 0.19996 | 0.078645 | 168.1025 | 498.828 | 1 | 0 | 22.2489 | 66.0214 | 16.5053 | 1.6954 | 5.0308 | 16.5053 | 3.3745 | 11.0711 | 1125 | 99999 | 1125
|  | 1126 | 1.126 | 1 | 1 | 11.4874 | 67.4643 | 11.274 | 11.2291 | 11.244 | 11.1831 | 1.331 | 11.244 | 0.19975 | 0.078671 | 167.9269 | 498.9961 | 1 | 0 | 22.2256 | 66.0436 | 16.5109 | 1.6936 | 5.0325 | 16.5109 | 3.3795 | 11.0876 | 1126 | 99999 | 1126
|  | 1127 | 1.127 | 1 | 1 | 11.488 | 67.3435 | 11.2748 | 11.2299 | 11.2239 | 11.1842 | 1.3285 | 11.2239 | 0.19923 | 0.078698 | 167.4854 | 499.1638 | 1 | 0 | 22.1672 | 66.0658 | 16.5164 | 1.6891 | 5.0342 | 16.5164 | 3.3845 | 11.1042 | 1127 | 99999 | 1127
|  | 1128 | 1.128 | 1 | 1 | 11.4898 | 67.2167 | 11.277 | 11.2322 | 11.2028 | 11.1851 | 1.3274 | 11.2028 | 0.19868 | 0.078724 | 167.0233 | 499.331 | 1 | 0 | 22.106 | 66.0879 | 16.522 | 1.6845 | 5.0359 | 16.522 | 3.3896 | 11.1207 | 1128 | 99999 | 1128
|  | 1129 | 1.129 | 1 | 1 | 11.4918 | 67.1663 | 11.2793 | 11.2346 | 11.1944 | 11.1874 | 1.3265 | 11.1944 | 0.19844 | 0.078751 | 166.8263 | 499.4979 | 1 | 0 | 22.0799 | 66.11 | 16.5275 | 1.6825 | 5.0376 | 16.5275 | 3.3946 | 11.1372 | 1129 | 99999 | 1129
|  | 1130 | 1.13 | 1 | 1 | 11.4925 | 67.1195 | 11.2802 | 11.2355 | 11.1866 | 11.1899 | 1.3241 | 11.1866 | 0.19822 | 0.078777 | 166.6417 | 499.6647 | 1 | 0 | 22.0555 | 66.1321 | 16.533 | 1.6806 | 5.0393 | 16.533 | 3.3997 | 11.1537 | 1130 | 99999 | 1130
|  | 1131 | 1.131 | 1 | 1 | 11.4932 | 66.9972 | 11.2811 | 11.2364 | 11.1662 | 11.1908 | 1.3217 | 11.1662 | 0.19769 | 0.078803 | 166.1955 | 499.8311 | 1 | 0 | 21.9965 | 66.1541 | 16.5385 | 1.6761 | 5.0409 | 16.5385 | 3.4047 | 11.1703 | 1131 | 99999 | 1131
|  | 1132 | 1.132 | 1 | 1 | 11.495 | 66.8744 | 11.2833 | 11.2387 | 11.1457 | 11.1918 | 1.3207 | 11.1457 | 0.19716 | 0.078829 | 165.7473 | 499.9971 | 1 | 0 | 21.9371 | 66.1761 | 16.544 | 1.6716 | 5.0426 | 16.544 | 3.4097 | 11.1868 | 1132 | 99999 | 1132
|  | 1133 | 1.133 | 1 | 1 | 11.4969 | 66.8266 | 11.2856 | 11.241 | 11.1378 | 11.1942 | 1.3197 | 11.1378 | 0.19694 | 0.078856 | 165.5595 | 500.1627 | 1 | 0 | 21.9123 | 66.198 | 16.5495 | 1.6697 | 5.0443 | 16.5495 | 3.4148 | 11.2034 | 1133 | 99999 | 1133
|  | 1134 | 1.134 | 1 | 1 | 11.4976 | 66.7771 | 11.2864 | 11.2419 | 11.1295 | 11.1965 | 1.3173 | 11.1295 | 0.19671 | 0.078882 | 165.3658 | 500.3282 | 1 | 0 | 21.8867 | 66.2199 | 16.555 | 1.6678 | 5.046 | 16.555 | 3.4198 | 11.2199 | 1134 | 99999 | 1134
|  | 1135 | 1.135 | 1 | 1 | 11.4983 | 66.6537 | 11.2873 | 11.2429 | 11.1089 | 11.1975 | 1.315 | 11.1089 | 0.19617 | 0.078908 | 164.9157 | 500.4933 | 1 | 0 | 21.8271 | 66.2418 | 16.5604 | 1.6632 | 5.0476 | 16.5604 | 3.4249 | 11.2365 | 1135 | 99999 | 1135
|  | 1136 | 1.136 | 1 | 1 | 11.5002 | 66.5349 | 11.2896 | 11.2452 | 11.0891 | 11.1985 | 1.314 | 11.0891 | 0.19565 | 0.078934 | 164.4816 | 500.658 | 1 | 0 | 21.7696 | 66.2636 | 16.5659 | 1.6588 | 5.0493 | 16.5659 | 3.4299 | 11.2531 | 1136 | 99999 | 1136
|  | 1137 | 1.137 | 1 | 1 | 11.502 | 66.4894 | 11.2917 | 11.2474 | 11.0816 | 11.2009 | 1.313 | 11.0816 | 0.19544 | 0.07896 | 164.3021 | 500.8224 | 1 | 0 | 21.7459 | 66.2853 | 16.5713 | 1.657 | 5.0509 | 16.5713 | 3.435 | 11.2696 | 1137 | 99999 | 1137
|  | 1138 | 1.138 | 1 | 1 | 11.5027 | 66.4372 | 11.2925 | 11.2483 | 11.0729 | 11.2031 | 1.3106 | 11.0729 | 0.1952 | 0.078986 | 164.0991 | 500.9866 | 1 | 0 | 21.719 | 66.3071 | 16.5768 | 1.655 | 5.0526 | 16.5768 | 3.44 | 11.2862 | 1138 | 99999 | 1138
|  | 1139 | 1.139 | 1 | 1 | 11.5034 | 66.3129 | 11.2935 | 11.2492 | 11.0521 | 11.204 | 1.3083 | 11.0521 | 0.19466 | 0.079012 | 163.646 | 501.1505 | 1 | 0 | 21.659 | 66.3287 | 16.5822 | 1.6504 | 5.0542 | 16.5822 | 3.4451 | 11.3028 | 1139 | 99999 | 1139
|  | 1140 | 1.14 | 1 | 1 | 11.5053 | 66.1982 | 11.2957 | 11.2516 | 11.033 | 11.2051 | 1.3074 | 11.033 | 0.19416 | 0.079037 | 163.2262 | 501.3139 | 1 | 0 | 21.6035 | 66.3504 | 16.5876 | 1.6462 | 5.0559 | 16.5876 | 3.4501 | 11.3194 | 1140 | 99999 | 1140
|  | 1141 | 1.141 | 1 | 1 | 11.507 | 66.1548 | 11.2978 | 11.2538 | 11.0258 | 11.2075 | 1.3063 | 11.0258 | 0.19396 | 0.079063 | 163.0541 | 501.4771 | 1 | 0 | 21.5807 | 66.372 | 16.593 | 1.6444 | 5.0575 | 16.593 | 3.4552 | 11.336 | 1141 | 99999 | 1141
|  | 1142 | 1.142 | 1 | 1 | 11.5077 | 66.0997 | 11.2986 | 11.2546 | 11.0166 | 11.2097 | 1.3039 | 11.0166 | 0.1937 | 0.079089 | 162.8415 | 501.64 | 1 | 0 | 21.5525 | 66.3935 | 16.5984 | 1.6423 | 5.0592 | 16.5984 | 3.4603 | 11.3526 | 1142 | 99999 | 1142
|  | 1143 | 1.143 | 1 | 1 | 11.5085 | 65.9748 | 11.2996 | 11.2556 | 10.9958 | 11.2106 | 1.3017 | 10.9958 | 0.19316 | 0.079115 | 162.3863 | 501.8026 | 1 | 0 | 21.4923 | 66.4151 | 16.6038 | 1.6377 | 5.0608 | 16.6038 | 3.4653 | 11.3692 | 1143 | 99999 | 1143
|  | 1144 | 1.144 | 1 | 1 | 11.5104 | 65.8641 | 11.3019 | 11.258 | 10.9774 | 11.2117 | 1.3008 | 10.9774 | 0.19268 | 0.07914 | 161.981 | 501.9648 | 1 | 0 | 21.4387 | 66.4365 | 16.6091 | 1.6336 | 5.0625 | 16.6091 | 3.4704 | 11.3858 | 1144 | 99999 | 1144
|  | 1145 | 1.145 | 1 | 1 | 11.512 | 65.8226 | 11.3039 | 11.26 | 10.9704 | 11.2141 | 1.2997 | 10.9704 | 0.19248 | 0.079166 | 161.8152 | 502.1267 | 1 | 0 | 21.4167 | 66.4579 | 16.6145 | 1.632 | 5.0641 | 16.6145 | 3.4754 | 11.4024 | 1145 | 99999 | 1145
|  | 1146 | 1.146 | 1 | 1 | 11.5127 | 65.7647 | 11.3047 | 11.2608 | 10.9608 | 11.2162 | 1.2973 | 10.9608 | 0.19222 | 0.079191 | 161.593 | 502.2884 | 1 | 0 | 21.3873 | 66.4793 | 16.6198 | 1.6297 | 5.0657 | 16.6198 | 3.4805 | 11.419 | 1146 | 99999 | 1146
|  | 1147 | 1.147 | 1 | 1 | 11.5135 | 65.6394 | 11.3057 | 11.2619 | 10.9399 | 11.217 | 1.2952 | 10.9399 | 0.19168 | 0.079217 | 161.1367 | 502.4498 | 1 | 0 | 21.3269 | 66.5007 | 16.6252 | 1.6251 | 5.0674 | 16.6252 | 3.4856 | 11.4356 | 1147 | 99999 | 1147
|  | 1148 | 1.148 | 1 | 1 | 11.5154 | 65.5328 | 11.308 | 11.2643 | 10.9221 | 11.2182 | 1.2943 | 10.9221 | 0.19121 | 0.079242 | 160.7457 | 502.6107 | 1 | 0 | 21.2752 | 66.522 | 16.6305 | 1.6212 | 5.069 | 16.6305 | 3.4907 | 11.4523 | 1148 | 99999 | 1148
|  | 1149 | 1.149 | 1 | 1 | 11.517 | 65.4928 | 11.3099 | 11.2663 | 10.9155 | 11.2206 | 1.2931 | 10.9155 | 0.19102 | 0.079268 | 160.5854 | 502.7714 | 1 | 0 | 21.2539 | 66.5433 | 16.6358 | 1.6196 | 5.0706 | 16.6358 | 3.4957 | 11.4689 | 1149 | 99999 | 1149
|  | 1150 | 1.15 | 1 | 1 | 11.5176 | 65.4321 | 11.3106 | 11.267 | 10.9054 | 11.2227 | 1.2907 | 10.9054 | 0.19074 | 0.079293 | 160.3536 | 502.9318 | 1 | 0 | 21.2233 | 66.5645 | 16.6411 | 1.6172 | 5.0722 | 16.6411 | 3.5008 | 11.4855 | 1150 | 99999 | 1150
|  | 1151 | 1.151 | 1 | 1 | 11.5185 | 65.3067 | 11.3117 | 11.2682 | 10.8844 | 11.2235 | 1.2886 | 10.8844 | 0.1902 | 0.079318 | 159.897 | 503.092 | 1 | 0 | 21.1628 | 66.5857 | 16.6464 | 1.6126 | 5.0738 | 16.6464 | 3.5059 | 11.5022 | 1151 | 99999 | 1151
|  | 1152 | 1.152 | 1 | 1 | 11.5204 | 65.2042 | 11.314 | 11.2705 | 10.8674 | 11.2247 | 1.2878 | 10.8674 | 0.18975 | 0.079344 | 159.5203 | 503.2517 | 1 | 0 | 21.113 | 66.6068 | 16.6517 | 1.6088 | 5.0754 | 16.6517 | 3.5109 | 11.5188 | 1152 | 99999 | 1152
|  | 1153 | 1.153 | 1 | 1 | 11.5219 | 65.1654 | 11.3159 | 11.2725 | 10.8609 | 11.2271 | 1.2866 | 10.8609 | 0.18957 | 0.079369 | 159.3646 | 503.4111 | 1 | 0 | 21.0924 | 66.6279 | 16.657 | 1.6072 | 5.077 | 16.657 | 3.516 | 11.5355 | 1153 | 99999 | 1153
|  | 1154 | 1.154 | 1 | 1 | 11.5225 | 65.1019 | 11.3166 | 11.2732 | 10.8503 | 11.2291 | 1.2842 | 10.8503 | 0.18928 | 0.079394 | 159.1232 | 503.5704 | 1 | 0 | 21.0604 | 66.649 | 16.6623 | 1.6048 | 5.0787 | 16.6623 | 3.5211 | 11.5522 | 1154 | 99999 | 1154
|  | 1155 | 1.155 | 1 | 1 | 11.5235 | 64.9766 | 11.3177 | 11.2744 | 10.8294 | 11.2298 | 1.2822 | 10.8294 | 0.18874 | 0.079419 | 158.6673 | 503.7293 | 1 | 0 | 21.0001 | 66.67 | 16.6675 | 1.6002 | 5.0803 | 16.6675 | 3.5262 | 11.5688 | 1155 | 99999 | 1155
|  | 1156 | 1.156 | 1 | 1 | 11.5254 | 64.8782 | 11.32 | 11.2767 | 10.813 | 11.2311 | 1.2814 | 10.813 | 0.18831 | 0.079444 | 158.3048 | 503.8877 | 1 | 0 | 20.9521 | 66.691 | 16.6728 | 1.5966 | 5.0819 | 16.6728 | 3.5313 | 11.5855 | 1156 | 99999 | 1156
|  | 1157 | 1.157 | 1 | 1 | 11.5268 | 64.8404 | 11.3218 | 11.2786 | 10.8067 | 11.2335 | 1.2801 | 10.8067 | 0.18813 | 0.079469 | 158.1526 | 504.046 | 1 | 0 | 20.932 | 66.712 | 16.678 | 1.595 | 5.0835 | 16.678 | 3.5363 | 11.6022 | 1157 | 99999 | 1157
|  | 1158 | 1.158 | 1 | 1 | 11.5274 | 64.7741 | 11.3225 | 11.2793 | 10.7957 | 11.2354 | 1.2777 | 10.7957 | 0.18783 | 0.079494 | 157.9018 | 504.204 | 1 | 0 | 20.8988 | 66.7329 | 16.6832 | 1.5925 | 5.085 | 16.6832 | 3.5414 | 11.6189 | 1158 | 99999 | 1158
|  | 1159 | 1.159 | 1 | 1 | 11.5284 | 64.6492 | 11.3237 | 11.2806 | 10.7749 | 11.2362 | 1.2758 | 10.7749 | 0.18729 | 0.079519 | 157.4473 | 504.3617 | 1 | 0 | 20.8386 | 66.7538 | 16.6884 | 1.5879 | 5.0866 | 16.6884 | 3.5465 | 11.6355 | 1159 | 99999 | 1159
|  | 1160 | 1.16 | 1 | 1 | 11.5303 | 64.5548 | 11.326 | 11.2829 | 10.7591 | 11.2375 | 1.275 | 10.7591 | 0.18687 | 0.079544 | 157.0989 | 504.519 | 1 | 0 | 20.7925 | 66.7746 | 16.6936 | 1.5844 | 5.0882 | 16.6936 | 3.5516 | 11.6522 | 1160 | 99999 | 1160
|  | 1161 | 1.161 | 1 | 1 | 11.5317 | 64.5177 | 11.3277 | 11.2847 | 10.753 | 11.2399 | 1.2737 | 10.753 | 0.18669 | 0.079569 | 156.9495 | 504.676 | 1 | 0 | 20.7727 | 66.7953 | 16.6988 | 1.5829 | 5.0898 | 16.6988 | 3.5567 | 11.6689 | 1161 | 99999 | 1161
|  | 1162 | 1.162 | 1 | 1 | 11.5322 | 64.4488 | 11.3283 | 11.2854 | 10.7415 | 11.2417 | 1.2713 | 10.7415 | 0.18639 | 0.079593 | 156.6894 | 504.8328 | 1 | 0 | 20.7383 | 66.8161 | 16.704 | 1.5803 | 5.0914 | 16.704 | 3.5618 | 11.6856 | 1162 | 99999 | 1162
|  | 1163 | 1.163 | 1 | 1 | 11.5333 | 64.3244 | 11.3296 | 11.2867 | 10.7207 | 11.2425 | 1.2694 | 10.7207 | 0.18585 | 0.079618 | 156.2372 | 504.9893 | 1 | 0 | 20.6785 | 66.8368 | 16.7092 | 1.5757 | 5.093 | 16.7092 | 3.5669 | 11.7024 | 1163 | 99999 | 1163
|  | 1164 | 1.164 | 1 | 1 | 11.5351 | 64.234 | 11.3319 | 11.289 | 10.7057 | 11.2439 | 1.2687 | 10.7057 | 0.18545 | 0.079643 | 155.9026 | 505.1453 | 1 | 0 | 20.6342 | 66.8575 | 16.7144 | 1.5723 | 5.0945 | 16.7144 | 3.572 | 11.7191 | 1164 | 99999 | 1164
|  | 1165 | 1.165 | 1 | 1 | 11.5365 | 64.1974 | 11.3335 | 11.2907 | 10.6996 | 11.2463 | 1.2673 | 10.6996 | 0.18527 | 0.079668 | 155.7552 | 505.3012 | 1 | 0 | 20.6147 | 66.8781 | 16.7195 | 1.5708 | 5.0961 | 16.7195 | 3.5771 | 11.7358 | 1165 | 99999 | 1165
|  | 1166 | 1.166 | 1 | 1 | 11.537 | 64.1258 | 11.3342 | 11.2914 | 10.6876 | 11.248 | 1.2649 | 10.6876 | 0.18495 | 0.079692 | 155.486 | 505.4568 | 1 | 0 | 20.579 | 66.8987 | 16.7247 | 1.5681 | 5.0977 | 16.7247 | 3.5822 | 11.7525 | 1166 | 99999 | 1166
|  | 1167 | 1.167 | 1 | 1 | 11.5381 | 64.0023 | 11.3355 | 11.2928 | 10.667 | 11.2487 | 1.2631 | 10.667 | 0.18442 | 0.079717 | 155.0368 | 505.612 | 1 | 0 | 20.5196 | 66.9192 | 16.7298 | 1.5636 | 5.0992 | 16.7298 | 3.5873 | 11.7692 | 1167 | 99999 | 1167
|  | 1168 | 1.168 | 1 | 1 | 11.54 | 63.9157 | 11.3377 | 11.2951 | 10.6526 | 11.2501 | 1.2624 | 10.6526 | 0.18404 | 0.079741 | 154.7157 | 505.7669 | 1 | 0 | 20.4771 | 66.9397 | 16.7349 | 1.5604 | 5.1008 | 16.7349 | 3.5924 | 11.786 | 1168 | 99999 | 1168
|  | 1169 | 1.169 | 1 | 1 | 11.5413 | 63.8794 | 11.3393 | 11.2967 | 10.6466 | 11.2525 | 1.2609 | 10.6466 | 0.18386 | 0.079766 | 154.5694 | 505.9216 | 1 | 0 | 20.4577 | 66.9602 | 16.7401 | 1.5589 | 5.1024 | 16.7401 | 3.5975 | 11.8027 | 1169 | 99999 | 1169
|  | 1170 | 1.17 | 1 | 1 | 11.5418 | 63.8052 | 11.3399 | 11.2974 | 10.6342 | 11.2542 | 1.2586 | 10.6342 | 0.18353 | 0.07979 | 154.2915 | 506.076 | 1 | 0 | 20.4209 | 66.9806 | 16.7452 | 1.5561 | 5.1039 | 16.7452 | 3.6026 | 11.8195 | 1170 | 99999 | 1170
|  | 1171 | 1.171 | 1 | 1 | 11.5429 | 63.6827 | 11.3413 | 11.2988 | 10.6138 | 11.2549 | 1.2569 | 10.6138 | 0.183 | 0.079814 | 153.8461 | 506.2301 | 1 | 0 | 20.362 | 67.001 | 16.7503 | 1.5516 | 5.1055 | 16.7503 | 3.6077 | 11.8362 | 1171 | 99999 | 1171
|  | 1172 | 1.172 | 1 | 1 | 11.5448 | 63.5999 | 11.3435 | 11.3011 | 10.6 | 11.2564 | 1.2561 | 10.6 | 0.18264 | 0.079839 | 153.5382 | 506.3837 | 1 | 0 | 20.3212 | 67.0214 | 16.7553 | 1.5485 | 5.107 | 16.7553 | 3.6128 | 11.853 | 1172 | 99999 | 1172
|  | 1173 | 1.173 | 1 | 1 | 11.546 | 63.5637 | 11.345 | 11.3027 | 10.594 | 11.2588 | 1.2546 | 10.594 | 0.18246 | 0.079863 | 153.3923 | 506.5372 | 1 | 0 | 20.3019 | 67.0417 | 16.7604 | 1.547 | 5.1086 | 16.7604 | 3.6179 | 11.8697 | 1173 | 99999 | 1173
|  | 1174 | 1.174 | 1 | 1 | 11.5465 | 63.487 | 11.3457 | 11.3033 | 10.5812 | 11.2603 | 1.2523 | 10.5812 | 0.18212 | 0.079887 | 153.1058 | 506.6905 | 1 | 0 | 20.264 | 67.062 | 16.7655 | 1.5441 | 5.1101 | 16.7655 | 3.623 | 11.8865 | 1174 | 99999 | 1174
|  | 1175 | 1.175 | 1 | 1 | 11.5477 | 63.3658 | 11.3471 | 11.3048 | 10.561 | 11.2611 | 1.2507 | 10.561 | 0.1816 | 0.079911 | 152.665 | 506.8433 | 1 | 0 | 20.2057 | 67.0822 | 16.7706 | 1.5397 | 5.1117 | 16.7706 | 3.6281 | 11.9033 | 1175 | 99999 | 1175
|  | 1176 | 1.176 | 1 | 1 | 11.5495 | 63.2866 | 11.3493 | 11.3071 | 10.5478 | 11.2626 | 1.2499 | 10.5478 | 0.18125 | 0.079935 | 152.3698 | 506.9959 | 1 | 0 | 20.1666 | 67.1024 | 16.7756 | 1.5367 | 5.1132 | 16.7756 | 3.6332 | 11.92 | 1176 | 99999 | 1176
|  | 1177 | 1.177 | 1 | 1 | 11.5507 | 63.2503 | 11.3507 | 11.3086 | 10.5417 | 11.2649 | 1.2484 | 10.5417 | 0.18107 | 0.079959 | 152.2237 | 507.1482 | 1 | 0 | 20.1472 | 67.1226 | 16.7806 | 1.5352 | 5.1147 | 16.7806 | 3.6383 | 11.9368 | 1177 | 99999 | 1177
|  | 1178 | 1.178 | 1 | 1 | 11.5512 | 63.1712 | 11.3514 | 11.3092 | 10.5285 | 11.2664 | 1.2461 | 10.5285 | 0.18072 | 0.079983 | 151.9291 | 507.3002 | 1 | 0 | 20.1083 | 67.1427 | 16.7857 | 1.5322 | 5.1163 | 16.7857 | 3.6435 | 11.9536 | 1178 | 99999 | 1178
|  | 1179 | 1.179 | 1 | 1 | 11.5524 | 63.0514 | 11.3528 | 11.3107 | 10.5086 | 11.2672 | 1.2445 | 10.5086 | 0.1802 | 0.080007 | 151.4934 | 507.452 | 1 | 0 | 20.0506 | 67.1628 | 16.7907 | 1.5279 | 5.1178 | 16.7907 | 3.6486 | 11.9704 | 1179 | 99999 | 1179
|  | 1180 | 1.18 | 1 | 1 | 11.5542 | 62.9757 | 11.355 | 11.313 | 10.496 | 11.2688 | 1.2438 | 10.496 | 0.17987 | 0.080031 | 151.2106 | 507.6033 | 1 | 0 | 20.0132 | 67.1828 | 16.7957 | 1.525 | 5.1193 | 16.7957 | 3.6537 | 11.9872 | 1180 | 99999 | 1180
|  | 1181 | 1.181 | 1 | 1 | 11.5554 | 62.9391 | 11.3564 | 11.3144 | 10.4898 | 11.2711 | 1.2422 | 10.4898 | 0.17969 | 0.080055 | 151.0634 | 507.7544 | 1 | 0 | 19.9937 | 67.2028 | 16.8007 | 1.5235 | 5.1209 | 16.8007 | 3.6588 | 12.004 | 1181 | 99999 | 1181
|  | 1182 | 1.182 | 1 | 1 | 11.5559 | 62.8577 | 11.357 | 11.3151 | 10.4763 | 11.2725 | 1.2399 | 10.4763 | 0.17933 | 0.080079 | 150.7611 | 507.9054 | 1 | 0 | 19.9537 | 67.2228 | 16.8057 | 1.5205 | 5.1224 | 16.8057 | 3.6639 | 12.0208 | 1182 | 99999 | 1182
|  | 1183 | 1.183 | 1 | 1 | 11.5571 | 62.7396 | 11.3585 | 11.3166 | 10.4566 | 11.2732 | 1.2384 | 10.4566 | 0.17882 | 0.080103 | 150.3312 | 508.0559 | 1 | 0 | 19.8968 | 67.2427 | 16.8107 | 1.5161 | 5.1239 | 16.8107 | 3.6691 | 12.0376 | 1183 | 99999 | 1183
|  | 1184 | 1.184 | 1 | 1 | 11.5589 | 62.6673 | 11.3606 | 11.3189 | 10.4445 | 11.2749 | 1.2377 | 10.4445 | 0.1785 | 0.080127 | 150.0605 | 508.2061 | 1 | 0 | 19.8609 | 67.2626 | 16.8156 | 1.5134 | 5.1254 | 16.8156 | 3.6742 | 12.0544 | 1184 | 99999 | 1184
|  | 1185 | 1.185 | 1 | 1 | 11.56 | 62.6301 | 11.362 | 11.3202 | 10.4384 | 11.2771 | 1.236 | 10.4384 | 0.17832 | 0.08015 | 149.9116 | 508.3561 | 1 | 0 | 19.8412 | 67.2824 | 16.8206 | 1.5119 | 5.1269 | 16.8206 | 3.6793 | 12.0712 | 1185 | 99999 | 1185
|  | 1186 | 1.186 | 1 | 1 | 11.5605 | 62.5466 | 11.3626 | 11.3209 | 10.4244 | 11.2785 | 1.2338 | 10.4244 | 0.17795 | 0.080174 | 149.602 | 508.5058 | 1 | 0 | 19.8003 | 67.3022 | 16.8256 | 1.5088 | 5.1284 | 16.8256 | 3.6844 | 12.0881 | 1186 | 99999 | 1186
|  | 1187 | 1.187 | 1 | 1 | 11.5618 | 62.4302 | 11.3641 | 11.3225 | 10.405 | 11.2793 | 1.2324 | 10.405 | 0.17745 | 0.080198 | 149.1785 | 508.6552 | 1 | 0 | 19.7442 | 67.322 | 16.8305 | 1.5045 | 5.1299 | 16.8305 | 3.6896 | 12.1049 | 1187 | 99999 | 1187
|  | 1188 | 1.188 | 1 | 1 | 11.5635 | 62.3612 | 11.3663 | 11.3247 | 10.3935 | 11.2809 | 1.2316 | 10.3935 | 0.17714 | 0.080221 | 148.9192 | 508.8043 | 1 | 0 | 19.7099 | 67.3417 | 16.8354 | 1.5019 | 5.1314 | 16.8354 | 3.6947 | 12.1217 | 1188 | 99999 | 1188
|  | 1189 | 1.189 | 1 | 1 | 11.5646 | 62.3234 | 11.3675 | 11.326 | 10.3872 | 11.2832 | 1.2299 | 10.3872 | 0.17696 | 0.080245 | 148.7681 | 508.9531 | 1 | 0 | 19.6899 | 67.3614 | 16.8404 | 1.5004 | 5.1329 | 16.8404 | 3.6998 | 12.1386 | 1189 | 99999 | 1189
|  | 1190 | 1.19 | 1 | 1 | 11.5651 | 62.2379 | 11.3682 | 11.3267 | 10.373 | 11.2845 | 1.2277 | 10.373 | 0.17659 | 0.080268 | 148.4517 | 509.1017 | 1 | 0 | 19.648 | 67.3811 | 16.8453 | 1.4972 | 5.1344 | 16.8453 | 3.705 | 12.1554 | 1190 | 99999 | 1190
|  | 1191 | 1.191 | 1 | 1 | 11.5664 | 62.1234 | 11.3698 | 11.3283 | 10.3539 | 11.2853 | 1.2264 | 10.3539 | 0.17609 | 0.080291 | 148.035 | 509.25 | 1 | 0 | 19.5929 | 67.4007 | 16.8502 | 1.493 | 5.1359 | 16.8502 | 3.7101 | 12.1723 | 1191 | 99999 | 1191
|  | 1192 | 1.192 | 1 | 1 | 11.5681 | 62.0575 | 11.3718 | 11.3305 | 10.3429 | 11.2869 | 1.2256 | 10.3429 | 0.1758 | 0.080315 | 147.7867 | 509.3979 | 1 | 0 | 19.56 | 67.4203 | 16.8551 | 1.4905 | 5.1374 | 16.8551 | 3.7152 | 12.1891 | 1192 | 99999 | 1192
|  | 1193 | 1.193 | 1 | 1 | 11.5691 | 62.0188 | 11.373 | 11.3317 | 10.3365 | 11.2891 | 1.2239 | 10.3365 | 0.17561 | 0.080338 | 147.6328 | 509.5456 | 1 | 0 | 19.5396 | 67.4399 | 16.86 | 1.4889 | 5.1389 | 16.86 | 3.7204 | 12.206 | 1193 | 99999 | 1193
|  | 1194 | 1.194 | 1 | 1 | 11.5697 | 61.9315 | 11.3737 | 11.3324 | 10.3219 | 11.2904 | 1.2217 | 10.3219 | 0.17523 | 0.080361 | 147.3101 | 509.6931 | 1 | 0 | 19.4969 | 67.4594 | 16.8648 | 1.4857 | 5.1404 | 16.8648 | 3.7255 | 12.2229 | 1194 | 99999 | 1194
|  | 1195 | 1.195 | 1 | 1 | 11.571 | 61.8191 | 11.3753 | 11.3341 | 10.3032 | 11.2912 | 1.2204 | 10.3032 | 0.17474 | 0.080385 | 146.9008 | 509.8402 | 1 | 0 | 19.4428 | 67.4788 | 16.8697 | 1.4815 | 5.1419 | 16.8697 | 3.7307 | 12.2397 | 1195 | 99999 | 1195
|  | 1196 | 1.196 | 1 | 1 | 11.5727 | 61.7562 | 11.3774 | 11.3362 | 10.2927 | 11.2929 | 1.2196 | 10.2927 | 0.17446 | 0.080408 | 146.6629 | 509.987 | 1 | 0 | 19.4113 | 67.4983 | 16.8746 | 1.4791 | 5.1434 | 16.8746 | 3.7358 | 12.2566 | 1196 | 99999 | 1196
|  | 1197 | 1.197 | 1 | 1 | 11.5737 | 61.7165 | 11.3785 | 11.3374 | 10.2861 | 11.2951 | 1.2179 | 10.2861 | 0.17427 | 0.080431 | 146.5057 | 510.1335 | 1 | 0 | 19.3905 | 67.5177 | 16.8794 | 1.4776 | 5.1448 | 16.8794 | 3.741 | 12.2735 | 1197 | 99999 | 1197
|  | 1198 | 1.198 | 1 | 1 | 11.5743 | 61.6274 | 11.3792 | 11.3381 | 10.2712 | 11.2963 | 1.2157 | 10.2712 | 0.17388 | 0.080454 | 146.1772 | 510.2799 | 1 | 0 | 19.347 | 67.537 | 16.8843 | 1.4742 | 5.1463 | 16.8843 | 3.7461 | 12.2904 | 1198 | 99999 | 1198
|  | 1199 | 1.199 | 1 | 1 | 11.5756 | 61.5173 | 11.3808 | 11.3398 | 10.2529 | 11.2971 | 1.2145 | 10.2529 | 0.1734 | 0.080477 | 145.7758 | 510.4259 | 1 | 0 | 19.2939 | 67.5564 | 16.8891 | 1.4702 | 5.1478 | 16.8891 | 3.7513 | 12.3073 | 1199 | 99999 | 1199
|  | 1200 | 1.2 | 1 | 1 | 11.5772 | 61.4571 | 11.3828 | 11.3419 | 10.2429 | 11.2988 | 1.2136 | 10.2429 | 0.17313 | 0.0805 | 145.5477 | 510.5715 | 1 | 0 | 19.2637 | 67.5756 | 16.8939 | 1.4679 | 5.1493 | 16.8939 | 3.7564 | 12.3241 | 1200 | 99999 | 1200
|  | 1201 | 1.201 | 1 | 1 | 11.5781 | 61.4163 | 11.3839 | 11.343 | 10.2361 | 11.3009 | 1.2119 | 10.2361 | 0.17294 | 0.080523 | 145.3868 | 510.717 | 1 | 0 | 19.2424 | 67.5949 | 16.8987 | 1.4663 | 5.1507 | 16.8987 | 3.7616 | 12.341 | 1201 | 99999 | 1201
|  | 1202 | 1.202 | 1 | 1 | 11.5788 | 61.3257 | 11.3847 | 11.3438 | 10.2209 | 11.3021 | 1.2098 | 10.2209 | 0.17254 | 0.080546 | 145.053 | 510.8622 | 1 | 0 | 19.1982 | 67.6141 | 16.9035 | 1.4629 | 5.1522 | 16.9035 | 3.7667 | 12.3579 | 1202 | 99999 | 1202
|  | 1203 | 1.203 | 1 | 1 | 11.5801 | 61.2179 | 11.3863 | 11.3455 | 10.203 | 11.3029 | 1.2086 | 10.203 | 0.17208 | 0.080569 | 144.6598 | 511.0071 | 1 | 0 | 19.1462 | 67.6333 | 16.9083 | 1.4589 | 5.1537 | 16.9083 | 3.7719 | 12.3749 | 1203 | 99999 | 1203
|  | 1204 | 1.204 | 1 | 1 | 11.5817 | 61.1603 | 11.3883 | 11.3475 | 10.1934 | 11.3047 | 1.2078 | 10.1934 | 0.17182 | 0.080592 | 144.441 | 511.1516 | 1 | 0 | 19.1172 | 67.6524 | 16.9131 | 1.4567 | 5.1551 | 16.9131 | 3.777 | 12.3918 | 1204 | 99999 | 1204
|  | 1205 | 1.205 | 1 | 1 | 11.5826 | 61.1183 | 11.3893 | 11.3486 | 10.1864 | 11.3068 | 1.206 | 10.1864 | 0.17162 | 0.080615 | 144.2759 | 511.296 | 1 | 0 | 19.0953 | 67.6715 | 16.9179 | 1.4551 | 5.1566 | 16.9179 | 3.7822 | 12.4087 | 1205 | 99999 | 1205
|  | 1206 | 1.206 | 1 | 1 | 11.5832 | 61.0263 | 11.3901 | 11.3494 | 10.171 | 11.3079 | 1.2039 | 10.171 | 0.17122 | 0.080638 | 143.9375 | 511.4401 | 1 | 0 | 19.0505 | 67.6906 | 16.9226 | 1.4517 | 5.158 | 16.9226 | 3.7873 | 12.4256 | 1206 | 99999 | 1206
|  | 1207 | 1.207 | 1 | 1 | 11.5846 | 60.9209 | 11.3918 | 11.3511 | 10.1535 | 11.3087 | 1.2028 | 10.1535 | 0.17076 | 0.08066 | 143.5529 | 511.5838 | 1 | 0 | 18.9996 | 67.7096 | 16.9274 | 1.4478 | 5.1595 | 16.9274 | 3.7925 | 12.4425 | 1207 | 99999 | 1207
|  | 1208 | 1.208 | 1 | 1 | 11.5862 | 60.8658 | 11.3937 | 11.3531 | 10.1443 | 11.3106 | 1.2019 | 10.1443 | 0.17051 | 0.080683 | 143.3426 | 511.7273 | 1 | 0 | 18.9718 | 67.7286 | 16.9322 | 1.4457 | 5.1609 | 16.9322 | 3.7976 | 12.4595 | 1208 | 99999 | 1208
|  | 1209 | 1.209 | 1 | 1 | 11.587 | 60.8224 | 11.3947 | 11.3541 | 10.1371 | 11.3126 | 1.2001 | 10.1371 | 0.17031 | 0.080706 | 143.1731 | 511.8705 | 1 | 0 | 18.9494 | 67.7476 | 16.9369 | 1.4439 | 5.1624 | 16.9369 | 3.8028 | 12.4764 | 1209 | 99999 | 1209
|  | 1210 | 1.21 | 1 | 1 | 11.5877 | 60.7292 | 11.3955 | 11.355 | 10.1215 | 11.3136 | 1.1981 | 10.1215 | 0.1699 | 0.080728 | 142.8305 | 512.0135 | 1 | 0 | 18.904 | 67.7665 | 16.9416 | 1.4405 | 5.1638 | 16.9416 | 3.808 | 12.4933 | 1210 | 99999 | 1210
|  | 1211 | 1.211 | 1 | 1 | 11.5891 | 60.6263 | 11.3971 | 11.3567 | 10.1044 | 11.3145 | 1.197 | 10.1044 | 0.16945 | 0.080751 | 142.4548 | 512.1562 | 1 | 0 | 18.8543 | 67.7854 | 16.9463 | 1.4367 | 5.1652 | 16.9463 | 3.8131 | 12.5103 | 1211 | 99999 | 1211
|  | 1212 | 1.212 | 1 | 1 | 11.5906 | 60.5735 | 11.399 | 11.3586 | 10.0956 | 11.3163 | 1.1961 | 10.0956 | 0.16921 | 0.080773 | 142.2526 | 512.2985 | 1 | 0 | 18.8276 | 67.8042 | 16.9511 | 1.4347 | 5.1667 | 16.9511 | 3.8183 | 12.5272 | 1212 | 99999 | 1212
|  | 1213 | 1.213 | 1 | 1 | 11.5914 | 60.5287 | 11.4 | 11.3596 | 10.0881 | 11.3183 | 1.1943 | 10.0881 | 0.16901 | 0.080796 | 142.0783 | 512.4407 | 1 | 0 | 18.8045 | 67.823 | 16.9558 | 1.4329 | 5.1681 | 16.9558 | 3.8235 | 12.5442 | 1213 | 99999 | 1213
|  | 1214 | 1.214 | 1 | 1 | 11.5921 | 60.4344 | 11.4008 | 11.3605 | 10.0724 | 11.3193 | 1.1923 | 10.0724 | 0.16859 | 0.080818 | 141.7322 | 512.5826 | 1 | 0 | 18.7587 | 67.8418 | 16.9605 | 1.4294 | 5.1695 | 16.9605 | 3.8286 | 12.5612 | 1214 | 99999 | 1214
|  | 1215 | 1.215 | 1 | 1 | 11.5935 | 60.3341 | 11.4025 | 11.3623 | 10.0557 | 11.3202 | 1.1912 | 10.0557 | 0.16816 | 0.08084 | 141.3656 | 512.7241 | 1 | 0 | 18.7102 | 67.8605 | 16.9651 | 1.4257 | 5.171 | 16.9651 | 3.8338 | 12.5781 | 1215 | 99999 | 1215
|  | 1216 | 1.216 | 1 | 1 | 11.595 | 60.2834 | 11.4043 | 11.3641 | 10.0472 | 11.3221 | 1.1903 | 10.0472 | 0.16793 | 0.080863 | 141.1708 | 512.8654 | 1 | 0 | 18.6844 | 67.8792 | 16.9698 | 1.4237 | 5.1724 | 16.9698 | 3.839 | 12.5951 | 1216 | 99999 | 1216
|  | 1217 | 1.217 | 1 | 1 | 11.5957 | 60.2371 | 11.4052 | 11.3651 | 10.0395 | 11.324 | 1.1885 | 10.0395 | 0.16771 | 0.080885 | 140.9914 | 513.0065 | 1 | 0 | 18.6606 | 67.8979 | 16.9745 | 1.4219 | 5.1738 | 16.9745 | 3.8442 | 12.6121 | 1217 | 99999 | 1217
|  | 1218 | 1.218 | 1 | 1 | 11.5964 | 60.1419 | 11.4061 | 11.366 | 10.0236 | 11.325 | 1.1865 | 10.0236 | 0.1673 | 0.080907 | 140.6424 | 513.1473 | 1 | 0 | 18.6144 | 67.9166 | 16.9791 | 1.4184 | 5.1752 | 16.9791 | 3.8493 | 12.629 | 1218 | 99999 | 1218
|  | 1219 | 1.219 | 1 | 1 | 11.5979 | 60.0443 | 11.4078 | 11.3678 | 10.0074 | 11.3259 | 1.1855 | 10.0074 | 0.16687 | 0.08093 | 140.2851 | 513.2878 | 1 | 0 | 18.5671 | 67.9351 | 16.9838 | 1.4148 | 5.1767 | 16.9838 | 3.8545 | 12.646 | 1219 | 99999 | 1219
|  | 1220 | 1.22 | 1 | 1 | 11.5993 | 59.9955 | 11.4096 | 11.3696 | 9.9992 | 11.3278 | 1.1846 | 9.9992 | 0.16665 | 0.080952 | 140.0972 | 513.428 | 1 | 0 | 18.5423 | 67.9537 | 16.9884 | 1.4129 | 5.1781 | 16.9884 | 3.8597 | 12.663 | 1220 | 99999 | 1220
|  | 1221 | 1.221 | 1 | 1 | 11.6001 | 59.9476 | 11.4105 | 11.3705 | 9.9913 | 11.3297 | 1.1827 | 9.9913 | 0.16643 | 0.080974 | 139.9124 | 513.568 | 1 | 0 | 18.5178 | 67.9722 | 16.9931 | 1.4111 | 5.1795 | 16.9931 | 3.8649 | 12.68 | 1221 | 99999 | 1221
|  | 1222 | 1.222 | 1 | 1 | 11.6008 | 59.8517 | 11.4113 | 11.3714 | 9.9753 | 11.3306 | 1.1809 | 9.9753 | 0.16601 | 0.080996 | 139.561 | 513.7077 | 1 | 0 | 18.4713 | 67.9907 | 16.9977 | 1.4075 | 5.1809 | 16.9977 | 3.87 | 12.697 | 1222 | 99999 | 1222
|  | 1223 | 1.223 | 1 | 1 | 11.6022 | 59.7568 | 11.4131 | 11.3732 | 9.9595 | 11.3316 | 1.1799 | 9.9595 | 0.1656 | 0.081018 | 139.2133 | 513.8471 | 1 | 0 | 18.4253 | 68.0092 | 17.0023 | 1.404 | 5.1823 | 17.0023 | 3.8752 | 12.714 | 1223 | 99999 | 1223
|  | 1224 | 1.224 | 1 | 1 | 11.6036 | 59.7097 | 11.4148 | 11.375 | 9.9516 | 11.3334 | 1.1789 | 9.9516 | 0.16538 | 0.08104 | 139.0315 | 513.9862 | 1 | 0 | 18.4012 | 68.0276 | 17.0069 | 1.4022 | 5.1837 | 17.0069 | 3.8804 | 12.731 | 1224 | 99999 | 1224
|  | 1225 | 1.225 | 1 | 1 | 11.6044 | 59.6602 | 11.4157 | 11.3759 | 9.9434 | 11.3353 | 1.177 | 9.9434 | 0.16515 | 0.081062 | 138.8413 | 514.1252 | 1 | 0 | 18.3761 | 68.046 | 17.0115 | 1.4003 | 5.1851 | 17.0115 | 3.8856 | 12.748 | 1225 | 99999 | 1225
|  | 1226 | 1.226 | 1 | 1 | 11.6051 | 59.5637 | 11.4166 | 11.3768 | 9.9273 | 11.3362 | 1.1752 | 9.9273 | 0.16473 | 0.081084 | 138.4882 | 514.2638 | 1 | 0 | 18.3293 | 68.0643 | 17.0161 | 1.3967 | 5.1865 | 17.0161 | 3.8908 | 12.765 | 1226 | 99999 | 1226
|  | 1227 | 1.227 | 1 | 1 | 11.6065 | 59.4716 | 11.4183 | 11.3787 | 9.9119 | 11.3372 | 1.1743 | 9.9119 | 0.16433 | 0.081106 | 138.1501 | 514.4021 | 1 | 0 | 18.2846 | 68.0826 | 17.0207 | 1.3933 | 5.1879 | 17.0207 | 3.896 | 12.7821 | 1227 | 99999 | 1227
|  | 1228 | 1.228 | 1 | 1 | 11.6079 | 59.426 | 11.42 | 11.3804 | 9.9043 | 11.339 | 1.1733 | 9.9043 | 0.16412 | 0.081127 | 137.9738 | 514.5402 | 1 | 0 | 18.2612 | 68.1009 | 17.0252 | 1.3915 | 5.1893 | 17.0252 | 3.9012 | 12.7991 | 1228 | 99999 | 1228
|  | 1229 | 1.229 | 1 | 1 | 11.6086 | 59.3749 | 11.4208 | 11.3812 | 9.8958 | 11.3408 | 1.1714 | 9.8958 | 0.16389 | 0.081149 | 137.778 | 514.6781 | 1 | 0 | 18.2353 | 68.1192 | 17.0298 | 1.3895 | 5.1907 | 17.0298 | 3.9064 | 12.8161 | 1229 | 99999 | 1229
|  | 1230 | 1.23 | 1 | 1 | 11.6094 | 59.278 | 11.4217 | 11.3822 | 9.8797 | 11.3417 | 1.1696 | 9.8797 | 0.16347 | 0.081171 | 137.4237 | 514.8157 | 1 | 0 | 18.1884 | 68.1374 | 17.0343 | 1.386 | 5.1921 | 17.0343 | 3.9115 | 12.8332 | 1230 | 99999 | 1230
|  | 1231 | 1.231 | 1 | 1 | 11.6108 | 59.1886 | 11.4235 | 11.384 | 9.8648 | 11.3427 | 1.1687 | 9.8648 | 0.16308 | 0.081193 | 137.0953 | 514.9529 | 1 | 0 | 18.145 | 68.1555 | 17.0389 | 1.3826 | 5.1935 | 17.0389 | 3.9167 | 12.8502 | 1231 | 99999 | 1231
|  | 1232 | 1.232 | 1 | 1 | 11.6122 | 59.1445 | 11.4251 | 11.3857 | 9.8574 | 11.3446 | 1.1677 | 9.8574 | 0.16287 | 0.081214 | 136.924 | 515.0899 | 1 | 0 | 18.1223 | 68.1737 | 17.0434 | 1.3809 | 5.1948 | 17.0434 | 3.9219 | 12.8672 | 1232 | 99999 | 1232
|  | 1233 | 1.233 | 1 | 1 | 11.6128 | 59.0917 | 11.4259 | 11.3865 | 9.8486 | 11.3463 | 1.1658 | 9.8486 | 0.16263 | 0.081236 | 136.7225 | 515.2268 | 1 | 0 | 18.0956 | 68.1918 | 17.0479 | 1.3789 | 5.1962 | 17.0479 | 3.9271 | 12.8843 | 1233 | 99999 | 1233
|  | 1234 | 1.234 | 1 | 1 | 11.6136 | 58.9946 | 11.4269 | 11.3875 | 9.8324 | 11.3472 | 1.164 | 9.8324 | 0.16221 | 0.081257 | 136.3676 | 515.3633 | 1 | 0 | 18.0487 | 68.2099 | 17.0525 | 1.3753 | 5.1976 | 17.0525 | 3.9323 | 12.9013 | 1234 | 99999 | 1234
|  | 1235 | 1.235 | 1 | 1 | 11.6151 | 58.908 | 11.4286 | 11.3894 | 9.818 | 11.3483 | 1.1632 | 9.818 | 0.16183 | 0.081279 | 136.0489 | 515.4995 | 1 | 0 | 18.0065 | 68.2279 | 17.057 | 1.3721 | 5.199 | 17.057 | 3.9375 | 12.9184 | 1235 | 99999 | 1235
|  | 1236 | 1.236 | 1 | 1 | 11.6164 | 58.865 | 11.4302 | 11.391 | 9.8108 | 11.3501 | 1.1621 | 9.8108 | 0.16163 | 0.081301 | 135.8819 | 515.6355 | 1 | 0 | 17.9844 | 68.2459 | 17.0615 | 1.3704 | 5.2003 | 17.0615 | 3.9427 | 12.9355 | 1236 | 99999 | 1236
|  | 1237 | 1.237 | 1 | 1 | 11.617 | 58.8105 | 11.431 | 11.3918 | 9.8018 | 11.3518 | 1.1602 | 9.8018 | 0.16139 | 0.081322 | 135.6748 | 515.7713 | 1 | 0 | 17.957 | 68.2638 | 17.066 | 1.3683 | 5.2017 | 17.066 | 3.9479 | 12.9525 | 1237 | 99999 | 1237
|  | 1238 | 1.238 | 1 | 1 | 11.6178 | 58.7134 | 11.432 | 11.3928 | 9.7856 | 11.3526 | 1.1585 | 9.7856 | 0.16097 | 0.081343 | 135.3199 | 515.9068 | 1 | 0 | 17.91 | 68.2818 | 17.0704 | 1.3647 | 5.2031 | 17.0704 | 3.9531 | 12.9696 | 1238 | 99999 | 1238
|  | 1239 | 1.239 | 1 | 1 | 11.6193 | 58.6295 | 11.4338 | 11.3947 | 9.7716 | 11.3537 | 1.1577 | 9.7716 | 0.1606 | 0.081365 | 135.0109 | 516.0419 | 1 | 0 | 17.8691 | 68.2997 | 17.0749 | 1.3616 | 5.2044 | 17.0749 | 3.9583 | 12.9867 | 1239 | 99999 | 1239
|  | 1240 | 1.24 | 1 | 1 | 11.6206 | 58.5876 | 11.4353 | 11.3962 | 9.7646 | 11.3556 | 1.1566 | 9.7646 | 0.1604 | 0.081386 | 134.8476 | 516.1769 | 1 | 0 | 17.8475 | 68.3175 | 17.0794 | 1.36 | 5.2058 | 17.0794 | 3.9635 | 13.0038 | 1240 | 99999 | 1240
|  | 1241 | 1.241 | 1 | 1 | 11.6212 | 58.5315 | 11.436 | 11.397 | 9.7552 | 11.3572 | 1.1547 | 9.7552 | 0.16015 | 0.081407 | 134.6348 | 516.3116 | 1 | 0 | 17.8193 | 68.3354 | 17.0838 | 1.3578 | 5.2072 | 17.0838 | 3.9688 | 13.0208 | 1241 | 99999 | 1241
|  | 1242 | 1.242 | 1 | 1 | 11.622 | 58.4345 | 11.4371 | 11.3981 | 9.7391 | 11.3581 | 1.1531 | 9.7391 | 0.15973 | 0.081429 | 134.2804 | 516.4461 | 1 | 0 | 17.7724 | 68.3532 | 17.0883 | 1.3543 | 5.2085 | 17.0883 | 3.974 | 13.0379 | 1242 | 99999 | 1242
|  | 1243 | 1.243 | 1 | 1 | 11.6235 | 58.3533 | 11.4388 | 11.3999 | 9.7256 | 11.3592 | 1.1522 | 9.7256 | 0.15937 | 0.08145 | 133.981 | 516.5802 | 1 | 0 | 17.7328 | 68.3709 | 17.0927 | 1.3512 | 5.2099 | 17.0927 | 3.9792 | 13.055 | 1243 | 99999 | 1243
|  | 1244 | 1.244 | 1 | 1 | 11.6247 | 58.3123 | 11.4403 | 11.4014 | 9.7187 | 11.3611 | 1.1511 | 9.7187 | 0.15918 | 0.081471 | 133.8209 | 516.7141 | 1 | 0 | 17.7116 | 68.3886 | 17.0972 | 1.3496 | 5.2112 | 17.0972 | 3.9844 | 13.0721 | 1244 | 99999 | 1244
|  | 1245 | 1.245 | 1 | 1 | 11.6253 | 58.2544 | 11.441 | 11.4022 | 9.7091 | 11.3626 | 1.1492 | 9.7091 | 0.15892 | 0.081492 | 133.6024 | 516.8478 | 1 | 0 | 17.6827 | 68.4063 | 17.1016 | 1.3474 | 5.2126 | 17.1016 | 3.9896 | 13.0892 | 1245 | 99999 | 1245
|  | 1246 | 1.246 | 1 | 1 | 11.6262 | 58.1577 | 11.4421 | 11.4033 | 9.693 | 11.3634 | 1.1476 | 9.693 | 0.1585 | 0.081513 | 133.2491 | 516.9812 | 1 | 0 | 17.6359 | 68.424 | 17.106 | 1.3439 | 5.2139 | 17.106 | 3.9948 | 13.1063 | 1246 | 99999 | 1246
|  | 1247 | 1.247 | 1 | 1 | 11.6276 | 58.0793 | 11.4438 | 11.4051 | 9.6799 | 11.3646 | 1.1468 | 9.6799 | 0.15816 | 0.081534 | 132.9593 | 517.1143 | 1 | 0 | 17.5976 | 68.4416 | 17.1104 | 1.3409 | 5.2153 | 17.1104 | 4 | 13.1234 | 1247 | 99999 | 1247
|  | 1248 | 1.248 | 1 | 1 | 11.6288 | 58.039 | 11.4453 | 11.4066 | 9.6732 | 11.3664 | 1.1457 | 9.6732 | 0.15797 | 0.081555 | 132.8018 | 517.2472 | 1 | 0 | 17.5767 | 68.4592 | 17.1148 | 1.3393 | 5.2166 | 17.1148 | 4.0052 | 13.1405 | 1248 | 99999 | 1248
|  | 1249 | 1.249 | 1 | 1 | 11.6294 | 57.9795 | 11.446 | 11.4074 | 9.6632 | 11.3679 | 1.1438 | 9.6632 | 0.1577 | 0.081576 | 132.5778 | 517.3799 | 1 | 0 | 17.5471 | 68.4768 | 17.1192 | 1.3371 | 5.2179 | 17.1192 | 4.0105 | 13.1577 | 1249 | 99999 | 1249
|  | 1250 | 1.25 | 1 | 1 | 11.6303 | 57.8832 | 11.4471 | 11.4085 | 9.6472 | 11.3687 | 1.1423 | 9.6472 | 0.15729 | 0.081597 | 132.2261 | 517.5123 | 1 | 0 | 17.5005 | 68.4943 | 17.1236 | 1.3335 | 5.2193 | 17.1236 | 4.0157 | 13.1748 | 1250 | 99999 | 1250
|  | 1251 | 1.251 | 1 | 1 | 11.6318 | 57.8074 | 11.4488 | 11.4103 | 9.6346 | 11.3699 | 1.1415 | 9.6346 | 0.15695 | 0.081618 | 131.9457 | 517.6444 | 1 | 0 | 17.4634 | 68.5118 | 17.1279 | 1.3307 | 5.2206 | 17.1279 | 4.0209 | 13.1919 | 1251 | 99999 | 1251
|  | 1252 | 1.252 | 1 | 1 | 11.6329 | 57.7676 | 11.4502 | 11.4117 | 9.6279 | 11.3718 | 1.1403 | 9.6279 | 0.15677 | 0.081639 | 131.7902 | 517.7763 | 1 | 0 | 17.4428 | 68.5292 | 17.1323 | 1.3291 | 5.2219 | 17.1323 | 4.0261 | 13.209 | 1252 | 99999 | 1252
|  | 1253 | 1.253 | 1 | 1 | 11.6335 | 57.7065 | 11.4509 | 11.4125 | 9.6178 | 11.3732 | 1.1384 | 9.6178 | 0.15649 | 0.08166 | 131.5607 | 517.9079 | 1 | 0 | 17.4124 | 68.5466 | 17.1367 | 1.3268 | 5.2233 | 17.1367 | 4.0313 | 13.2262 | 1253 | 99999 | 1253
|  | 1254 | 1.254 | 1 | 1 | 11.6344 | 57.6108 | 11.452 | 11.4136 | 9.6018 | 11.374 | 1.1369 | 9.6018 | 0.15608 | 0.08168 | 131.2111 | 518.0393 | 1 | 0 | 17.3662 | 68.564 | 17.141 | 1.3233 | 5.2246 | 17.141 | 4.0366 | 13.2433 | 1254 | 99999 | 1254
|  | 1255 | 1.255 | 1 | 1 | 11.6358 | 57.5377 | 11.4538 | 11.4154 | 9.5896 | 11.3753 | 1.1361 | 9.5896 | 0.15576 | 0.081701 | 130.94 | 518.1704 | 1 | 0 | 17.3303 | 68.5814 | 17.1453 | 1.3206 | 5.2259 | 17.1453 | 4.0418 | 13.2605 | 1255 | 99999 | 1255
|  | 1256 | 1.256 | 1 | 1 | 11.6369 | 57.4983 | 11.4551 | 11.4168 | 9.5831 | 11.3771 | 1.1349 | 9.5831 | 0.15557 | 0.081722 | 130.786 | 518.3013 | 1 | 0 | 17.3099 | 68.5987 | 17.1497 | 1.319 | 5.2272 | 17.1497 | 4.047 | 13.2776 | 1256 | 99999 | 1256
|  | 1257 | 1.257 | 1 | 1 | 11.6375 | 57.4356 | 11.4558 | 11.4175 | 9.5726 | 11.3785 | 1.133 | 9.5726 | 0.15529 | 0.081742 | 130.5512 | 518.4319 | 1 | 0 | 17.2788 | 68.616 | 17.154 | 1.3166 | 5.2285 | 17.154 | 4.0522 | 13.2948 | 1257 | 99999 | 1257
|  | 1258 | 1.258 | 1 | 1 | 11.6385 | 57.3406 | 11.457 | 11.4187 | 9.5568 | 11.3793 | 1.1316 | 9.5568 | 0.15488 | 0.081763 | 130.2042 | 518.5623 | 1 | 0 | 17.2329 | 68.6332 | 17.1583 | 1.3131 | 5.2299 | 17.1583 | 4.0575 | 13.3119 | 1258 | 99999 | 1258
|  | 1259 | 1.259 | 1 | 1 | 11.6399 | 57.2701 | 11.4587 | 11.4205 | 9.545 | 11.3805 | 1.1308 | 9.545 | 0.15457 | 0.081784 | 129.9422 | 518.6924 | 1 | 0 | 17.1982 | 68.6505 | 17.1626 | 1.3105 | 5.2312 | 17.1626 | 4.0627 | 13.3291 | 1259 | 99999 | 1259
|  | 1260 | 1.26 | 1 | 1 | 11.6409 | 57.2309 | 11.46 | 11.4218 | 9.5385 | 11.3824 | 1.1296 | 9.5385 | 0.15439 | 0.081804 | 129.7892 | 518.8222 | 1 | 0 | 17.178 | 68.6676 | 17.1669 | 1.309 | 5.2325 | 17.1669 | 4.0679 | 13.3463 | 1260 | 99999 | 1260
|  | 1261 | 1.261 | 1 | 1 | 11.6415 | 57.1667 | 11.4607 | 11.4226 | 9.5278 | 11.3837 | 1.1277 | 9.5278 | 0.1541 | 0.081825 | 129.5492 | 518.9519 | 1 | 0 | 17.1462 | 68.6848 | 17.1712 | 1.3065 | 5.2338 | 17.1712 | 4.0732 | 13.3634 | 1261 | 99999 | 1261
|  | 1262 | 1.262 | 1 | 1 | 11.6425 | 57.0726 | 11.4618 | 11.4238 | 9.5121 | 11.3845 | 1.1264 | 9.5121 | 0.15369 | 0.081845 | 129.2054 | 519.0813 | 1 | 0 | 17.1007 | 68.7019 | 17.1755 | 1.3031 | 5.2351 | 17.1755 | 4.0784 | 13.3806 | 1262 | 99999 | 1262
|  | 1263 | 1.263 | 1 | 1 | 11.6439 | 57.0045 | 11.4636 | 11.4255 | 9.5008 | 11.3858 | 1.1256 | 9.5008 | 0.15339 | 0.081865 | 128.9521 | 519.2104 | 1 | 0 | 17.0672 | 68.719 | 17.1798 | 1.3005 | 5.2364 | 17.1798 | 4.0836 | 13.3978 | 1263 | 99999 | 1263
|  | 1264 | 1.264 | 1 | 1 | 11.6449 | 56.9655 | 11.4648 | 11.4268 | 9.4943 | 11.3876 | 1.1243 | 9.4943 | 0.15321 | 0.081886 | 128.7996 | 519.3392 | 1 | 0 | 17.047 | 68.7361 | 17.184 | 1.299 | 5.2377 | 17.184 | 4.0889 | 13.415 | 1264 | 99999 | 1264
|  | 1265 | 1.265 | 1 | 1 | 11.6455 | 56.8999 | 11.4655 | 11.4276 | 9.4833 | 11.3889 | 1.1225 | 9.4833 | 0.15292 | 0.081906 | 128.5548 | 519.4679 | 1 | 0 | 17.0146 | 68.7531 | 17.1883 | 1.2965 | 5.239 | 17.1883 | 4.0941 | 13.4322 | 1265 | 99999 | 1265
|  | 1266 | 1.266 | 1 | 1 | 11.6465 | 56.8067 | 11.4667 | 11.4288 | 9.4678 | 11.3897 | 1.1212 | 9.4678 | 0.15251 | 0.081926 | 128.2145 | 519.5963 | 1 | 0 | 16.9696 | 68.7701 | 17.1925 | 1.2931 | 5.2403 | 17.1925 | 4.0994 | 13.4494 | 1266 | 99999 | 1266
|  | 1267 | 1.267 | 1 | 1 | 11.6479 | 56.7411 | 11.4684 | 11.4306 | 9.4568 | 11.391 | 1.1204 | 9.4568 | 0.15222 | 0.081947 | 127.9698 | 519.7244 | 1 | 0 | 16.9372 | 68.7871 | 17.1968 | 1.2906 | 5.2416 | 17.1968 | 4.1046 | 13.4666 | 1267 | 99999 | 1267
|  | 1268 | 1.268 | 1 | 1 | 11.6489 | 56.702 | 11.4696 | 11.4318 | 9.4503 | 11.3928 | 1.1191 | 9.4503 | 0.15204 | 0.081967 | 127.8174 | 519.8523 | 1 | 0 | 16.917 | 68.804 | 17.201 | 1.2891 | 5.2429 | 17.201 | 4.1098 | 13.4838 | 1268 | 99999 | 1268
|  | 1269 | 1.269 | 1 | 1 | 11.6495 | 56.635 | 11.4703 | 11.4325 | 9.4392 | 11.394 | 1.1173 | 9.4392 | 0.15174 | 0.081987 | 127.5679 | 519.98 | 1 | 0 | 16.884 | 68.8209 | 17.2052 | 1.2866 | 5.2442 | 17.2052 | 4.1151 | 13.501 | 1269 | 99999 | 1269
|  | 1270 | 1.27 | 1 | 1 | 11.6505 | 56.5429 | 11.4715 | 11.4338 | 9.4238 | 11.3948 | 1.116 | 9.4238 | 0.15134 | 0.082007 | 127.2314 | 520.1074 | 1 | 0 | 16.8395 | 68.8377 | 17.2094 | 1.2832 | 5.2454 | 17.2094 | 4.1203 | 13.5182 | 1270 | 99999 | 1270
|  | 1271 | 1.271 | 1 | 1 | 11.6519 | 56.4797 | 11.4732 | 11.4355 | 9.4133 | 11.3961 | 1.1152 | 9.4133 | 0.15106 | 0.082027 | 126.9951 | 520.2345 | 1 | 0 | 16.8082 | 68.8546 | 17.2136 | 1.2808 | 5.2467 | 17.2136 | 4.1256 | 13.5354 | 1271 | 99999 | 1271
|  | 1272 | 1.272 | 1 | 1 | 11.6528 | 56.4405 | 11.4743 | 11.4367 | 9.4067 | 11.3979 | 1.1139 | 9.4067 | 0.15088 | 0.082047 | 126.8423 | 520.3614 | 1 | 0 | 16.7879 | 68.8714 | 17.2178 | 1.2792 | 5.248 | 17.2178 | 4.1308 | 13.5526 | 1272 | 99999 | 1272
|  | 1273 | 1.273 | 1 | 1 | 11.6534 | 56.3722 | 11.475 | 11.4374 | 9.3954 | 11.3991 | 1.1121 | 9.3954 | 0.15058 | 0.082067 | 126.5884 | 520.4881 | 1 | 0 | 16.7543 | 68.8881 | 17.222 | 1.2767 | 5.2493 | 17.222 | 4.1361 | 13.5698 | 1273 | 99999 | 1273
|  | 1274 | 1.274 | 1 | 1 | 11.6544 | 56.2813 | 11.4763 | 11.4387 | 9.3802 | 11.3999 | 1.1108 | 9.3802 | 0.15018 | 0.082087 | 126.2563 | 520.6145 | 1 | 0 | 16.7104 | 68.9049 | 17.2262 | 1.2733 | 5.2506 | 17.2262 | 4.1413 | 13.587 | 1274 | 99999 | 1274
|  | 1275 | 1.275 | 1 | 1 | 11.6558 | 56.2203 | 11.4779 | 11.4404 | 9.37 | 11.4013 | 1.1101 | 9.37 | 0.14991 | 0.082107 | 126.0279 | 520.7407 | 1 | 0 | 16.6802 | 68.9216 | 17.2304 | 1.271 | 5.2518 | 17.2304 | 4.1466 | 13.6043 | 1275 | 99999 | 1275
|  | 1276 | 1.276 | 1 | 1 | 11.6567 | 56.1808 | 11.479 | 11.4416 | 9.3635 | 11.403 | 1.1087 | 9.3635 | 0.14973 | 0.082127 | 125.8743 | 520.8666 | 1 | 0 | 16.6598 | 68.9382 | 17.2346 | 1.2695 | 5.2531 | 17.2346 | 4.1518 | 13.6215 | 1276 | 99999 | 1276
|  | 1277 | 1.277 | 1 | 1 | 11.6573 | 56.1113 | 11.4797 | 11.4423 | 9.3519 | 11.4042 | 1.1069 | 9.3519 | 0.14942 | 0.082147 | 125.6163 | 520.9924 | 1 | 0 | 16.6257 | 68.9549 | 17.2387 | 1.2669 | 5.2544 | 17.2387 | 4.1571 | 13.6388 | 1277 | 99999 | 1277
|  | 1278 | 1.278 | 1 | 1 | 11.6583 | 56.0217 | 11.481 | 11.4436 | 9.337 | 11.405 | 1.1058 | 9.337 | 0.14903 | 0.082167 | 125.2889 | 521.1178 | 1 | 0 | 16.5824 | 68.9715 | 17.2429 | 1.2636 | 5.2556 | 17.2429 | 4.1623 | 13.656 | 1278 | 99999 | 1278
|  | 1279 | 1.279 | 1 | 1 | 11.6597 | 55.9629 | 11.4826 | 11.4453 | 9.3271 | 11.4063 | 1.105 | 9.3271 | 0.14877 | 0.082187 | 125.0682 | 521.243 | 1 | 0 | 16.5531 | 68.988 | 17.247 | 1.2613 | 5.2569 | 17.247 | 4.1676 | 13.6732 | 1279 | 99999 | 1279
|  | 1280 | 1.28 | 1 | 1 | 11.6606 | 55.9231 | 11.4837 | 11.4464 | 9.3205 | 11.4081 | 1.1036 | 9.3205 | 0.14859 | 0.082206 | 124.9134 | 521.368 | 1 | 0 | 16.5327 | 69.0046 | 17.2511 | 1.2598 | 5.2581 | 17.2511 | 4.1729 | 13.6905 | 1280 | 99999 | 1280
|  | 1281 | 1.281 | 1 | 1 | 11.6612 | 55.8524 | 11.4844 | 11.4472 | 9.3087 | 11.4092 | 1.1018 | 9.3087 | 0.14828 | 0.082226 | 124.6517 | 521.4928 | 1 | 0 | 16.498 | 69.0211 | 17.2553 | 1.2571 | 5.2594 | 17.2553 | 4.1781 | 13.7077 | 1281 | 99999 | 1281
|  | 1282 | 1.282 | 1 | 1 | 11.6622 | 55.7642 | 11.4857 | 11.4485 | 9.294 | 11.41 | 1.1007 | 9.294 | 0.14789 | 0.082246 | 124.3292 | 521.6173 | 1 | 0 | 16.4553 | 69.0376 | 17.2594 | 1.2539 | 5.2607 | 17.2594 | 4.1834 | 13.725 | 1282 | 99999 | 1282
|  | 1283 | 1.283 | 1 | 1 | 11.6635 | 55.7075 | 11.4873 | 11.4502 | 9.2846 | 11.4114 | 1.0999 | 9.2846 | 0.14764 | 0.082265 | 124.1158 | 521.7415 | 1 | 0 | 16.4271 | 69.054 | 17.2635 | 1.2517 | 5.2619 | 17.2635 | 4.1886 | 13.7423 | 1283 | 99999 | 1283
|  | 1284 | 1.284 | 1 | 1 | 11.6644 | 55.6672 | 11.4883 | 11.4512 | 9.2779 | 11.4131 | 1.0985 | 9.2779 | 0.14745 | 0.082285 | 123.9596 | 521.8655 | 1 | 0 | 16.4064 | 69.0704 | 17.2676 | 1.2502 | 5.2632 | 17.2676 | 4.1939 | 13.7595 | 1284 | 99999 | 1284
|  | 1285 | 1.285 | 1 | 1 | 11.665 | 55.5955 | 11.4891 | 11.452 | 9.2659 | 11.4142 | 1.0968 | 9.2659 | 0.14714 | 0.082305 | 123.6943 | 521.9894 | 1 | 0 | 16.3713 | 69.0868 | 17.2717 | 1.2475 | 5.2644 | 17.2717 | 4.1992 | 13.7768 | 1285 | 99999 | 1285
|  | 1286 | 1.286 | 1 | 1 | 11.6661 | 55.5088 | 11.4904 | 11.4534 | 9.2515 | 11.415 | 1.0957 | 9.2515 | 0.14676 | 0.082324 | 123.3772 | 522.1129 | 1 | 0 | 16.3293 | 69.1032 | 17.2758 | 1.2443 | 5.2657 | 17.2758 | 4.2044 | 13.7941 | 1286 | 99999 | 1286
|  | 1287 | 1.287 | 1 | 1 | 11.6674 | 55.454 | 11.492 | 11.455 | 9.2423 | 11.4164 | 1.0949 | 9.2423 | 0.14651 | 0.082344 | 123.1708 | 522.2362 | 1 | 0 | 16.302 | 69.1195 | 17.2799 | 1.2422 | 5.2669 | 17.2799 | 4.2097 | 13.8114 | 1287 | 99999 | 1287
|  | 1288 | 1.288 | 1 | 1 | 11.6682 | 55.4132 | 11.4929 | 11.456 | 9.2355 | 11.4181 | 1.0934 | 9.2355 | 0.14633 | 0.082363 | 123.0127 | 522.3593 | 1 | 0 | 16.2811 | 69.1358 | 17.2839 | 1.2406 | 5.2681 | 17.2839 | 4.215 | 13.8286 | 1288 | 99999 | 1288
|  | 1289 | 1.289 | 1 | 1 | 11.6688 | 55.3405 | 11.4937 | 11.4568 | 9.2234 | 11.4191 | 1.0918 | 9.2234 | 0.14601 | 0.082382 | 122.7443 | 522.4822 | 1 | 0 | 16.2456 | 69.152 | 17.288 | 1.2379 | 5.2694 | 17.288 | 4.2202 | 13.8459 | 1289 | 99999 | 1289
|  | 1290 | 1.29 | 1 | 1 | 11.6699 | 55.2554 | 11.495 | 11.4582 | 9.2092 | 11.4199 | 1.0907 | 9.2092 | 0.14564 | 0.082402 | 122.4328 | 522.6047 | 1 | 0 | 16.2043 | 69.1683 | 17.2921 | 1.2348 | 5.2706 | 17.2921 | 4.2255 | 13.8632 | 1290 | 99999 | 1290
|  | 1291 | 1.291 | 1 | 1 | 11.6712 | 55.2025 | 11.4966 | 11.4598 | 9.2004 | 11.4214 | 1.0899 | 9.2004 | 0.1454 | 0.082421 | 122.2329 | 522.7271 | 1 | 0 | 16.1779 | 69.1845 | 17.2961 | 1.2328 | 5.2719 | 17.2961 | 4.2308 | 13.8805 | 1291 | 99999 | 1291
|  | 1292 | 1.292 | 1 | 1 | 11.672 | 55.161 | 11.4975 | 11.4608 | 9.1935 | 11.423 | 1.0884 | 9.1935 | 0.14521 | 0.08244 | 122.0728 | 522.8492 | 1 | 0 | 16.1567 | 69.2006 | 17.3002 | 1.2311 | 5.2731 | 17.3002 | 4.2361 | 13.8978 | 1292 | 99999 | 1292
|  | 1293 | 1.293 | 1 | 1 | 11.6726 | 55.0875 | 11.4983 | 11.4615 | 9.1813 | 11.424 | 1.0868 | 9.1813 | 0.14489 | 0.08246 | 121.8016 | 522.9712 | 1 | 0 | 16.1208 | 69.2168 | 17.3042 | 1.2284 | 5.2743 | 17.3042 | 4.2413 | 13.9151 | 1293 | 99999 | 1293
|  | 1294 | 1.294 | 1 | 1 | 11.6737 | 55.0041 | 11.4996 | 11.4629 | 9.1673 | 11.4249 | 1.0858 | 9.1673 | 0.14452 | 0.082479 | 121.4959 | 523.0928 | 1 | 0 | 16.0803 | 69.2329 | 17.3082 | 1.2253 | 5.2755 | 17.3082 | 4.2466 | 13.9324 | 1294 | 99999 | 1294
|  | 1295 | 1.295 | 1 | 1 | 11.6749 | 54.9529 | 11.5011 | 11.4645 | 9.1588 | 11.4263 | 1.0849 | 9.1588 | 0.14429 | 0.082498 | 121.3022 | 523.2142 | 1 | 0 | 16.0547 | 69.2489 | 17.3122 | 1.2234 | 5.2768 | 17.3122 | 4.2519 | 13.9497 | 1295 | 99999 | 1295
|  | 1296 | 1.296 | 1 | 1 | 11.6757 | 54.9107 | 11.502 | 11.4655 | 9.1518 | 11.4279 | 1.0835 | 9.1518 | 0.1441 | 0.082517 | 121.1398 | 523.3354 | 1 | 0 | 16.0332 | 69.265 | 17.3162 | 1.2217 | 5.278 | 17.3162 | 4.2572 | 13.9671 | 1296 | 99999 | 1296
|  | 1297 | 1.297 | 1 | 1 | 11.6763 | 54.8365 | 11.5028 | 11.4662 | 9.1394 | 11.4289 | 1.0819 | 9.1394 | 0.14377 | 0.082536 | 120.8661 | 523.4564 | 1 | 0 | 15.997 | 69.281 | 17.3202 | 1.219 | 5.2792 | 17.3202 | 4.2624 | 13.9844 | 1297 | 99999 | 1297
|  | 1298 | 1.298 | 1 | 1 | 11.6775 | 54.7547 | 11.5042 | 11.4676 | 9.1258 | 11.4297 | 1.0809 | 9.1258 | 0.14342 | 0.082555 | 120.5664 | 523.5772 | 1 | 0 | 15.9573 | 69.297 | 17.3242 | 1.2159 | 5.2804 | 17.3242 | 4.2677 | 14.0017 | 1298 | 99999 | 1298
|  | 1299 | 1.299 | 1 | 1 | 11.6787 | 54.7052 | 11.5056 | 11.4692 | 9.1175 | 11.4312 | 1.08 | 9.1175 | 0.14319 | 0.082574 | 120.3786 | 523.6976 | 1 | 0 | 15.9325 | 69.3129 | 17.3282 | 1.2141 | 5.2816 | 17.3282 | 4.273 | 14.019 | 1299 | 99999 | 1299
|  | 1300 | 1.3 | 1 | 1 | 11.6794 | 54.6622 | 11.5065 | 11.4701 | 9.1104 | 11.4328 | 1.0785 | 9.1104 | 0.143 | 0.082593 | 120.2136 | 523.8179 | 1 | 0 | 15.9106 | 69.3288 | 17.3322 | 1.2124 | 5.2829 | 17.3322 | 4.2783 | 14.0364 | 1300 | 99999 | 1300
|  | 1301 | 1.301 | 1 | 1 | 11.6801 | 54.5874 | 11.5073 | 11.4709 | 9.0979 | 11.4337 | 1.077 | 9.0979 | 0.14267 | 0.082612 | 119.9379 | 523.938 | 1 | 0 | 15.8741 | 69.3447 | 17.3362 | 1.2096 | 5.2841 | 17.3362 | 4.2836 | 14.0537 | 1301 | 99999 | 1301
|  | 1302 | 1.302 | 1 | 1 | 11.6812 | 54.5074 | 11.5087 | 11.4723 | 9.0846 | 11.4346 | 1.076 | 9.0846 | 0.14232 | 0.082631 | 119.6444 | 524.0578 | 1 | 0 | 15.8353 | 69.3606 | 17.3401 | 1.2066 | 5.2853 | 17.3401 | 4.2889 | 14.071 | 1302 | 99999 | 1302
|  | 1303 | 1.303 | 1 | 1 | 11.6824 | 54.4594 | 11.5101 | 11.4738 | 9.0766 | 11.436 | 1.0751 | 9.0766 | 0.1421 | 0.08265 | 119.462 | 524.1773 | 1 | 0 | 15.8111 | 69.3764 | 17.3441 | 1.2048 | 5.2865 | 17.3441 | 4.2941 | 14.0884 | 1303 | 99999 | 1303
|  | 1304 | 1.304 | 1 | 1 | 11.6831 | 54.4156 | 11.511 | 11.4747 | 9.0693 | 11.4376 | 1.0737 | 9.0693 | 0.1419 | 0.082669 | 119.2942 | 524.2967 | 1 | 0 | 15.7889 | 69.3922 | 17.3481 | 1.2031 | 5.2877 | 17.3481 | 4.2994 | 14.1057 | 1304 | 99999 | 1304
|  | 1305 | 1.305 | 1 | 1 | 11.6838 | 54.3402 | 11.5118 | 11.4756 | 9.0567 | 11.4385 | 1.0721 | 9.0567 | 0.14157 | 0.082688 | 119.0168 | 524.4159 | 1 | 0 | 15.7522 | 69.408 | 17.352 | 1.2003 | 5.2889 | 17.352 | 4.3047 | 14.1231 | 1305 | 99999 | 1305
|  | 1306 | 1.306 | 1 | 1 | 11.6849 | 54.262 | 11.5132 | 11.477 | 9.0437 | 11.4394 | 1.0712 | 9.0437 | 0.14123 | 0.082707 | 118.7296 | 524.5347 | 1 | 0 | 15.7142 | 69.4237 | 17.3559 | 1.1974 | 5.2901 | 17.3559 | 4.31 | 14.1404 | 1306 | 99999 | 1306
|  | 1307 | 1.307 | 1 | 1 | 11.6861 | 54.2154 | 11.5146 | 11.4785 | 9.0359 | 11.4409 | 1.0703 | 9.0359 | 0.14102 | 0.082725 | 118.5523 | 524.6534 | 1 | 0 | 15.6907 | 69.4394 | 17.3599 | 1.1956 | 5.2913 | 17.3599 | 4.3153 | 14.1578 | 1307 | 99999 | 1307
|  | 1308 | 1.308 | 1 | 1 | 11.6868 | 54.1707 | 11.5154 | 11.4793 | 9.0285 | 11.4424 | 1.0688 | 9.0285 | 0.14082 | 0.082744 | 118.3816 | 524.7719 | 1 | 0 | 15.6682 | 69.4551 | 17.3638 | 1.1939 | 5.2925 | 17.3638 | 4.3206 | 14.1752 | 1308 | 99999 | 1308
|  | 1309 | 1.309 | 1 | 1 | 11.6874 | 54.0949 | 11.5163 | 11.4802 | 9.0158 | 11.4433 | 1.0673 | 9.0158 | 0.14049 | 0.082763 | 118.1029 | 524.8901 | 1 | 0 | 15.6313 | 69.4707 | 17.3677 | 1.1911 | 5.2937 | 17.3677 | 4.3259 | 14.1925 | 1309 | 99999 | 1309
|  | 1310 | 1.31 | 1 | 1 | 11.6886 | 54.0185 | 11.5176 | 11.4816 | 9.0031 | 11.4442 | 1.0664 | 9.0031 | 0.14015 | 0.082782 | 117.8222 | 525.0081 | 1 | 0 | 15.5941 | 69.4864 | 17.3716 | 1.1883 | 5.2949 | 17.3716 | 4.3312 | 14.2099 | 1310 | 99999 | 1310
|  | 1311 | 1.311 | 1 | 1 | 11.6897 | 53.9732 | 11.519 | 11.483 | 8.9955 | 11.4456 | 1.0655 | 8.9955 | 0.13995 | 0.0828 | 117.6494 | 525.1258 | 1 | 0 | 15.5712 | 69.5019 | 17.3755 | 1.1865 | 5.296 | 17.3755 | 4.3365 | 14.2273 | 1311 | 99999 | 1311
|  | 1312 | 1.312 | 1 | 1 | 11.6904 | 53.9277 | 11.5198 | 11.4839 | 8.9879 | 11.4471 | 1.064 | 8.9879 | 0.13974 | 0.082819 | 117.4757 | 525.2434 | 1 | 0 | 15.5483 | 69.5175 | 17.3794 | 1.1848 | 5.2972 | 17.3794 | 4.3418 | 14.2447 | 1312 | 99999 | 1312
|  | 1313 | 1.313 | 1 | 1 | 11.6911 | 53.8516 | 11.5207 | 11.4848 | 8.9753 | 11.448 | 1.0625 | 8.9753 | 0.13941 | 0.082837 | 117.196 | 525.3607 | 1 | 0 | 15.5112 | 69.533 | 17.3833 | 1.182 | 5.2984 | 17.3833 | 4.3471 | 14.262 | 1313 | 99999 | 1313
|  | 1314 | 1.314 | 1 | 1 | 11.6922 | 53.777 | 11.522 | 11.4862 | 8.9628 | 11.4489 | 1.0616 | 8.9628 | 0.13908 | 0.082856 | 116.9219 | 525.4778 | 1 | 0 | 15.475 | 69.5485 | 17.3871 | 1.1792 | 5.2996 | 17.3871 | 4.3524 | 14.2794 | 1314 | 99999 | 1314
|  | 1315 | 1.315 | 1 | 1 | 11.6933 | 53.7329 | 11.5234 | 11.4876 | 8.9555 | 11.4504 | 1.0607 | 8.9555 | 0.13888 | 0.082874 | 116.7533 | 525.5946 | 1 | 0 | 15.4526 | 69.564 | 17.391 | 1.1775 | 5.3008 | 17.391 | 4.3577 | 14.2968 | 1315 | 99999 | 1315
|  | 1316 | 1.316 | 1 | 1 | 11.694 | 53.6864 | 11.5242 | 11.4884 | 8.9477 | 11.4518 | 1.0592 | 8.9477 | 0.13867 | 0.082893 | 116.5765 | 525.7113 | 1 | 0 | 15.4292 | 69.5794 | 17.3949 | 1.1757 | 5.302 | 17.3949 | 4.363 | 14.3142 | 1316 | 99999 | 1316
|  | 1317 | 1.317 | 1 | 1 | 11.6947 | 53.6101 | 11.525 | 11.4893 | 8.935 | 11.4527 | 1.0578 | 8.935 | 0.13834 | 0.082911 | 116.2963 | 525.8277 | 1 | 0 | 15.3922 | 69.5948 | 17.3987 | 1.1729 | 5.3031 | 17.3987 | 4.3683 | 14.3316 | 1317 | 99999 | 1317
|  | 1318 | 1.318 | 1 | 1 | 11.6958 | 53.5374 | 11.5264 | 11.4907 | 8.9229 | 11.4536 | 1.0569 | 8.9229 | 0.13802 | 0.082929 | 116.0287 | 525.9439 | 1 | 0 | 15.3567 | 69.6102 | 17.4026 | 1.1702 | 5.3043 | 17.4026 | 4.3736 | 14.349 | 1318 | 99999 | 1318
|  | 1319 | 1.319 | 1 | 1 | 11.6969 | 53.4944 | 11.5278 | 11.4921 | 8.9157 | 11.4551 | 1.056 | 8.9157 | 0.13782 | 0.082948 | 115.864 | 526.0598 | 1 | 0 | 15.3349 | 69.6256 | 17.4064 | 1.1685 | 5.3055 | 17.4064 | 4.3789 | 14.3664 | 1319 | 99999 | 1319
|  | 1320 | 1.32 | 1 | 1 | 11.6976 | 53.4469 | 11.5285 | 11.4929 | 8.9078 | 11.4565 | 1.0545 | 8.9078 | 0.13761 | 0.082966 | 115.6839 | 526.1756 | 1 | 0 | 15.3111 | 69.6409 | 17.4102 | 1.1667 | 5.3066 | 17.4102 | 4.3842 | 14.3838 | 1320 | 99999 | 1320
|  | 1321 | 1.321 | 1 | 1 | 11.6983 | 53.3705 | 11.5294 | 11.4938 | 8.8951 | 11.4573 | 1.0531 | 8.8951 | 0.13728 | 0.082984 | 115.4035 | 526.2911 | 1 | 0 | 15.274 | 69.6562 | 17.414 | 1.1639 | 5.3078 | 17.414 | 4.3895 | 14.4013 | 1321 | 99999 | 1321
|  | 1322 | 1.322 | 1 | 1 | 11.6994 | 53.2997 | 11.5308 | 11.4952 | 8.8833 | 11.4583 | 1.0522 | 8.8833 | 0.13696 | 0.083002 | 115.1426 | 526.4064 | 1 | 0 | 15.2395 | 69.6714 | 17.4179 | 1.1612 | 5.309 | 17.4179 | 4.3948 | 14.4187 | 1322 | 99999 | 1322
|  | 1323 | 1.323 | 1 | 1 | 11.7005 | 53.2576 | 11.5321 | 11.4966 | 8.8763 | 11.4598 | 1.0513 | 8.8763 | 0.13677 | 0.083021 | 114.9813 | 526.5215 | 1 | 0 | 15.2181 | 69.6867 | 17.4217 | 1.1596 | 5.3101 | 17.4217 | 4.4001 | 14.4361 | 1323 | 99999 | 1323
|  | 1324 | 1.324 | 1 | 1 | 11.7011 | 53.2092 | 11.5328 | 11.4974 | 8.8682 | 11.4611 | 1.0498 | 8.8682 | 0.13655 | 0.083039 | 114.798 | 526.6363 | 1 | 0 | 15.1939 | 69.7019 | 17.4255 | 1.1578 | 5.3113 | 17.4255 | 4.4054 | 14.4535 | 1324 | 99999 | 1324
|  | 1325 | 1.325 | 1 | 1 | 11.7019 | 53.1328 | 11.5337 | 11.4983 | 8.8555 | 11.4619 | 1.0484 | 8.8555 | 0.13622 | 0.083057 | 114.5177 | 526.751 | 1 | 0 | 15.1568 | 69.717 | 17.4293 | 1.1549 | 5.3124 | 17.4293 | 4.4107 | 14.4709 | 1325 | 99999 | 1325
|  | 1326 | 1.326 | 1 | 1 | 11.703 | 53.0639 | 11.5351 | 11.4997 | 8.844 | 11.4629 | 1.0476 | 8.844 | 0.13592 | 0.083075 | 114.2634 | 526.8654 | 1 | 0 | 15.1231 | 69.7322 | 17.433 | 1.1524 | 5.3136 | 17.433 | 4.4161 | 14.4884 | 1326 | 99999 | 1326
|  | 1327 | 1.327 | 1 | 1 | 11.704 | 53.0227 | 11.5364 | 11.501 | 8.8371 | 11.4644 | 1.0466 | 8.8371 | 0.13573 | 0.083093 | 114.1051 | 526.9796 | 1 | 0 | 15.1022 | 69.7473 | 17.4368 | 1.1508 | 5.3147 | 17.4368 | 4.4214 | 14.5058 | 1327 | 99999 | 1327
|  | 1328 | 1.328 | 1 | 1 | 11.7047 | 52.9733 | 11.5371 | 11.5018 | 8.8289 | 11.4657 | 1.0451 | 8.8289 | 0.13551 | 0.083111 | 113.9186 | 527.0936 | 1 | 0 | 15.0775 | 69.7624 | 17.4406 | 1.1489 | 5.3159 | 17.4406 | 4.4267 | 14.5233 | 1328 | 99999 | 1328
|  | 1329 | 1.329 | 1 | 1 | 11.7054 | 52.897 | 11.538 | 11.5027 | 8.8162 | 11.4665 | 1.0438 | 8.8162 | 0.13518 | 0.083129 | 113.6389 | 527.2074 | 1 | 0 | 15.0404 | 69.7774 | 17.4444 | 1.1461 | 5.317 | 17.4444 | 4.432 | 14.5407 | 1329 | 99999 | 1329
|  | 1330 | 1.33 | 1 | 1 | 11.7065 | 52.83 | 11.5394 | 11.5042 | 8.805 | 11.4675 | 1.0429 | 8.805 | 0.13488 | 0.083147 | 113.3912 | 527.3209 | 1 | 0 | 15.0077 | 69.7925 | 17.4481 | 1.1436 | 5.3182 | 17.4481 | 4.4373 | 14.5582 | 1330 | 99999 | 1330
|  | 1331 | 1.331 | 1 | 1 | 11.7076 | 52.7894 | 11.5406 | 11.5054 | 8.7982 | 11.469 | 1.042 | 8.7982 | 0.1347 | 0.083165 | 113.2356 | 527.4342 | 1 | 0 | 14.9871 | 69.8075 | 17.4519 | 1.142 | 5.3193 | 17.4519 | 4.4426 | 14.5756 | 1331 | 99999 | 1331
|  | 1332 | 1.332 | 1 | 1 | 11.7082 | 52.7391 | 11.5413 | 11.5062 | 8.7898 | 11.4703 | 1.0405 | 8.7898 | 0.13447 | 0.083183 | 113.0458 | 527.5473 | 1 | 0 | 14.9619 | 69.8224 | 17.4556 | 1.1401 | 5.3205 | 17.4556 | 4.448 | 14.5931 | 1332 | 99999 | 1332
|  | 1333 | 1.333 | 1 | 1 | 11.7089 | 52.663 | 11.5423 | 11.5071 | 8.7772 | 11.4711 | 1.0392 | 8.7772 | 0.13414 | 0.083201 | 112.767 | 527.6602 | 1 | 0 | 14.925 | 69.8374 | 17.4593 | 1.1373 | 5.3216 | 17.4593 | 4.4533 | 14.6105 | 1333 | 99999 | 1333
|  | 1334 | 1.334 | 1 | 1 | 11.7101 | 52.5978 | 11.5436 | 11.5086 | 8.7663 | 11.4721 | 1.0384 | 8.7663 | 0.13385 | 0.083218 | 112.5259 | 527.7729 | 1 | 0 | 14.8931 | 69.8523 | 17.4631 | 1.1349 | 5.3227 | 17.4631 | 4.4586 | 14.628 | 1334 | 99999 | 1334
|  | 1335 | 1.335 | 1 | 1 | 11.711 | 52.5579 | 11.5448 | 11.5098 | 8.7597 | 11.4735 | 1.0374 | 8.7597 | 0.13367 | 0.083236 | 112.3724 | 527.8853 | 1 | 0 | 14.8728 | 69.8672 | 17.4668 | 1.1333 | 5.3239 | 17.4668 | 4.4639 | 14.6454 | 1335 | 99999 | 1335
|  | 1336 | 1.336 | 1 | 1 | 11.7116 | 52.5066 | 11.5455 | 11.5105 | 8.7511 | 11.4748 | 1.0359 | 8.7511 | 0.13344 | 0.083254 | 112.1795 | 527.9976 | 1 | 0 | 14.8473 | 69.882 | 17.4705 | 1.1314 | 5.325 | 17.4705 | 4.4693 | 14.6629 | 1336 | 99999 | 1336
|  | 1337 | 1.337 | 1 | 1 | 11.7124 | 52.4309 | 11.5465 | 11.5115 | 8.7385 | 11.4756 | 1.0346 | 8.7385 | 0.13311 | 0.083272 | 111.9019 | 528.1097 | 1 | 0 | 14.8105 | 69.8969 | 17.4742 | 1.1286 | 5.3261 | 17.4742 | 4.4746 | 14.6804 | 1337 | 99999 | 1337
|  | 1338 | 1.338 | 1 | 1 | 11.7135 | 52.3675 | 11.5478 | 11.5129 | 8.7279 | 11.4766 | 1.0338 | 8.7279 | 0.13283 | 0.083289 | 111.6673 | 528.2214 | 1 | 0 | 14.7795 | 69.9117 | 17.4779 | 1.1262 | 5.3273 | 17.4779 | 4.4799 | 14.6979 | 1338 | 99999 | 1338
|  | 1339 | 1.339 | 1 | 1 | 11.7145 | 52.3281 | 11.549 | 11.5141 | 8.7214 | 11.4781 | 1.0328 | 8.7214 | 0.13265 | 0.083307 | 111.5158 | 528.333 | 1 | 0 | 14.7594 | 69.9264 | 17.4816 | 1.1247 | 5.3284 | 17.4816 | 4.4852 | 14.7154 | 1339 | 99999 | 1339
|  | 1340 | 1.34 | 1 | 1 | 11.7151 | 52.2759 | 11.5497 | 11.5149 | 8.7126 | 11.4793 | 1.0313 | 8.7126 | 0.13242 | 0.083325 | 111.3196 | 528.4444 | 1 | 0 | 14.7335 | 69.9412 | 17.4853 | 1.1227 | 5.3295 | 17.4853 | 4.4906 | 14.7328 | 1340 | 99999 | 1340
|  | 1341 | 1.341 | 1 | 1 | 11.7159 | 52.2006 | 11.5507 | 11.5159 | 8.7001 | 11.4801 | 1.0301 | 8.7001 | 0.13209 | 0.083342 | 111.0436 | 528.5556 | 1 | 0 | 14.6969 | 69.9559 | 17.489 | 1.1199 | 5.3306 | 17.489 | 4.4959 | 14.7503 | 1341 | 99999 | 1341
|  | 1342 | 1.342 | 1 | 1 | 11.717 | 52.139 | 11.552 | 11.5173 | 8.6898 | 11.4811 | 1.0293 | 8.6898 | 0.13182 | 0.08336 | 110.8154 | 528.6666 | 1 | 0 | 14.6667 | 69.9706 | 17.4926 | 1.1176 | 5.3318 | 17.4926 | 4.5012 | 14.7678 | 1342 | 99999 | 1342
|  | 1343 | 1.343 | 1 | 1 | 11.7179 | 52.1001 | 11.5531 | 11.5184 | 8.6833 | 11.4826 | 1.0283 | 8.6833 | 0.13164 | 0.083377 | 110.6654 | 528.7773 | 1 | 0 | 14.6469 | 69.9852 | 17.4963 | 1.1161 | 5.3329 | 17.4963 | 4.5066 | 14.7853 | 1343 | 99999 | 1343
|  | 1344 | 1.344 | 1 | 1 | 11.7185 | 52.0469 | 11.5539 | 11.5192 | 8.6745 | 11.4837 | 1.0268 | 8.6745 | 0.1314 | 0.083395 | 110.4662 | 528.8879 | 1 | 0 | 14.6205 | 69.9999 | 17.5 | 1.1141 | 5.334 | 17.5 | 4.5119 | 14.8028 | 1344 | 99999 | 1344
|  | 1345 | 1.345 | 1 | 1 | 11.7193 | 51.9721 | 11.5548 | 11.5202 | 8.662 | 11.4845 | 1.0256 | 8.662 | 0.13108 | 0.083412 | 110.1921 | 528.9982 | 1 | 0 | 14.5842 | 70.0145 | 17.5036 | 1.1113 | 5.3351 | 17.5036 | 4.5172 | 14.8203 | 1345 | 99999 | 1345
|  | 1346 | 1.346 | 1 | 1 | 11.7204 | 51.9123 | 11.5562 | 11.5216 | 8.6521 | 11.4856 | 1.0248 | 8.6521 | 0.13081 | 0.083429 | 109.9701 | 529.1083 | 1 | 0 | 14.5549 | 70.029 | 17.5073 | 1.1091 | 5.3362 | 17.5073 | 4.5226 | 14.8378 | 1346 | 99999 | 1346
|  | 1347 | 1.347 | 1 | 1 | 11.7213 | 51.8737 | 11.5573 | 11.5227 | 8.6456 | 11.487 | 1.0238 | 8.6456 | 0.13063 | 0.083447 | 109.8214 | 529.2182 | 1 | 0 | 14.5352 | 70.0436 | 17.5109 | 1.1076 | 5.3373 | 17.5109 | 4.5279 | 14.8553 | 1347 | 99999 | 1347
|  | 1348 | 1.348 | 1 | 1 | 11.7219 | 51.8196 | 11.558 | 11.5234 | 8.6366 | 11.4882 | 1.0223 | 8.6366 | 0.13039 | 0.083464 | 109.6192 | 529.3279 | 1 | 0 | 14.5084 | 70.0581 | 17.5145 | 1.1055 | 5.3384 | 17.5145 | 4.5332 | 14.8729 | 1348 | 99999 | 1348
|  | 1349 | 1.349 | 1 | 1 | 11.7227 | 51.7454 | 11.5589 | 11.5244 | 8.6242 | 11.4889 | 1.0212 | 8.6242 | 0.13007 | 0.083481 | 109.3472 | 529.4374 | 1 | 0 | 14.4724 | 70.0726 | 17.5181 | 1.1028 | 5.3395 | 17.5181 | 4.5386 | 14.8904 | 1349 | 99999 | 1349
|  | 1350 | 1.35 | 1 | 1 | 11.7238 | 51.6874 | 11.5603 | 11.5258 | 8.6146 | 11.49 | 1.0204 | 8.6146 | 0.12981 | 0.083499 | 109.1314 | 529.5466 | 1 | 0 | 14.4439 | 70.0871 | 17.5218 | 1.1006 | 5.3406 | 17.5218 | 4.5439 | 14.9079 | 1350 | 99999 | 1350
|  | 1351 | 1.351 | 1 | 1 | 11.7247 | 51.6489 | 11.5613 | 11.5269 | 8.6082 | 11.4914 | 1.0193 | 8.6082 | 0.12964 | 0.083516 | 108.9836 | 529.6557 | 1 | 0 | 14.4243 | 70.1015 | 17.5254 | 1.0991 | 5.3417 | 17.5254 | 4.5493 | 14.9254 | 1351 | 99999 | 1351
|  | 1352 | 1.352 | 1 | 1 | 11.7253 | 51.594 | 11.562 | 11.5277 | 8.599 | 11.4925 | 1.0179 | 8.599 | 0.12939 | 0.083533 | 108.7786 | 529.7646 | 1 | 0 | 14.3972 | 70.1159 | 17.529 | 1.0971 | 5.3428 | 17.529 | 4.5546 | 14.9429 | 1352 | 99999 | 1352
|  | 1353 | 1.353 | 1 | 1 | 11.7261 | 51.5205 | 11.563 | 11.5287 | 8.5867 | 11.4933 | 1.0167 | 8.5867 | 0.12907 | 0.08355 | 108.5091 | 529.8732 | 1 | 0 | 14.3615 | 70.1303 | 17.5326 | 1.0943 | 5.3439 | 17.5326 | 4.56 | 14.9605 | 1353 | 99999 | 1353
|  | 1354 | 1.354 | 1 | 1 | 11.7272 | 51.4642 | 11.5644 | 11.5301 | 8.5774 | 11.4944 | 1.016 | 8.5774 | 0.12882 | 0.083567 | 108.2993 | 529.9816 | 1 | 0 | 14.3337 | 70.1446 | 17.5362 | 1.0922 | 5.345 | 17.5362 | 4.5653 | 14.978 | 1354 | 99999 | 1354
|  | 1355 | 1.355 | 1 | 1 | 11.728 | 51.4259 | 11.5654 | 11.5311 | 8.571 | 11.4958 | 1.0149 | 8.571 | 0.12865 | 0.083585 | 108.152 | 530.0898 | 1 | 0 | 14.3142 | 70.1589 | 17.5397 | 1.0907 | 5.3461 | 17.5397 | 4.5706 | 14.9956 | 1355 | 99999 | 1355
|  | 1356 | 1.356 | 1 | 1 | 11.7286 | 51.3701 | 11.5661 | 11.5319 | 8.5617 | 11.4969 | 1.0134 | 8.5617 | 0.1284 | 0.083602 | 107.9443 | 530.1979 | 1 | 0 | 14.2867 | 70.1732 | 17.5433 | 1.0887 | 5.3472 | 17.5433 | 4.576 | 15.0131 | 1356 | 99999 | 1356
|  | 1357 | 1.357 | 1 | 1 | 11.7294 | 51.2974 | 11.5671 | 11.5329 | 8.5496 | 11.4976 | 1.0123 | 8.5496 | 0.12808 | 0.083619 | 107.6776 | 530.3057 | 1 | 0 | 14.2514 | 70.1875 | 17.5469 | 1.086 | 5.3483 | 17.5469 | 4.5813 | 15.0306 | 1357 | 99999 | 1357
|  | 1358 | 1.358 | 1 | 1 | 11.7305 | 51.2427 | 11.5684 | 11.5343 | 8.5404 | 11.4987 | 1.0116 | 8.5404 | 0.12784 | 0.083636 | 107.4736 | 530.4133 | 1 | 0 | 14.2244 | 70.2018 | 17.5504 | 1.0839 | 5.3494 | 17.5504 | 4.5867 | 15.0482 | 1358 | 99999 | 1358
|  | 1359 | 1.359 | 1 | 1 | 11.7314 | 51.2045 | 11.5694 | 11.5353 | 8.5341 | 11.5002 | 1.0105 | 8.5341 | 0.12767 | 0.083653 | 107.3266 | 530.5207 | 1 | 0 | 14.205 | 70.216 | 17.554 | 1.0824 | 5.3505 | 17.554 | 4.592 | 15.0657 | 1359 | 99999 | 1359
|  | 1360 | 1.36 | 1 | 1 | 11.7319 | 51.148 | 11.5701 | 11.536 | 8.5247 | 11.5012 | 1.0091 | 8.5247 | 0.12742 | 0.08367 | 107.1163 | 530.6279 | 1 | 0 | 14.1772 | 70.2302 | 17.5575 | 1.0803 | 5.3515 | 17.5575 | 4.5974 | 15.0833 | 1360 | 99999 | 1360
|  | 1361 | 1.361 | 1 | 1 | 11.7328 | 51.076 | 11.5711 | 11.5371 | 8.5127 | 11.502 | 1.008 | 8.5127 | 0.1271 | 0.083686 | 106.8526 | 530.7349 | 1 | 0 | 14.1423 | 70.2443 | 17.5611 | 1.0776 | 5.3526 | 17.5611 | 4.6027 | 15.1009 | 1361 | 99999 | 1361
|  | 1362 | 1.362 | 1 | 1 | 11.7339 | 51.0229 | 11.5725 | 11.5384 | 8.5038 | 11.5031 | 1.0072 | 8.5038 | 0.12687 | 0.083703 | 106.6542 | 530.8416 | 1 | 0 | 14.116 | 70.2584 | 17.5646 | 1.0756 | 5.3537 | 17.5646 | 4.6081 | 15.1184 | 1362 | 99999 | 1362
|  | 1363 | 1.363 | 1 | 1 | 11.7347 | 50.9847 | 11.5734 | 11.5394 | 8.4974 | 11.5045 | 1.0061 | 8.4974 | 0.12669 | 0.08372 | 106.5073 | 530.9482 | 1 | 0 | 14.0966 | 70.2726 | 17.5681 | 1.0742 | 5.3548 | 17.5681 | 4.6135 | 15.136 | 1363 | 99999 | 1363
|  | 1364 | 1.364 | 1 | 1 | 11.7352 | 50.9275 | 11.5741 | 11.5402 | 8.4879 | 11.5055 | 1.0047 | 8.4879 | 0.12644 | 0.083737 | 106.2946 | 531.0546 | 1 | 0 | 14.0684 | 70.2866 | 17.5717 | 1.072 | 5.3558 | 17.5717 | 4.6188 | 15.1536 | 1364 | 99999 | 1364
|  | 1365 | 1.365 | 1 | 1 | 11.7361 | 50.8564 | 11.5751 | 11.5412 | 8.4761 | 11.5062 | 1.0037 | 8.4761 | 0.12613 | 0.083754 | 106.0341 | 531.1608 | 1 | 0 | 14.0339 | 70.3007 | 17.5752 | 1.0694 | 5.3569 | 17.5752 | 4.6242 | 15.1711 | 1365 | 99999 | 1365
|  | 1366 | 1.366 | 1 | 1 | 11.7372 | 50.8049 | 11.5764 | 11.5426 | 8.4675 | 11.5074 | 1.0029 | 8.4675 | 0.1259 | 0.08377 | 105.8412 | 531.2667 | 1 | 0 | 14.0084 | 70.3147 | 17.5787 | 1.0674 | 5.358 | 17.5787 | 4.6295 | 15.1887 | 1366 | 99999 | 1366
|  | 1367 | 1.367 | 1 | 1 | 11.7379 | 50.7665 | 11.5774 | 11.5435 | 8.4611 | 11.5087 | 1.0018 | 8.4611 | 0.12573 | 0.083787 | 105.694 | 531.3725 | 1 | 0 | 13.9889 | 70.3287 | 17.5822 | 1.066 | 5.359 | 17.5822 | 4.6349 | 15.2063 | 1367 | 99999 | 1367
|  | 1368 | 1.368 | 1 | 1 | 11.7385 | 50.7086 | 11.5781 | 11.5443 | 8.4514 | 11.5097 | 1.0004 | 8.4514 | 0.12547 | 0.083804 | 105.4792 | 531.4781 | 1 | 0 | 13.9605 | 70.3427 | 17.5857 | 1.0638 | 5.3601 | 17.5857 | 4.6402 | 15.2239 | 1368 | 99999 | 1368
|  | 1369 | 1.369 | 1 | 1 | 11.7394 | 50.6386 | 11.5791 | 11.5454 | 8.4398 | 11.5105 | 0.9994 | 8.4398 | 0.12516 | 0.083821 | 105.2221 | 531.5834 | 1 | 0 | 13.9265 | 70.3566 | 17.5892 | 1.0612 | 5.3612 | 17.5892 | 4.6456 | 15.2415 | 1369 | 99999 | 1369
|  | 1370 | 1.37 | 1 | 1 | 11.7404 | 50.5885 | 11.5804 | 11.5467 | 8.4314 | 11.5116 | 0.99863 | 8.4314 | 0.12494 | 0.083837 | 105.0344 | 531.6885 | 1 | 0 | 13.9016 | 70.3705 | 17.5926 | 1.0593 | 5.3622 | 17.5926 | 4.651 | 15.2591 | 1370 | 99999 | 1370
|  | 1371 | 1.371 | 1 | 1 | 11.7412 | 50.55 | 11.5813 | 11.5476 | 8.425 | 11.513 | 0.99749 | 8.425 | 0.12477 | 0.083854 | 104.8868 | 531.7935 | 1 | 0 | 13.8821 | 70.3844 | 17.5961 | 1.0578 | 5.3633 | 17.5961 | 4.6563 | 15.2767 | 1371 | 99999 | 1371
|  | 1372 | 1.372 | 1 | 1 | 11.7418 | 50.4915 | 11.582 | 11.5483 | 8.4152 | 11.514 | 0.99613 | 8.4152 | 0.12451 | 0.08387 | 104.6699 | 531.8983 | 1 | 0 | 13.8534 | 70.3983 | 17.5996 | 1.0556 | 5.3644 | 17.5996 | 4.6617 | 15.2943 | 1372 | 99999 | 1372
|  | 1373 | 1.373 | 1 | 1 | 11.7426 | 50.4224 | 11.5831 | 11.5494 | 8.4037 | 11.5147 | 0.99515 | 8.4037 | 0.12421 | 0.083887 | 104.4166 | 532.0028 | 1 | 0 | 13.8198 | 70.4121 | 17.603 | 1.0531 | 5.3654 | 17.603 | 4.6671 | 15.3119 | 1373 | 99999 | 1373
|  | 1374 | 1.374 | 1 | 1 | 11.7437 | 50.3738 | 11.5843 | 11.5507 | 8.3956 | 11.5159 | 0.99438 | 8.3956 | 0.12399 | 0.083903 | 104.2338 | 532.1071 | 1 | 0 | 13.7956 | 70.4259 | 17.6065 | 1.0512 | 5.3665 | 17.6065 | 4.6724 | 15.3295 | 1374 | 99999 | 1374
|  | 1375 | 1.375 | 1 | 1 | 11.7444 | 50.335 | 11.5852 | 11.5517 | 8.3892 | 11.5172 | 0.99322 | 8.3892 | 0.12381 | 0.08392 | 104.0855 | 532.2113 | 1 | 0 | 13.776 | 70.4397 | 17.6099 | 1.0497 | 5.3675 | 17.6099 | 4.6778 | 15.3471 | 1375 | 99999 | 1375
|  | 1376 | 1.376 | 1 | 1 | 11.745 | 50.276 | 11.5859 | 11.5524 | 8.3793 | 11.5181 | 0.99188 | 8.3793 | 0.12355 | 0.083936 | 103.8669 | 532.3153 | 1 | 0 | 13.7471 | 70.4535 | 17.6134 | 1.0475 | 5.3686 | 17.6134 | 4.6832 | 15.3647 | 1376 | 99999 | 1376
|  | 1377 | 1.377 | 1 | 1 | 11.7459 | 50.208 | 11.587 | 11.5535 | 8.368 | 11.5189 | 0.99093 | 8.368 | 0.12326 | 0.083953 | 103.6173 | 532.419 | 1 | 0 | 13.7141 | 70.4672 | 17.6168 | 1.045 | 5.3696 | 17.6168 | 4.6885 | 15.3823 | 1377 | 99999 | 1377
|  | 1378 | 1.378 | 1 | 1 | 11.7469 | 50.1607 | 11.5882 | 11.5548 | 8.3601 | 11.5201 | 0.99015 | 8.3601 | 0.12304 | 0.083969 | 103.4393 | 532.5225 | 1 | 0 | 13.6905 | 70.4809 | 17.6202 | 1.0432 | 5.3706 | 17.6202 | 4.6939 | 15.3999 | 1378 | 99999 | 1378
|  | 1379 | 1.379 | 1 | 1 | 11.7476 | 50.1216 | 11.5891 | 11.5557 | 8.3536 | 11.5214 | 0.98899 | 8.3536 | 0.12287 | 0.083985 | 103.2902 | 532.6259 | 1 | 0 | 13.6708 | 70.4946 | 17.6237 | 1.0417 | 5.3717 | 17.6237 | 4.6993 | 15.4176 | 1379 | 99999 | 1379
|  | 1380 | 1.38 | 1 | 1 | 11.7482 | 50.0621 | 11.5898 | 11.5564 | 8.3437 | 11.5223 | 0.98767 | 8.3437 | 0.1226 | 0.084002 | 103.07 | 532.7291 | 1 | 0 | 13.6416 | 70.5083 | 17.6271 | 1.0395 | 5.3727 | 17.6271 | 4.7046 | 15.4352 | 1380 | 99999 | 1380
|  | 1381 | 1.381 | 1 | 1 | 11.7491 | 49.9953 | 11.5909 | 11.5575 | 8.3325 | 11.5231 | 0.98675 | 8.3325 | 0.12231 | 0.084018 | 102.8244 | 532.832 | 1 | 0 | 13.6091 | 70.5219 | 17.6305 | 1.037 | 5.3738 | 17.6305 | 4.71 | 15.4528 | 1381 | 99999 | 1381
|  | 1382 | 1.382 | 1 | 1 | 11.7501 | 49.9492 | 11.5921 | 11.5588 | 8.3249 | 11.5242 | 0.98596 | 8.3249 | 0.12211 | 0.084034 | 102.6509 | 532.9348 | 1 | 0 | 13.5861 | 70.5355 | 17.6339 | 1.0353 | 5.3748 | 17.6339 | 4.7154 | 15.4705 | 1382 | 99999 | 1382
|  | 1383 | 1.383 | 1 | 1 | 11.7508 | 49.9098 | 11.5929 | 11.5597 | 8.3183 | 11.5255 | 0.98479 | 8.3183 | 0.12193 | 0.08405 | 102.5007 | 533.0374 | 1 | 0 | 13.5663 | 70.5491 | 17.6373 | 1.0337 | 5.3758 | 17.6373 | 4.7208 | 15.4881 | 1383 | 99999 | 1383
|  | 1384 | 1.384 | 1 | 1 | 11.7514 | 49.8499 | 11.5936 | 11.5604 | 8.3083 | 11.5264 | 0.9835 | 8.3083 | 0.12166 | 0.084066 | 102.2792 | 533.1397 | 1 | 0 | 13.5369 | 70.5626 | 17.6407 | 1.0315 | 5.3769 | 17.6407 | 4.7261 | 15.5057 | 1384 | 99999 | 1384
|  | 1385 | 1.385 | 1 | 1 | 11.7523 | 49.7842 | 11.5947 | 11.5615 | 8.2974 | 11.5272 | 0.98259 | 8.2974 | 0.12138 | 0.084083 | 102.0378 | 533.2419 | 1 | 0 | 13.505 | 70.5761 | 17.644 | 1.0291 | 5.3779 | 17.644 | 4.7315 | 15.5234 | 1385 | 99999 | 1385
|  | 1386 | 1.386 | 1 | 1 | 11.7532 | 49.7394 | 11.5959 | 11.5628 | 8.2899 | 11.5284 | 0.9818 | 8.2899 | 0.12117 | 0.084099 | 101.8685 | 533.3439 | 1 | 0 | 13.4826 | 70.5896 | 17.6474 | 1.0274 | 5.3789 | 17.6474 | 4.7369 | 15.541 | 1386 | 99999 | 1386
|  | 1387 | 1.387 | 1 | 1 | 11.7539 | 49.6996 | 11.5967 | 11.5636 | 8.2833 | 11.5296 | 0.98063 | 8.2833 | 0.12099 | 0.084115 | 101.7171 | 533.4456 | 1 | 0 | 13.4626 | 70.6031 | 17.6508 | 1.0258 | 5.38 | 17.6508 | 4.7423 | 15.5587 | 1387 | 99999 | 1387
|  | 1388 | 1.388 | 1 | 1 | 11.7545 | 49.6393 | 11.5974 | 11.5644 | 8.2732 | 11.5305 | 0.97935 | 8.2732 | 0.12073 | 0.084131 | 101.4944 | 533.5473 | 1 | 0 | 13.4331 | 70.6165 | 17.6541 | 1.0236 | 5.381 | 17.6541 | 4.7477 | 15.5763 | 1388 | 99999 | 1388
|  | 1389 | 1.389 | 1 | 1 | 11.7554 | 49.5749 | 11.5985 | 11.5655 | 8.2625 | 11.5313 | 0.97847 | 8.2625 | 0.12045 | 0.084147 | 101.2573 | 533.6486 | 1 | 0 | 13.4017 | 70.63 | 17.6575 | 1.0212 | 5.382 | 17.6575 | 4.753 | 15.594 | 1389 | 99999 | 1389
|  | 1390 | 1.39 | 1 | 1 | 11.7564 | 49.5311 | 11.5997 | 11.5667 | 8.2552 | 11.5325 | 0.97767 | 8.2552 | 0.12025 | 0.084163 | 101.092 | 533.7498 | 1 | 0 | 13.3798 | 70.6434 | 17.6608 | 1.0195 | 5.383 | 17.6608 | 4.7584 | 15.6116 | 1390 | 99999 | 1390
|  | 1391 | 1.391 | 1 | 1 | 11.757 | 49.4909 | 11.6005 | 11.5675 | 8.2485 | 11.5337 | 0.97649 | 8.2485 | 0.12007 | 0.084179 | 100.9393 | 533.8508 | 1 | 0 | 13.3596 | 70.6567 | 17.6642 | 1.018 | 5.384 | 17.6642 | 4.7638 | 15.6293 | 1391 | 99999 | 1391
|  | 1392 | 1.392 | 1 | 1 | 11.7576 | 49.4304 | 11.6012 | 11.5683 | 8.2384 | 11.5346 | 0.97524 | 8.2384 | 0.1198 | 0.084195 | 100.7158 | 533.9516 | 1 | 0 | 13.33 | 70.6701 | 17.6675 | 1.0157 | 5.3851 | 17.6675 | 4.7692 | 15.647 | 1392 | 99999 | 1392
|  | 1393 | 1.393 | 1 | 1 | 11.7585 | 49.3671 | 11.6023 | 11.5694 | 8.2279 | 11.5354 | 0.97438 | 8.2279 | 0.11953 | 0.084211 | 100.483 | 534.0522 | 1 | 0 | 13.2992 | 70.6834 | 17.6708 | 1.0134 | 5.3861 | 17.6708 | 4.7746 | 15.6647 | 1393 | 99999 | 1393
|  | 1394 | 1.394 | 1 | 1 | 11.7595 | 49.3244 | 11.6035 | 11.5706 | 8.2207 | 11.5365 | 0.97358 | 8.2207 | 0.11933 | 0.084226 | 100.3215 | 534.1527 | 1 | 0 | 13.2778 | 70.6967 | 17.6742 | 1.0118 | 5.3871 | 17.6742 | 4.78 | 15.6823 | 1394 | 99999 | 1394
|  | 1395 | 1.395 | 1 | 1 | 11.7601 | 49.2838 | 11.6043 | 11.5714 | 8.214 | 11.5378 | 0.97239 | 8.214 | 0.11915 | 0.084242 | 100.1673 | 534.2529 | 1 | 0 | 13.2574 | 70.7099 | 17.6775 | 1.0102 | 5.3881 | 17.6775 | 4.7854 | 15.7 | 1395 | 99999 | 1395
|  | 1396 | 1.396 | 1 | 1 | 11.7607 | 49.223 | 11.605 | 11.5722 | 8.2038 | 11.5386 | 0.97116 | 8.2038 | 0.11888 | 0.084258 | 99.9431 | 534.3529 | 1 | 0 | 13.2278 | 70.7232 | 17.6808 | 1.008 | 5.3891 | 17.6808 | 4.7907 | 15.7177 | 1396 | 99999 | 1396
|  | 1397 | 1.397 | 1 | 1 | 11.7617 | 49.1611 | 11.6061 | 11.5733 | 8.1935 | 11.5394 | 0.97032 | 8.1935 | 0.11861 | 0.084274 | 99.7148 | 534.4528 | 1 | 0 | 13.1976 | 70.7364 | 17.6841 | 1.0057 | 5.3901 | 17.6841 | 4.7961 | 15.7354 | 1397 | 99999 | 1397
|  | 1398 | 1.398 | 1 | 1 | 11.7626 | 49.1193 | 11.6072 | 11.5745 | 8.1866 | 11.5406 | 0.96951 | 8.1866 | 0.11842 | 0.08429 | 99.5567 | 534.5524 | 1 | 0 | 13.1766 | 70.7496 | 17.6874 | 1.0041 | 5.3911 | 17.6874 | 4.8015 | 15.7531 | 1398 | 99999 | 1398
|  | 1399 | 1.399 | 1 | 1 | 11.7632 | 49.0782 | 11.608 | 11.5753 | 8.1797 | 11.5418 | 0.96832 | 8.1797 | 0.11824 | 0.084305 | 99.401 | 534.6519 | 1 | 0 | 13.156 | 70.7628 | 17.6907 | 1.0025 | 5.3921 | 17.6907 | 4.8069 | 15.7707 | 1399 | 99999 | 1399
|  | 1400 | 1.4 | 1 | 1 | 11.7638 | 49.0173 | 11.6087 | 11.5761 | 8.1695 | 11.5426 | 0.96712 | 8.1695 | 0.11797 | 0.084321 | 99.1764 | 534.7512 | 1 | 0 | 13.1263 | 70.7759 | 17.694 | 1.0002 | 5.3931 | 17.694 | 4.8123 | 15.7884 | 1400 | 99999 | 1400
|  | 1401 | 1.401 | 1 | 1 | 11.7647 | 48.9566 | 11.6098 | 11.5772 | 8.1594 | 11.5434 | 0.96629 | 8.1594 | 0.11771 | 0.084337 | 98.9527 | 534.8502 | 1 | 0 | 13.0967 | 70.789 | 17.6973 | 0.99797 | 5.3941 | 17.6973 | 4.8177 | 15.8061 | 1401 | 99999 | 1401
|  | 1402 | 1.402 | 1 | 1 | 11.7657 | 48.9157 | 11.6109 | 11.5783 | 8.1526 | 11.5446 | 0.96547 | 8.1526 | 0.11752 | 0.084352 | 98.7977 | 534.9491 | 1 | 0 | 13.0762 | 70.8021 | 17.7005 | 0.9964 | 5.3951 | 17.7005 | 4.8231 | 15.8238 | 1402 | 99999 | 1402
|  | 1403 | 1.403 | 1 | 1 | 11.7663 | 48.8742 | 11.6117 | 11.5791 | 8.1457 | 11.5458 | 0.96428 | 8.1457 | 0.11733 | 0.084368 | 98.6404 | 535.0478 | 1 | 0 | 13.0553 | 70.8152 | 17.7038 | 0.99482 | 5.3961 | 17.7038 | 4.8285 | 15.8415 | 1403 | 99999 | 1403
|  | 1404 | 1.404 | 1 | 1 | 11.7669 | 48.8132 | 11.6124 | 11.5799 | 8.1355 | 11.5466 | 0.9631 | 8.1355 | 0.11707 | 0.084384 | 98.4157 | 535.1464 | 1 | 0 | 13.0256 | 70.8282 | 17.707 | 0.99255 | 5.3971 | 17.707 | 4.8339 | 15.8592 | 1404 | 99999 | 1404
|  | 1405 | 1.405 | 1 | 1 | 11.7678 | 48.7537 | 11.6135 | 11.581 | 8.1256 | 11.5474 | 0.9623 | 8.1256 | 0.11681 | 0.084399 | 98.1965 | 535.2447 | 1 | 0 | 12.9966 | 70.8412 | 17.7103 | 0.99034 | 5.3981 | 17.7103 | 4.8393 | 15.877 | 1405 | 99999 | 1405
|  | 1406 | 1.406 | 1 | 1 | 11.7687 | 48.7137 | 11.6146 | 11.5822 | 8.119 | 11.5486 | 0.96146 | 8.119 | 0.11663 | 0.084415 | 98.0445 | 535.3428 | 1 | 0 | 12.9765 | 70.8542 | 17.7135 | 0.98881 | 5.3991 | 17.7135 | 4.8447 | 15.8947 | 1406 | 99999 | 1406
|  | 1407 | 1.407 | 1 | 1 | 11.7693 | 48.6716 | 11.6154 | 11.5829 | 8.1119 | 11.5497 | 0.96027 | 8.1119 | 0.11644 | 0.08443 | 97.8854 | 535.4408 | 1 | 0 | 12.9554 | 70.8672 | 17.7168 | 0.9872 | 5.4001 | 17.7168 | 4.8501 | 15.9124 | 1407 | 99999 | 1407
|  | 1408 | 1.408 | 1 | 1 | 11.7699 | 48.6106 | 11.6161 | 11.5837 | 8.1018 | 11.5505 | 0.95912 | 8.1018 | 0.11617 | 0.084445 | 97.6608 | 535.5385 | 1 | 0 | 12.9257 | 70.8801 | 17.72 | 0.98494 | 5.4011 | 17.72 | 4.8555 | 15.9301 | 1408 | 99999 | 1408
|  | 1409 | 1.409 | 1 | 1 | 11.7708 | 48.5525 | 11.6172 | 11.5849 | 8.0921 | 11.5513 | 0.95833 | 8.0921 | 0.11591 | 0.084461 | 97.4462 | 535.6361 | 1 | 0 | 12.8973 | 70.893 | 17.7233 | 0.98277 | 5.402 | 17.7233 | 4.8609 | 15.9478 | 1409 | 99999 | 1409
|  | 1410 | 1.41 | 1 | 1 | 11.7717 | 48.5132 | 11.6183 | 11.5859 | 8.0855 | 11.5525 | 0.95749 | 8.0855 | 0.11574 | 0.084476 | 97.2969 | 535.7335 | 1 | 0 | 12.8775 | 70.9059 | 17.7265 | 0.98127 | 5.403 | 17.7265 | 4.8663 | 15.9656 | 1410 | 99999 | 1410
|  | 1411 | 1.411 | 1 | 1 | 11.7723 | 48.4706 | 11.619 | 11.5867 | 8.0784 | 11.5536 | 0.95629 | 8.0784 | 0.11555 | 0.084492 | 97.1361 | 535.8307 | 1 | 0 | 12.8563 | 70.9188 | 17.7297 | 0.97965 | 5.404 | 17.7297 | 4.8717 | 15.9833 | 1411 | 99999 | 1411
|  | 1412 | 1.412 | 1 | 1 | 11.7729 | 48.4096 | 11.6198 | 11.5875 | 8.0683 | 11.5544 | 0.95517 | 8.0683 | 0.11528 | 0.084507 | 96.9118 | 535.9277 | 1 | 0 | 12.8266 | 70.9316 | 17.7329 | 0.97738 | 5.405 | 17.7329 | 4.8771 | 16.001 | 1412 | 99999 | 1412
|  | 1413 | 1.413 | 1 | 1 | 11.7739 | 48.3528 | 11.6209 | 11.5886 | 8.0588 | 11.5553 | 0.95439 | 8.0588 | 0.11503 | 0.084522 | 96.7018 | 536.0245 | 1 | 0 | 12.7988 | 70.9444 | 17.7361 | 0.97527 | 5.406 | 17.7361 | 4.8825 | 16.0188 | 1413 | 99999 | 1413
|  | 1414 | 1.414 | 1 | 1 | 11.7747 | 48.3142 | 11.6219 | 11.5897 | 8.0524 | 11.5564 | 0.95354 | 8.0524 | 0.11485 | 0.084538 | 96.555 | 536.1211 | 1 | 0 | 12.7793 | 70.9572 | 17.7393 | 0.97379 | 5.4069 | 17.7393 | 4.8879 | 16.0365 | 1414 | 99999 | 1414
|  | 1415 | 1.415 | 1 | 1 | 11.7753 | 48.271 | 11.6226 | 11.5904 | 8.0452 | 11.5575 | 0.95235 | 8.0452 | 0.11466 | 0.084553 | 96.3924 | 536.2176 | 1 | 0 | 12.7578 | 70.97 | 17.7425 | 0.97215 | 5.4079 | 17.7425 | 4.8933 | 16.0542 | 1415 | 99999 | 1415
|  | 1416 | 1.416 | 1 | 1 | 11.7759 | 48.2102 | 11.6234 | 11.5912 | 8.035 | 11.5583 | 0.95125 | 8.035 | 0.11439 | 0.084568 | 96.1687 | 536.3139 | 1 | 0 | 12.7282 | 70.9827 | 17.7457 | 0.96989 | 5.4089 | 17.7457 | 4.8987 | 16.072 | 1416 | 99999 | 1416
|  | 1417 | 1.417 | 1 | 1 | 11.7768 | 48.1547 | 11.6245 | 11.5924 | 8.0258 | 11.5591 | 0.95048 | 8.0258 | 0.11415 | 0.084583 | 95.9633 | 536.41 | 1 | 0 | 12.701 | 70.9954 | 17.7489 | 0.96782 | 5.4099 | 17.7489 | 4.9042 | 16.0897 | 1417 | 99999 | 1417
|  | 1418 | 1.418 | 1 | 1 | 11.7777 | 48.1167 | 11.6255 | 11.5934 | 8.0194 | 11.5603 | 0.94962 | 8.0194 | 0.11398 | 0.084598 | 95.8186 | 536.5058 | 1 | 0 | 12.6819 | 71.0081 | 17.752 | 0.96636 | 5.4108 | 17.752 | 4.9096 | 16.1075 | 1418 | 99999 | 1418
|  | 1419 | 1.419 | 1 | 1 | 11.7783 | 48.073 | 11.6262 | 11.5942 | 8.0122 | 11.5614 | 0.94843 | 8.0122 | 0.11378 | 0.084613 | 95.6543 | 536.6016 | 1 | 0 | 12.6601 | 71.0208 | 17.7552 | 0.9647 | 5.4118 | 17.7552 | 4.915 | 16.1252 | 1419 | 99999 | 1419
|  | 1420 | 1.42 | 1 | 1 | 11.7789 | 48.0124 | 11.627 | 11.595 | 8.0021 | 11.5621 | 0.94735 | 8.0021 | 0.11352 | 0.084629 | 95.4313 | 536.6971 | 1 | 0 | 12.6306 | 71.0334 | 17.7584 | 0.96245 | 5.4127 | 17.7584 | 4.9204 | 16.143 | 1420 | 99999 | 1420
|  | 1421 | 1.421 | 1 | 1 | 11.7798 | 47.9581 | 11.6281 | 11.5961 | 7.993 | 11.563 | 0.9466 | 7.993 | 0.11328 | 0.084644 | 95.2305 | 536.7925 | 1 | 0 | 12.604 | 71.0461 | 17.7615 | 0.96043 | 5.4137 | 17.7615 | 4.9258 | 16.1608 | 1421 | 99999 | 1421
|  | 1422 | 1.422 | 1 | 1 | 11.7806 | 47.9206 | 11.6291 | 11.5971 | 7.9868 | 11.5642 | 0.94573 | 7.9868 | 0.11311 | 0.084659 | 95.0877 | 536.8876 | 1 | 0 | 12.5851 | 71.0587 | 17.7647 | 0.95899 | 5.4147 | 17.7647 | 4.9312 | 16.1785 | 1422 | 99999 | 1422
|  | 1423 | 1.423 | 1 | 1 | 11.7812 | 47.8764 | 11.6298 | 11.5978 | 7.9794 | 11.5652 | 0.94455 | 7.9794 | 0.11291 | 0.084674 | 94.9217 | 536.9826 | 1 | 0 | 12.5632 | 71.0712 | 17.7678 | 0.95731 | 5.4156 | 17.7678 | 4.9366 | 16.1963 | 1423 | 99999 | 1423
|  | 1424 | 1.424 | 1 | 1 | 11.7819 | 47.816 | 11.6306 | 11.5987 | 7.9693 | 11.566 | 0.94349 | 7.9693 | 0.11265 | 0.084689 | 94.6997 | 537.0774 | 1 | 0 | 12.5338 | 71.0838 | 17.7709 | 0.95507 | 5.4166 | 17.7709 | 4.942 | 16.2141 | 1424 | 99999 | 1424
|  | 1425 | 1.425 | 1 | 1 | 11.7828 | 47.7631 | 11.6317 | 11.5998 | 7.9605 | 11.5668 | 0.94275 | 7.9605 | 0.11241 | 0.084704 | 94.5034 | 537.172 | 1 | 0 | 12.5078 | 71.0963 | 17.7741 | 0.95309 | 5.4175 | 17.7741 | 4.9475 | 16.2318 | 1425 | 99999 | 1425
|  | 1426 | 1.426 | 1 | 1 | 11.7836 | 47.726 | 11.6326 | 11.6008 | 7.9543 | 11.568 | 0.94187 | 7.9543 | 0.11225 | 0.084719 | 94.3623 | 537.2665 | 1 | 0 | 12.4891 | 71.1088 | 17.7772 | 0.95167 | 5.4185 | 17.7772 | 4.9529 | 16.2496 | 1426 | 99999 | 1426
|  | 1427 | 1.427 | 1 | 1 | 11.7841 | 47.6813 | 11.6333 | 11.6015 | 7.9469 | 11.569 | 0.94069 | 7.9469 | 0.11205 | 0.084733 | 94.1946 | 537.3607 | 1 | 0 | 12.4669 | 71.1213 | 17.7803 | 0.94998 | 5.4194 | 17.7803 | 4.9583 | 16.2674 | 1427 | 99999 | 1427
|  | 1428 | 1.428 | 1 | 1 | 11.7848 | 47.6213 | 11.6341 | 11.6023 | 7.9369 | 11.5698 | 0.93966 | 7.9369 | 0.11178 | 0.084748 | 93.9738 | 537.4548 | 1 | 0 | 12.4377 | 71.1337 | 17.7834 | 0.94775 | 5.4204 | 17.7834 | 4.9637 | 16.2852 | 1428 | 99999 | 1428
|  | 1429 | 1.429 | 1 | 1 | 11.7857 | 47.5696 | 11.6352 | 11.6035 | 7.9283 | 11.5706 | 0.93893 | 7.9283 | 0.11156 | 0.084763 | 93.782 | 537.5487 | 1 | 0 | 12.4123 | 71.1462 | 17.7865 | 0.94582 | 5.4213 | 17.7865 | 4.9691 | 16.303 | 1429 | 99999 | 1429
|  | 1430 | 1.43 | 1 | 1 | 11.7865 | 47.5329 | 11.6361 | 11.6045 | 7.9222 | 11.5718 | 0.93804 | 7.9222 | 0.11139 | 0.084778 | 93.6424 | 537.6424 | 1 | 0 | 12.3938 | 71.1586 | 17.7896 | 0.94441 | 5.4223 | 17.7896 | 4.9746 | 16.3208 | 1430 | 99999 | 1430
|  | 1431 | 1.431 | 1 | 1 | 11.787 | 47.4877 | 11.6368 | 11.6051 | 7.9146 | 11.5728 | 0.93687 | 7.9146 | 0.11119 | 0.084793 | 93.4729 | 537.736 | 1 | 0 | 12.3714 | 71.1709 | 17.7927 | 0.9427 | 5.4232 | 17.7927 | 4.98 | 16.3385 | 1431 | 99999 | 1431
|  | 1432 | 1.432 | 1 | 1 | 11.7877 | 47.428 | 11.6376 | 11.606 | 7.9047 | 11.5735 | 0.93586 | 7.9047 | 0.11093 | 0.084807 | 93.2536 | 537.8293 | 1 | 0 | 12.3424 | 71.1833 | 17.7958 | 0.94049 | 5.4242 | 17.7958 | 4.9854 | 16.3563 | 1432 | 99999 | 1432
|  | 1433 | 1.433 | 1 | 1 | 11.7886 | 47.3776 | 11.6387 | 11.6071 | 7.8963 | 11.5744 | 0.93513 | 7.8963 | 0.1107 | 0.084822 | 93.0662 | 537.9225 | 1 | 0 | 12.3176 | 71.1956 | 17.7989 | 0.9386 | 5.4251 | 17.7989 | 4.9908 | 16.3741 | 1433 | 99999 | 1433
|  | 1434 | 1.434 | 1 | 1 | 11.7893 | 47.3412 | 11.6396 | 11.6081 | 7.8902 | 11.5756 | 0.93424 | 7.8902 | 0.11054 | 0.084837 | 92.9278 | 538.0155 | 1 | 0 | 12.2993 | 71.2079 | 17.802 | 0.9372 | 5.426 | 17.802 | 4.9963 | 16.3919 | 1434 | 99999 | 1434
|  | 1435 | 1.435 | 1 | 1 | 11.7899 | 47.2955 | 11.6403 | 11.6088 | 7.8826 | 11.5765 | 0.93307 | 7.8826 | 0.11034 | 0.084852 | 92.7567 | 538.1083 | 1 | 0 | 12.2766 | 71.2202 | 17.8051 | 0.93548 | 5.427 | 17.8051 | 5.0017 | 16.4097 | 1435 | 99999 | 1435
|  | 1436 | 1.436 | 1 | 1 | 11.7906 | 47.2363 | 11.6411 | 11.6096 | 7.8727 | 11.5773 | 0.93209 | 7.8727 | 0.11008 | 0.084866 | 92.539 | 538.201 | 1 | 0 | 12.2478 | 71.2325 | 17.8081 | 0.93328 | 5.4279 | 17.8081 | 5.0071 | 16.4276 | 1436 | 99999 | 1436
|  | 1437 | 1.437 | 1 | 1 | 11.7915 | 47.1871 | 11.6422 | 11.6107 | 7.8645 | 11.5782 | 0.93137 | 7.8645 | 0.10986 | 0.084881 | 92.3559 | 538.2934 | 1 | 0 | 12.2236 | 71.2447 | 17.8112 | 0.93144 | 5.4288 | 17.8112 | 5.0125 | 16.4454 | 1437 | 99999 | 1437
|  | 1438 | 1.438 | 1 | 1 | 11.7922 | 47.151 | 11.6431 | 11.6117 | 7.8585 | 11.5793 | 0.93046 | 7.8585 | 0.1097 | 0.084895 | 92.2186 | 538.3857 | 1 | 0 | 12.2054 | 71.2569 | 17.8142 | 0.93005 | 5.4298 | 17.8142 | 5.018 | 16.4632 | 1438 | 99999 | 1438
|  | 1439 | 1.439 | 1 | 1 | 11.7927 | 47.1048 | 11.6437 | 11.6123 | 7.8508 | 11.5803 | 0.92931 | 7.8508 | 0.10949 | 0.08491 | 92.0459 | 538.4779 | 1 | 0 | 12.1826 | 71.2691 | 17.8173 | 0.92831 | 5.4307 | 17.8173 | 5.0234 | 16.481 | 1439 | 99999 | 1439
|  | 1440 | 1.44 | 1 | 1 | 11.7934 | 47.046 | 11.6446 | 11.6132 | 7.841 | 11.581 | 0.92835 | 7.841 | 0.10923 | 0.084924 | 91.83 | 538.5698 | 1 | 0 | 12.154 | 71.2813 | 17.8203 | 0.92613 | 5.4316 | 17.8203 | 5.0288 | 16.4988 | 1440 | 99999 | 1440
|  | 1441 | 1.441 | 1 | 1 | 11.7943 | 46.998 | 11.6456 | 11.6143 | 7.833 | 11.5819 | 0.92763 | 7.833 | 0.10902 | 0.084939 | 91.6511 | 538.6615 | 1 | 0 | 12.1303 | 71.2934 | 17.8234 | 0.92433 | 5.4326 | 17.8234 | 5.0343 | 16.5166 | 1441 | 99999 | 1441
|  | 1442 | 1.442 | 1 | 1 | 11.795 | 46.9622 | 11.6465 | 11.6152 | 7.827 | 11.583 | 0.92672 | 7.827 | 0.10886 | 0.084953 | 91.5146 | 538.7531 | 1 | 0 | 12.1122 | 71.3056 | 17.8264 | 0.92295 | 5.4335 | 17.8264 | 5.0397 | 16.5345 | 1442 | 99999 | 1442
|  | 1443 | 1.443 | 1 | 1 | 11.7956 | 46.9155 | 11.6472 | 11.6159 | 7.8192 | 11.5839 | 0.92557 | 7.8192 | 0.10865 | 0.084968 | 91.3405 | 538.8445 | 1 | 0 | 12.0892 | 71.3177 | 17.8294 | 0.9212 | 5.4344 | 17.8294 | 5.0451 | 16.5523 | 1443 | 99999 | 1443
|  | 1444 | 1.444 | 1 | 1 | 11.7963 | 46.8573 | 11.648 | 11.6168 | 7.8096 | 11.5846 | 0.92464 | 7.8096 | 0.1084 | 0.084982 | 91.1265 | 538.9358 | 1 | 0 | 12.0609 | 71.3297 | 17.8324 | 0.91904 | 5.4353 | 17.8324 | 5.0506 | 16.5701 | 1444 | 99999 | 1444
|  | 1445 | 1.445 | 1 | 1 | 11.7971 | 46.8104 | 11.6491 | 11.6179 | 7.8017 | 11.5856 | 0.92392 | 7.8017 | 0.10819 | 0.084997 | 90.9518 | 539.0268 | 1 | 0 | 12.0377 | 71.3418 | 17.8354 | 0.91728 | 5.4362 | 17.8354 | 5.056 | 16.588 | 1445 | 99999 | 1445
|  | 1446 | 1.446 | 1 | 1 | 11.7978 | 46.7747 | 11.6499 | 11.6187 | 7.7958 | 11.5867 | 0.923 | 7.7958 | 0.10803 | 0.085011 | 90.8159 | 539.1177 | 1 | 0 | 12.0198 | 71.3538 | 17.8385 | 0.91591 | 5.4372 | 17.8385 | 5.0614 | 16.6058 | 1446 | 99999 | 1446
|  | 1447 | 1.447 | 1 | 1 | 11.7984 | 46.7276 | 11.6506 | 11.6194 | 7.7879 | 11.5876 | 0.92187 | 7.7879 | 0.10782 | 0.085025 | 90.6404 | 539.2084 | 1 | 0 | 11.9965 | 71.3658 | 17.8415 | 0.91414 | 5.4381 | 17.8415 | 5.0669 | 16.6236 | 1447 | 99999 | 1447
|  | 1448 | 1.448 | 1 | 1 | 11.7991 | 46.67 | 11.6514 | 11.6203 | 7.7783 | 11.5883 | 0.92096 | 7.7783 | 0.10757 | 0.08504 | 90.4286 | 539.299 | 1 | 0 | 11.9685 | 71.3778 | 17.8445 | 0.912 | 5.439 | 17.8445 | 5.0723 | 16.6415 | 1448 | 99999 | 1448
|  | 1449 | 1.449 | 1 | 1 | 11.7999 | 46.6243 | 11.6525 | 11.6214 | 7.7707 | 11.5892 | 0.92024 | 7.7707 | 0.10736 | 0.085054 | 90.2579 | 539.3893 | 1 | 0 | 11.9459 | 71.3898 | 17.8474 | 0.91028 | 5.4399 | 17.8474 | 5.0778 | 16.6593 | 1449 | 99999 | 1449
|  | 1450 | 1.45 | 1 | 1 | 11.8006 | 46.5887 | 11.6533 | 11.6222 | 7.7648 | 11.5903 | 0.91931 | 7.7648 | 0.1072 | 0.085068 | 90.1224 | 539.4795 | 1 | 0 | 11.928 | 71.4017 | 17.8504 | 0.90891 | 5.4408 | 17.8504 | 5.0832 | 16.6772 | 1450 | 99999 | 1450
|  | 1451 | 1.451 | 1 | 1 | 11.8012 | 46.5412 | 11.6539 | 11.6229 | 7.7569 | 11.5912 | 0.91819 | 7.7569 | 0.10699 | 0.085082 | 89.9457 | 539.5695 | 1 | 0 | 11.9046 | 71.4136 | 17.8534 | 0.90713 | 5.4417 | 17.8534 | 5.0886 | 16.695 | 1451 | 99999 | 1451
|  | 1452 | 1.452 | 1 | 1 | 11.8019 | 46.4843 | 11.6548 | 11.6238 | 7.7474 | 11.5919 | 0.9173 | 7.7474 | 0.10674 | 0.085097 | 89.7362 | 539.6594 | 1 | 0 | 11.8768 | 71.4255 | 17.8564 | 0.90502 | 5.4426 | 17.8564 | 5.0941 | 16.7129 | 1452 | 99999 | 1452
|  | 1453 | 1.453 | 1 | 1 | 11.8027 | 46.4396 | 11.6558 | 11.6249 | 7.7399 | 11.5929 | 0.91659 | 7.7399 | 0.10654 | 0.085111 | 89.5693 | 539.749 | 1 | 0 | 11.8548 | 71.4374 | 17.8593 | 0.90333 | 5.4435 | 17.8593 | 5.0995 | 16.7308 | 1453 | 99999 | 1453
|  | 1454 | 1.454 | 1 | 1 | 11.8034 | 46.404 | 11.6566 | 11.6257 | 7.734 | 11.594 | 0.91565 | 7.734 | 0.10638 | 0.085125 | 89.4341 | 539.8385 | 1 | 0 | 11.8369 | 71.4492 | 17.8623 | 0.90197 | 5.4444 | 17.8623 | 5.105 | 16.7486 | 1454 | 99999 | 1454
|  | 1455 | 1.455 | 1 | 1 | 11.8039 | 46.3562 | 11.6573 | 11.6264 | 7.726 | 11.5948 | 0.91454 | 7.726 | 0.10617 | 0.085139 | 89.2562 | 539.9279 | 1 | 0 | 11.8133 | 71.461 | 17.8653 | 0.90017 | 5.4453 | 17.8653 | 5.1104 | 16.7665 | 1455 | 99999 | 1455
|  | 1456 | 1.456 | 1 | 1 | 11.8047 | 46.2999 | 11.6582 | 11.6273 | 7.7167 | 11.5955 | 0.91367 | 7.7167 | 0.10593 | 0.085153 | 89.0491 | 540.017 | 1 | 0 | 11.7859 | 71.4728 | 17.8682 | 0.89809 | 5.4462 | 17.8682 | 5.1159 | 16.7844 | 1456 | 99999 | 1456
|  | 1457 | 1.457 | 1 | 1 | 11.8055 | 46.2563 | 11.6592 | 11.6284 | 7.7094 | 11.5965 | 0.91296 | 7.7094 | 0.10573 | 0.085167 | 88.886 | 540.106 | 1 | 0 | 11.7643 | 71.4846 | 17.8712 | 0.89644 | 5.4471 | 17.8712 | 5.1213 | 16.8022 | 1457 | 99999 | 1457
|  | 1458 | 1.458 | 1 | 1 | 11.8062 | 46.2208 | 11.66 | 11.6292 | 7.7035 | 11.5976 | 0.91202 | 7.7035 | 0.10557 | 0.085181 | 88.7509 | 540.1948 | 1 | 0 | 11.7464 | 71.4964 | 17.8741 | 0.89508 | 5.448 | 17.8741 | 5.1268 | 16.8201 | 1458 | 99999 | 1458
|  | 1459 | 1.459 | 1 | 1 | 11.8067 | 46.1726 | 11.6606 | 11.6298 | 7.6954 | 11.5984 | 0.91092 | 7.6954 | 0.10536 | 0.085195 | 88.5719 | 540.2835 | 1 | 0 | 11.7228 | 71.5081 | 17.877 | 0.89327 | 5.4489 | 17.877 | 5.1322 | 16.838 | 1459 | 99999 | 1459
|  | 1460 | 1.46 | 1 | 1 | 11.8074 | 46.117 | 11.6615 | 11.6308 | 7.6862 | 11.5991 | 0.91007 | 7.6862 | 0.10512 | 0.085209 | 88.3675 | 540.3719 | 1 | 0 | 11.6957 | 71.5198 | 17.88 | 0.89121 | 5.4498 | 17.88 | 5.1377 | 16.8559 | 1460 | 99999 | 1460
|  | 1461 | 1.461 | 1 | 1 | 11.8082 | 46.0744 | 11.6625 | 11.6318 | 7.6791 | 11.6 | 0.90936 | 7.6791 | 0.10493 | 0.085223 | 88.208 | 540.4602 | 1 | 0 | 11.6746 | 71.5315 | 17.8829 | 0.8896 | 5.4507 | 17.8829 | 5.1431 | 16.8737 | 1461 | 99999 | 1461
|  | 1462 | 1.462 | 1 | 1 | 11.8089 | 46.0389 | 11.6633 | 11.6326 | 7.6731 | 11.6011 | 0.90841 | 7.6731 | 0.10476 | 0.085237 | 88.0728 | 540.5484 | 1 | 0 | 11.6567 | 71.5432 | 17.8858 | 0.88824 | 5.4516 | 17.8858 | 5.1486 | 16.8916 | 1462 | 99999 | 1462
|  | 1463 | 1.463 | 1 | 1 | 11.8094 | 45.9904 | 11.6639 | 11.6333 | 7.6651 | 11.6019 | 0.90733 | 7.6651 | 0.10455 | 0.085251 | 87.8929 | 540.6363 | 1 | 0 | 11.6329 | 71.5548 | 17.8887 | 0.88643 | 5.4525 | 17.8887 | 5.154 | 16.9095 | 1463 | 99999 | 1463
|  | 1464 | 1.464 | 1 | 1 | 11.8101 | 45.9356 | 11.6648 | 11.6342 | 7.6559 | 11.6026 | 0.9065 | 7.6559 | 0.10431 | 0.085265 | 87.6912 | 540.7241 | 1 | 0 | 11.6062 | 71.5664 | 17.8916 | 0.88439 | 5.4534 | 17.8916 | 5.1595 | 16.9274 | 1464 | 99999 | 1464
|  | 1465 | 1.465 | 1 | 1 | 11.811 | 45.894 | 11.6658 | 11.6352 | 7.649 | 11.6036 | 0.90579 | 7.649 | 0.10412 | 0.085279 | 87.5351 | 540.8118 | 1 | 0 | 11.5855 | 71.578 | 17.8945 | 0.88282 | 5.4542 | 17.8945 | 5.1649 | 16.9453 | 1465 | 99999 | 1465
|  | 1466 | 1.466 | 1 | 1 | 11.8116 | 45.8583 | 11.6666 | 11.636 | 7.6431 | 11.6047 | 0.90484 | 7.6431 | 0.10396 | 0.085293 | 87.3998 | 540.8992 | 1 | 0 | 11.5676 | 71.5896 | 17.8974 | 0.88145 | 5.4551 | 17.8974 | 5.1704 | 16.9632 | 1466 | 99999 | 1466
|  | 1467 | 1.467 | 1 | 1 | 11.8121 | 45.8096 | 11.6672 | 11.6367 | 7.6349 | 11.6055 | 0.90377 | 7.6349 | 0.10375 | 0.085306 | 87.2191 | 540.9865 | 1 | 0 | 11.5437 | 71.6012 | 17.9003 | 0.87963 | 5.456 | 17.9003 | 5.1758 | 16.9811 | 1467 | 99999 | 1467
|  | 1468 | 1.468 | 1 | 1 | 11.8129 | 45.7556 | 11.6681 | 11.6376 | 7.6259 | 11.6062 | 0.90296 | 7.6259 | 0.10351 | 0.08532 | 87.0202 | 541.0737 | 1 | 0 | 11.5174 | 71.6127 | 17.9032 | 0.87762 | 5.4569 | 17.9032 | 5.1813 | 16.999 | 1468 | 99999 | 1468
|  | 1469 | 1.469 | 1 | 1 | 11.8137 | 45.7149 | 11.6691 | 11.6386 | 7.6191 | 11.6071 | 0.90224 | 7.6191 | 0.10333 | 0.085334 | 86.8674 | 541.1606 | 1 | 0 | 11.4972 | 71.6242 | 17.906 | 0.87608 | 5.4578 | 17.906 | 5.1868 | 17.0169 | 1469 | 99999 | 1469
|  | 1470 | 1.47 | 1 | 1 | 11.8143 | 45.6791 | 11.6698 | 11.6394 | 7.6132 | 11.6082 | 0.90129 | 7.6132 | 0.10317 | 0.085348 | 86.7317 | 541.2474 | 1 | 0 | 11.4792 | 71.6357 | 17.9089 | 0.87472 | 5.4586 | 17.9089 | 5.1922 | 17.0348 | 1470 | 99999 | 1470
|  | 1471 | 1.471 | 1 | 1 | 11.8148 | 45.6302 | 11.6705 | 11.64 | 7.605 | 11.609 | 0.90024 | 7.605 | 0.10295 | 0.085361 | 86.5504 | 541.334 | 1 | 0 | 11.4552 | 71.6472 | 17.9118 | 0.87289 | 5.4595 | 17.9118 | 5.1977 | 17.0527 | 1471 | 99999 | 1471
|  | 1472 | 1.472 | 1 | 1 | 11.8155 | 45.577 | 11.6713 | 11.641 | 7.5962 | 11.6097 | 0.89944 | 7.5962 | 0.10272 | 0.085375 | 86.3544 | 541.4205 | 1 | 0 | 11.4293 | 71.6586 | 17.9146 | 0.87091 | 5.4604 | 17.9146 | 5.2031 | 17.0706 | 1472 | 99999 | 1472
|  | 1473 | 1.473 | 1 | 1 | 11.8163 | 45.5371 | 11.6723 | 11.642 | 7.5895 | 11.6106 | 0.89872 | 7.5895 | 0.10254 | 0.085389 | 86.2047 | 541.5068 | 1 | 0 | 11.4095 | 71.67 | 17.9175 | 0.8694 | 5.4613 | 17.9175 | 5.2086 | 17.0886 | 1473 | 99999 | 1473
|  | 1474 | 1.474 | 1 | 1 | 11.8169 | 45.5012 | 11.673 | 11.6427 | 7.5835 | 11.6116 | 0.89776 | 7.5835 | 0.10238 | 0.085402 | 86.0687 | 541.5929 | 1 | 0 | 11.3914 | 71.6814 | 17.9204 | 0.86803 | 5.4621 | 17.9204 | 5.2141 | 17.1065 | 1474 | 99999 | 1474
|  | 1475 | 1.475 | 1 | 1 | 11.8175 | 45.4521 | 11.6737 | 11.6434 | 7.5754 | 11.6124 | 0.89673 | 7.5754 | 0.10216 | 0.085416 | 85.8869 | 541.6789 | 1 | 0 | 11.3674 | 71.6928 | 17.9232 | 0.86619 | 5.463 | 17.9232 | 5.2195 | 17.1244 | 1475 | 99999 | 1475
|  | 1476 | 1.476 | 1 | 1 | 11.8182 | 45.3998 | 11.6746 | 11.6443 | 7.5666 | 11.6131 | 0.89595 | 7.5666 | 0.10193 | 0.085429 | 85.6939 | 541.7647 | 1 | 0 | 11.3418 | 71.7041 | 17.926 | 0.86425 | 5.4639 | 17.926 | 5.225 | 17.1423 | 1476 | 99999 | 1476
|  | 1477 | 1.477 | 1 | 1 | 11.819 | 45.3608 | 11.6755 | 11.6453 | 7.5601 | 11.6141 | 0.89523 | 7.5601 | 0.10176 | 0.085443 | 85.5472 | 541.8503 | 1 | 0 | 11.3224 | 71.7155 | 17.9289 | 0.86277 | 5.4647 | 17.9289 | 5.2304 | 17.1603 | 1477 | 99999 | 1477
|  | 1478 | 1.478 | 1 | 1 | 11.8196 | 45.3247 | 11.6762 | 11.646 | 7.5541 | 11.6151 | 0.89427 | 7.5541 | 0.1016 | 0.085456 | 85.4106 | 541.9358 | 1 | 0 | 11.3043 | 71.7268 | 17.9317 | 0.86139 | 5.4656 | 17.9317 | 5.2359 | 17.1782 | 1478 | 99999 | 1478
|  | 1479 | 1.479 | 1 | 1 | 11.8201 | 45.2754 | 11.6769 | 11.6467 | 7.5459 | 11.6159 | 0.89325 | 7.5459 | 0.10138 | 0.08547 | 85.2285 | 542.0211 | 1 | 0 | 11.2802 | 71.7381 | 17.9345 | 0.85955 | 5.4664 | 17.9345 | 5.2414 | 17.1961 | 1479 | 99999 | 1479
|  | 1480 | 1.48 | 1 | 1 | 11.8209 | 45.2239 | 11.6778 | 11.6476 | 7.5373 | 11.6166 | 0.89248 | 7.5373 | 0.10116 | 0.085483 | 85.0385 | 542.1062 | 1 | 0 | 11.2551 | 71.7494 | 17.9373 | 0.85764 | 5.4673 | 17.9373 | 5.2468 | 17.2141 | 1480 | 99999 | 1480
|  | 1481 | 1.481 | 1 | 1 | 11.8216 | 45.1857 | 11.6787 | 11.6486 | 7.531 | 11.6175 | 0.89176 | 7.531 | 0.10098 | 0.085497 | 84.8946 | 542.1912 | 1 | 0 | 11.236 | 71.7606 | 17.9401 | 0.85619 | 5.4682 | 17.9401 | 5.2523 | 17.232 | 1481 | 99999 | 1481
|  | 1482 | 1.482 | 1 | 1 | 11.8222 | 45.1494 | 11.6794 | 11.6493 | 7.5249 | 11.6185 | 0.8908 | 7.5249 | 0.10082 | 0.08551 | 84.7574 | 542.276 | 1 | 0 | 11.2179 | 71.7718 | 17.943 | 0.8548 | 5.469 | 17.943 | 5.2578 | 17.2499 | 1482 | 99999 | 1482
|  | 1483 | 1.483 | 1 | 1 | 11.8228 | 45.1001 | 11.6801 | 11.65 | 7.5167 | 11.6193 | 0.8898 | 7.5167 | 0.1006 | 0.085523 | 84.5751 | 542.3607 | 1 | 0 | 11.1938 | 71.783 | 17.9458 | 0.85296 | 5.4699 | 17.9458 | 5.2633 | 17.2679 | 1483 | 99999 | 1483
|  | 1484 | 1.484 | 1 | 1 | 11.8235 | 45.0495 | 11.681 | 11.6509 | 7.5083 | 11.62 | 0.88905 | 7.5083 | 0.10038 | 0.085537 | 84.3883 | 542.4452 | 1 | 0 | 11.169 | 71.7942 | 17.9486 | 0.85108 | 5.4707 | 17.9486 | 5.2687 | 17.2858 | 1484 | 99999 | 1484
|  | 1485 | 1.485 | 1 | 1 | 11.8243 | 45.012 | 11.6819 | 11.6519 | 7.502 | 11.6209 | 0.88832 | 7.502 | 0.10021 | 0.08555 | 84.247 | 542.5295 | 1 | 0 | 11.1503 | 71.8054 | 17.9513 | 0.84966 | 5.4716 | 17.9513 | 5.2742 | 17.3038 | 1485 | 99999 | 1485
|  | 1486 | 1.486 | 1 | 1 | 11.8248 | 44.9755 | 11.6826 | 11.6526 | 7.4959 | 11.6219 | 0.88736 | 7.4959 | 0.10005 | 0.085563 | 84.1092 | 542.6137 | 1 | 0 | 11.1321 | 71.8165 | 17.9541 | 0.84827 | 5.4724 | 17.9541 | 5.2797 | 17.3217 | 1486 | 99999 | 1486
|  | 1487 | 1.487 | 1 | 1 | 11.8254 | 44.9261 | 11.6832 | 11.6533 | 7.4877 | 11.6227 | 0.88637 | 7.4877 | 0.099833 | 0.085577 | 83.9268 | 542.6977 | 1 | 0 | 11.108 | 71.8276 | 17.9569 | 0.84643 | 5.4733 | 17.9569 | 5.2851 | 17.3397 | 1487 | 99999 | 1487
|  | 1488 | 1.488 | 1 | 1 | 11.8261 | 44.8764 | 11.6841 | 11.6542 | 7.4794 | 11.6234 | 0.88563 | 7.4794 | 0.099614 | 0.08559 | 83.7431 | 542.7815 | 1 | 0 | 11.0836 | 71.8387 | 17.9597 | 0.84457 | 5.4741 | 17.9597 | 5.2906 | 17.3577 | 1488 | 99999 | 1488
|  | 1489 | 1.489 | 1 | 1 | 11.8269 | 44.8396 | 11.685 | 11.6552 | 7.4733 | 11.6243 | 0.88491 | 7.4733 | 0.099449 | 0.085603 | 83.6043 | 542.8652 | 1 | 0 | 11.0653 | 71.8498 | 17.9625 | 0.84317 | 5.475 | 17.9625 | 5.2961 | 17.3756 | 1489 | 99999 | 1489
|  | 1490 | 1.49 | 1 | 1 | 11.8274 | 44.8029 | 11.6857 | 11.6558 | 7.4671 | 11.6253 | 0.88394 | 7.4671 | 0.099284 | 0.085616 | 83.4657 | 542.9487 | 1 | 0 | 11.0469 | 71.8609 | 17.9652 | 0.84178 | 5.4758 | 17.9652 | 5.3016 | 17.3936 | 1490 | 99999 | 1490
|  | 1491 | 1.491 | 1 | 1 | 11.828 | 44.7535 | 11.6864 | 11.6565 | 7.4589 | 11.626 | 0.88297 | 7.4589 | 0.099068 | 0.08563 | 83.2834 | 543.0321 | 1 | 0 | 11.0228 | 71.8719 | 17.968 | 0.83994 | 5.4766 | 17.968 | 5.307 | 17.4116 | 1491 | 99999 | 1491
|  | 1492 | 1.492 | 1 | 1 | 11.8287 | 44.7047 | 11.6873 | 11.6575 | 7.4508 | 11.6267 | 0.88225 | 7.4508 | 0.098853 | 0.085643 | 83.103 | 543.1153 | 1 | 0 | 10.9989 | 71.8829 | 17.9707 | 0.83812 | 5.4775 | 17.9707 | 5.3125 | 17.4295 | 1492 | 99999 | 1492
|  | 1493 | 1.493 | 1 | 1 | 11.8294 | 44.6685 | 11.6882 | 11.6584 | 7.4448 | 11.6277 | 0.88152 | 7.4448 | 0.09869 | 0.085656 | 82.9664 | 543.1983 | 1 | 0 | 10.9809 | 71.8939 | 17.9735 | 0.83674 | 5.4783 | 17.9735 | 5.318 | 17.4475 | 1493 | 99999 | 1493
|  | 1494 | 1.494 | 1 | 1 | 11.83 | 44.6315 | 11.6888 | 11.6591 | 7.4386 | 11.6286 | 0.88055 | 7.4386 | 0.098525 | 0.085669 | 82.8271 | 543.2812 | 1 | 0 | 10.9624 | 71.9049 | 17.9762 | 0.83534 | 5.4792 | 17.9762 | 5.3235 | 17.4655 | 1494 | 99999 | 1494
|  | 1495 | 1.495 | 1 | 1 | 11.8305 | 44.5822 | 11.6895 | 11.6598 | 7.4304 | 11.6293 | 0.8796 | 7.4304 | 0.098308 | 0.085682 | 82.6451 | 543.364 | 1 | 0 | 10.9383 | 71.9158 | 17.979 | 0.8335 | 5.48 | 17.979 | 5.329 | 17.4835 | 1495 | 99999 | 1495
|  | 1496 | 1.496 | 1 | 1 | 11.8313 | 44.5343 | 11.6904 | 11.6607 | 7.4224 | 11.6301 | 0.87889 | 7.4224 | 0.098097 | 0.085695 | 82.4679 | 543.4465 | 1 | 0 | 10.9149 | 71.9267 | 17.9817 | 0.83171 | 5.4808 | 17.9817 | 5.3344 | 17.5014 | 1496 | 99999 | 1496
|  | 1497 | 1.497 | 1 | 1 | 11.832 | 44.4987 | 11.6912 | 11.6616 | 7.4165 | 11.631 | 0.87815 | 7.4165 | 0.097937 | 0.085708 | 82.3334 | 543.5289 | 1 | 0 | 10.8971 | 71.9377 | 17.9844 | 0.83036 | 5.4816 | 17.9844 | 5.3399 | 17.5194 | 1497 | 99999 | 1497
|  | 1498 | 1.498 | 1 | 1 | 11.8325 | 44.4615 | 11.6919 | 11.6623 | 7.4102 | 11.632 | 0.87719 | 7.4102 | 0.097771 | 0.085721 | 82.1933 | 543.6112 | 1 | 0 | 10.8785 | 71.9485 | 17.9871 | 0.82894 | 5.4825 | 17.9871 | 5.3454 | 17.5374 | 1498 | 99999 | 1498
|  | 1499 | 1.499 | 1 | 1 | 11.8331 | 44.4123 | 11.6926 | 11.663 | 7.402 | 11.6327 | 0.87626 | 7.402 | 0.097555 | 0.085734 | 82.0117 | 543.6933 | 1 | 0 | 10.8545 | 71.9594 | 17.9899 | 0.82711 | 5.4833 | 17.9899 | 5.3509 | 17.5554 | 1499 | 99999 | 1499
|  | 1500 | 1.5 | 1 | 1 | 11.8338 | 44.3653 | 11.6935 | 11.6639 | 7.3942 | 11.6334 | 0.87555 | 7.3942 | 0.097348 | 0.085747 | 81.8377 | 543.7752 | 1 | 0 | 10.8315 | 71.9702 | 17.9926 | 0.82536 | 5.4841 | 17.9926 | 5.3564 | 17.5734 | 1500 | 99999 | 1500
|  | 1501 | 1.501 | 1 | 1 | 11.8345 | 44.3302 | 11.6943 | 11.6648 | 7.3884 | 11.6343 | 0.87481 | 7.3884 | 0.09719 | 0.08576 | 81.7052 | 543.857 | 1 | 0 | 10.8139 | 71.9811 | 17.9953 | 0.82402 | 5.485 | 17.9953 | 5.3619 | 17.5914 | 1501 | 99999 | 1501
|  | 1502 | 1.502 | 1 | 1 | 11.835 | 44.2927 | 11.695 | 11.6654 | 7.3821 | 11.6353 | 0.87385 | 7.3821 | 0.097022 | 0.085773 | 81.5642 | 543.9386 | 1 | 0 | 10.7953 | 71.9919 | 17.998 | 0.8226 | 5.4858 | 17.998 | 5.3673 | 17.6094 | 1502 | 99999 | 1502
|  | 1503 | 1.503 | 1 | 1 | 11.8356 | 44.2436 | 11.6956 | 11.6661 | 7.3739 | 11.6359 | 0.87294 | 7.3739 | 0.096807 | 0.085786 | 81.3831 | 544.0201 | 1 | 0 | 10.7713 | 72.0027 | 18.0007 | 0.82077 | 5.4866 | 18.0007 | 5.3728 | 17.6274 | 1503 | 99999 | 1503
|  | 1504 | 1.504 | 1 | 1 | 11.8363 | 44.1975 | 11.6965 | 11.6671 | 7.3663 | 11.6367 | 0.87224 | 7.3663 | 0.096604 | 0.085799 | 81.2124 | 544.1014 | 1 | 0 | 10.7487 | 72.0134 | 18.0034 | 0.81905 | 5.4874 | 18.0034 | 5.3783 | 17.6454 | 1504 | 99999 | 1504
|  | 1505 | 1.505 | 1 | 1 | 11.837 | 44.163 | 11.6974 | 11.6679 | 7.3605 | 11.6376 | 0.8715 | 7.3605 | 0.096448 | 0.085811 | 81.0817 | 544.1825 | 1 | 0 | 10.7314 | 72.0242 | 18.006 | 0.81773 | 5.4882 | 18.006 | 5.3838 | 17.6634 | 1505 | 99999 | 1505
|  | 1506 | 1.506 | 1 | 1 | 11.8376 | 44.1252 | 11.698 | 11.6686 | 7.3542 | 11.6385 | 0.87054 | 7.3542 | 0.09628 | 0.085824 | 80.9399 | 544.2635 | 1 | 0 | 10.7126 | 72.0349 | 18.0087 | 0.8163 | 5.4891 | 18.0087 | 5.3893 | 17.6814 | 1506 | 99999 | 1506
|  | 1507 | 1.507 | 1 | 1 | 11.8381 | 44.0763 | 11.6987 | 11.6693 | 7.346 | 11.6392 | 0.86964 | 7.346 | 0.096065 | 0.085837 | 80.7595 | 544.3444 | 1 | 0 | 10.6888 | 72.0456 | 18.0114 | 0.81448 | 5.4899 | 18.0114 | 5.3948 | 17.6994 | 1507 | 99999 | 1507
|  | 1508 | 1.508 | 1 | 1 | 11.8389 | 44.0311 | 11.6996 | 11.6702 | 7.3385 | 11.6399 | 0.86896 | 7.3385 | 0.095866 | 0.08585 | 80.592 | 544.4251 | 1 | 0 | 10.6666 | 72.0563 | 18.0141 | 0.81279 | 5.4907 | 18.0141 | 5.4003 | 17.7174 | 1508 | 99999 | 1508
|  | 1509 | 1.509 | 1 | 1 | 11.8395 | 43.997 | 11.7004 | 11.6711 | 7.3328 | 11.6409 | 0.86821 | 7.3328 | 0.095712 | 0.085862 | 80.4629 | 544.5056 | 1 | 0 | 10.6495 | 72.0669 | 18.0167 | 0.81149 | 5.4915 | 18.0167 | 5.4058 | 17.7354 | 1509 | 99999 | 1509
|  | 1510 | 1.51 | 1 | 1 | 11.84 | 43.9589 | 11.701 | 11.6717 | 7.3265 | 11.6418 | 0.86725 | 7.3265 | 0.095543 | 0.085875 | 80.3202 | 544.586 | 1 | 0 | 10.6306 | 72.0776 | 18.0194 | 0.81005 | 5.4923 | 18.0194 | 5.4113 | 17.7535 | 1510 | 99999 | 1510
|  | 1511 | 1.511 | 1 | 1 | 11.8406 | 43.9103 | 11.7017 | 11.6724 | 7.3184 | 11.6424 | 0.86637 | 7.3184 | 0.095329 | 0.085888 | 80.1407 | 544.6662 | 1 | 0 | 10.6069 | 72.0882 | 18.022 | 0.80824 | 5.4931 | 18.022 | 5.4167 | 17.7715 | 1511 | 99999 | 1511
|  | 1512 | 1.512 | 1 | 1 | 11.8413 | 43.866 | 11.7026 | 11.6733 | 7.311 | 11.6432 | 0.8657 | 7.311 | 0.095134 | 0.0859 | 79.9764 | 544.7463 | 1 | 0 | 10.5851 | 72.0988 | 18.0247 | 0.80659 | 5.4939 | 18.0247 | 5.4222 | 17.7895 | 1512 | 99999 | 1512
|  | 1513 | 1.513 | 1 | 1 | 11.842 | 43.8322 | 11.7034 | 11.6742 | 7.3054 | 11.6441 | 0.86494 | 7.3054 | 0.094982 | 0.085913 | 79.8487 | 544.8262 | 1 | 0 | 10.5682 | 72.1093 | 18.0273 | 0.8053 | 5.4947 | 18.0273 | 5.4277 | 17.8075 | 1513 | 99999 | 1513
|  | 1514 | 1.514 | 1 | 1 | 11.8425 | 43.7939 | 11.704 | 11.6748 | 7.299 | 11.645 | 0.86399 | 7.299 | 0.094811 | 0.085926 | 79.7053 | 544.906 | 1 | 0 | 10.5492 | 72.1199 | 18.03 | 0.80385 | 5.4955 | 18.03 | 5.4332 | 17.8256 | 1514 | 99999 | 1514
|  | 1515 | 1.515 | 1 | 1 | 11.8431 | 43.7455 | 11.7047 | 11.6755 | 7.2909 | 11.6457 | 0.86313 | 7.2909 | 0.094599 | 0.085938 | 79.5267 | 544.9856 | 1 | 0 | 10.5256 | 72.1304 | 18.0326 | 0.80205 | 5.4963 | 18.0326 | 5.4387 | 17.8436 | 1515 | 99999 | 1515
|  | 1516 | 1.516 | 1 | 1 | 11.8438 | 43.7021 | 11.7056 | 11.6764 | 7.2837 | 11.6464 | 0.86246 | 7.2837 | 0.094407 | 0.085951 | 79.3656 | 545.065 | 1 | 0 | 10.5043 | 72.141 | 18.0352 | 0.80043 | 5.4971 | 18.0352 | 5.4442 | 17.8616 | 1516 | 99999 | 1516
|  | 1517 | 1.517 | 1 | 1 | 11.8445 | 43.6687 | 11.7064 | 11.6773 | 7.2781 | 11.6473 | 0.8617 | 7.2781 | 0.094257 | 0.085963 | 79.2392 | 545.1443 | 1 | 0 | 10.4875 | 72.1515 | 18.0379 | 0.79915 | 5.4979 | 18.0379 | 5.4497 | 17.8797 | 1517 | 99999 | 1517
|  | 1518 | 1.518 | 1 | 1 | 11.845 | 43.6302 | 11.707 | 11.6779 | 7.2717 | 11.6482 | 0.86076 | 7.2717 | 0.094085 | 0.085976 | 79.0949 | 545.2235 | 1 | 0 | 10.4684 | 72.1619 | 18.0405 | 0.7977 | 5.4987 | 18.0405 | 5.4552 | 17.8977 | 1518 | 99999 | 1518
|  | 1519 | 1.519 | 1 | 1 | 11.8455 | 43.5821 | 11.7077 | 11.6786 | 7.2637 | 11.6488 | 0.85991 | 7.2637 | 0.093874 | 0.085988 | 78.9175 | 545.3025 | 1 | 0 | 10.445 | 72.1724 | 18.0431 | 0.79591 | 5.4995 | 18.0431 | 5.4607 | 17.9158 | 1519 | 99999 | 1519
|  | 1520 | 1.52 | 1 | 1 | 11.8463 | 43.5395 | 11.7085 | 11.6795 | 7.2566 | 11.6496 | 0.85925 | 7.2566 | 0.093686 | 0.086001 | 78.7595 | 545.3813 | 1 | 0 | 10.4241 | 72.1828 | 18.0457 | 0.79431 | 5.5003 | 18.0457 | 5.4662 | 17.9338 | 1520 | 99999 | 1520
|  | 1521 | 1.521 | 1 | 1 | 11.8469 | 43.5065 | 11.7093 | 11.6803 | 7.2511 | 11.6505 | 0.85849 | 7.2511 | 0.093537 | 0.086013 | 78.6343 | 545.46 | 1 | 0 | 10.4075 | 72.1932 | 18.0483 | 0.79305 | 5.5011 | 18.0483 | 5.4717 | 17.9519 | 1521 | 99999 | 1521
|  | 1522 | 1.522 | 1 | 1 | 11.8474 | 43.4677 | 11.7099 | 11.6809 | 7.2446 | 11.6514 | 0.85755 | 7.2446 | 0.093365 | 0.086026 | 78.4892 | 545.5386 | 1 | 0 | 10.3883 | 72.2036 | 18.0509 | 0.79159 | 5.5019 | 18.0509 | 5.4772 | 17.9699 | 1522 | 99999 | 1522
|  | 1523 | 1.523 | 1 | 1 | 11.848 | 43.4199 | 11.7106 | 11.6817 | 7.2366 | 11.652 | 0.85672 | 7.2366 | 0.093155 | 0.086038 | 78.313 | 545.617 | 1 | 0 | 10.365 | 72.214 | 18.0535 | 0.78981 | 5.5027 | 18.0535 | 5.4827 | 17.988 | 1523 | 99999 | 1523
|  | 1524 | 1.524 | 1 | 1 | 11.8487 | 43.3782 | 11.7115 | 11.6826 | 7.2297 | 11.6528 | 0.85606 | 7.2297 | 0.092971 | 0.08605 | 78.1581 | 545.6952 | 1 | 0 | 10.3445 | 72.2244 | 18.0561 | 0.78825 | 5.5035 | 18.0561 | 5.4882 | 18.006 | 1524 | 99999 | 1524
|  | 1525 | 1.525 | 1 | 1 | 11.8493 | 43.3454 | 11.7122 | 11.6834 | 7.2242 | 11.6537 | 0.8553 | 7.2242 | 0.092823 | 0.086063 | 78.0339 | 545.7733 | 1 | 0 | 10.328 | 72.2347 | 18.0587 | 0.78699 | 5.5043 | 18.0587 | 5.4937 | 18.0241 | 1525 | 99999 | 1525
|  | 1526 | 1.526 | 1 | 1 | 11.8498 | 43.3064 | 11.7128 | 11.684 | 7.2177 | 11.6545 | 0.85436 | 7.2177 | 0.09265 | 0.086075 | 77.8881 | 545.8513 | 1 | 0 | 10.3087 | 72.245 | 18.0613 | 0.78552 | 5.5051 | 18.0613 | 5.4992 | 18.0421 | 1526 | 99999 | 1526
|  | 1527 | 1.527 | 1 | 1 | 11.8504 | 43.2589 | 11.7135 | 11.6847 | 7.2098 | 11.6551 | 0.85355 | 7.2098 | 0.092442 | 0.086087 | 77.7132 | 545.9291 | 1 | 0 | 10.2856 | 72.2553 | 18.0638 | 0.78376 | 5.5059 | 18.0638 | 5.5047 | 18.0602 | 1527 | 99999 | 1527
|  | 1528 | 1.528 | 1 | 1 | 11.8511 | 43.2181 | 11.7144 | 11.6856 | 7.203 | 11.6559 | 0.8529 | 7.203 | 0.092261 | 0.0861 | 77.5613 | 546.0067 | 1 | 0 | 10.2655 | 72.2656 | 18.0664 | 0.78223 | 5.5066 | 18.0664 | 5.5103 | 18.0783 | 1528 | 99999 | 1528
|  | 1529 | 1.529 | 1 | 1 | 11.8517 | 43.1856 | 11.7152 | 11.6864 | 7.1976 | 11.6568 | 0.85213 | 7.1976 | 0.092114 | 0.086112 | 77.438 | 546.0842 | 1 | 0 | 10.2491 | 72.2759 | 18.069 | 0.78099 | 5.5074 | 18.069 | 5.5158 | 18.0963 | 1529 | 99999 | 1529
|  | 1530 | 1.53 | 1 | 1 | 11.8522 | 43.1463 | 11.7157 | 11.687 | 7.191 | 11.6576 | 0.8512 | 7.191 | 0.09194 | 0.086124 | 77.2915 | 546.1616 | 1 | 0 | 10.2298 | 72.2861 | 18.0715 | 0.77951 | 5.5082 | 18.0715 | 5.5213 | 18.1144 | 1530 | 99999 | 1530
|  | 1531 | 1.531 | 1 | 1 | 11.8528 | 43.0993 | 11.7165 | 11.6877 | 7.1832 | 11.6583 | 0.85041 | 7.1832 | 0.091734 | 0.086136 | 77.1181 | 546.2388 | 1 | 0 | 10.2068 | 72.2963 | 18.0741 | 0.77776 | 5.509 | 18.0741 | 5.5268 | 18.1325 | 1531 | 99999 | 1531
|  | 1532 | 1.532 | 1 | 1 | 11.8535 | 43.0593 | 11.7173 | 11.6886 | 7.1765 | 11.659 | 0.84976 | 7.1765 | 0.091557 | 0.086148 | 76.9692 | 546.3158 | 1 | 0 | 10.1871 | 72.3065 | 18.0766 | 0.77626 | 5.5098 | 18.0766 | 5.5323 | 18.1506 | 1532 | 99999 | 1532
|  | 1533 | 1.533 | 1 | 1 | 11.8541 | 43.0269 | 11.718 | 11.6894 | 7.1712 | 11.6599 | 0.84899 | 7.1712 | 0.091411 | 0.086161 | 76.8466 | 546.3928 | 1 | 0 | 10.1709 | 72.3167 | 18.0792 | 0.77502 | 5.5105 | 18.0792 | 5.5378 | 18.1686 | 1533 | 99999 | 1533
|  | 1534 | 1.534 | 1 | 1 | 11.8546 | 42.9874 | 11.7186 | 11.69 | 7.1646 | 11.6607 | 0.84807 | 7.1646 | 0.091236 | 0.086173 | 76.6994 | 546.4695 | 1 | 0 | 10.1514 | 72.3268 | 18.0817 | 0.77354 | 5.5113 | 18.0817 | 5.5433 | 18.1867 | 1534 | 99999 | 1534
|  | 1535 | 1.535 | 1 | 1 | 11.8552 | 42.9408 | 11.7193 | 11.6907 | 7.1568 | 11.6613 | 0.84729 | 7.1568 | 0.091031 | 0.086185 | 76.5276 | 546.5461 | 1 | 0 | 10.1287 | 72.337 | 18.0842 | 0.7718 | 5.5121 | 18.0842 | 5.5488 | 18.2048 | 1535 | 99999 | 1535
|  | 1536 | 1.536 | 1 | 1 | 11.8559 | 42.9017 | 11.7202 | 11.6916 | 7.1503 | 11.6621 | 0.84665 | 7.1503 | 0.090858 | 0.086197 | 76.3816 | 546.6226 | 1 | 0 | 10.1093 | 72.3471 | 18.0868 | 0.77033 | 5.5128 | 18.0868 | 5.5543 | 18.2229 | 1536 | 99999 | 1536
|  | 1537 | 1.537 | 1 | 1 | 11.8565 | 42.8694 | 11.7209 | 11.6923 | 7.1449 | 11.663 | 0.84587 | 7.1449 | 0.090713 | 0.086209 | 76.2596 | 546.6989 | 1 | 0 | 10.0932 | 72.3572 | 18.0893 | 0.7691 | 5.5136 | 18.0893 | 5.5598 | 18.241 | 1537 | 99999 | 1537
|  | 1538 | 1.538 | 1 | 1 | 11.857 | 42.8298 | 11.7215 | 11.6929 | 7.1383 | 11.6638 | 0.84496 | 7.1383 | 0.090537 | 0.086221 | 76.1119 | 546.7751 | 1 | 0 | 10.0736 | 72.3673 | 18.0918 | 0.76761 | 5.5144 | 18.0918 | 5.5654 | 18.2591 | 1538 | 99999 | 1538
|  | 1539 | 1.539 | 1 | 1 | 11.8576 | 42.7837 | 11.7222 | 11.6937 | 7.1306 | 11.6644 | 0.84419 | 7.1306 | 0.090334 | 0.086233 | 75.9418 | 546.8511 | 1 | 0 | 10.0511 | 72.3774 | 18.0943 | 0.76589 | 5.5152 | 18.0943 | 5.5709 | 18.2772 | 1539 | 99999 | 1539
|  | 1540 | 1.54 | 1 | 1 | 11.8582 | 42.7453 | 11.723 | 11.6946 | 7.1242 | 11.6652 | 0.84355 | 7.1242 | 0.090164 | 0.086245 | 75.7985 | 546.927 | 1 | 0 | 10.0322 | 72.3874 | 18.0968 | 0.76445 | 5.5159 | 18.0968 | 5.5764 | 18.2953 | 1540 | 99999 | 1540
|  | 1541 | 1.541 | 1 | 1 | 11.8588 | 42.7132 | 11.7237 | 11.6953 | 7.1189 | 11.6661 | 0.84277 | 7.1189 | 0.09002 | 0.086257 | 75.6771 | 547.0027 | 1 | 0 | 10.0161 | 72.3974 | 18.0994 | 0.76323 | 5.5167 | 18.0994 | 5.5819 | 18.3134 | 1541 | 99999 | 1541
|  | 1542 | 1.542 | 1 | 1 | 11.8593 | 42.6733 | 11.7243 | 11.6959 | 7.1122 | 11.6668 | 0.84187 | 7.1122 | 0.089843 | 0.086269 | 75.5288 | 547.0783 | 1 | 0 | 9.9965 | 72.4074 | 18.1019 | 0.76173 | 5.5174 | 18.1019 | 5.5874 | 18.3315 | 1542 | 99999 | 1542
|  | 1543 | 1.543 | 1 | 1 | 11.8599 | 42.6277 | 11.725 | 11.6966 | 7.1046 | 11.6675 | 0.84112 | 7.1046 | 0.089643 | 0.086281 | 75.3604 | 547.1538 | 1 | 0 | 9.9742 | 72.4174 | 18.1044 | 0.76003 | 5.5182 | 18.1044 | 5.5929 | 18.3496 | 1543 | 99999 | 1543
|  | 1544 | 1.544 | 1 | 1 | 11.8606 | 42.5901 | 11.7259 | 11.6975 | 7.0983 | 11.6682 | 0.84048 | 7.0983 | 0.089476 | 0.086293 | 75.2199 | 547.2291 | 1 | 0 | 9.9556 | 72.4274 | 18.1068 | 0.75862 | 5.519 | 18.1068 | 5.5985 | 18.3677 | 1544 | 99999 | 1544
|  | 1545 | 1.545 | 1 | 1 | 11.8611 | 42.5581 | 11.7266 | 11.6982 | 7.093 | 11.6691 | 0.8397 | 7.093 | 0.089332 | 0.086305 | 75.0989 | 547.3042 | 1 | 0 | 9.9396 | 72.4373 | 18.1093 | 0.75739 | 5.5197 | 18.1093 | 5.604 | 18.3858 | 1545 | 99999 | 1545
|  | 1546 | 1.546 | 1 | 1 | 11.8616 | 42.5181 | 11.7271 | 11.6988 | 7.0863 | 11.6699 | 0.83881 | 7.0863 | 0.089155 | 0.086316 | 74.9501 | 547.3793 | 1 | 0 | 9.9199 | 72.4473 | 18.1118 | 0.75589 | 5.5205 | 18.1118 | 5.6095 | 18.4039 | 1546 | 99999 | 1546
|  | 1547 | 1.547 | 1 | 1 | 11.8622 | 42.4729 | 11.7279 | 11.6996 | 7.0788 | 11.6705 | 0.83807 | 7.0788 | 0.088957 | 0.086328 | 74.7837 | 547.4541 | 1 | 0 | 9.8978 | 72.4572 | 18.1143 | 0.75422 | 5.5212 | 18.1143 | 5.615 | 18.422 | 1547 | 99999 | 1547
|  | 1548 | 1.548 | 1 | 1 | 11.8629 | 42.4361 | 11.7287 | 11.7004 | 7.0727 | 11.6713 | 0.83744 | 7.0727 | 0.088793 | 0.08634 | 74.6458 | 547.5288 | 1 | 0 | 9.8796 | 72.4671 | 18.1168 | 0.75282 | 5.522 | 18.1168 | 5.6205 | 18.4401 | 1548 | 99999 | 1548
|  | 1549 | 1.549 | 1 | 1 | 11.8635 | 42.4041 | 11.7294 | 11.7011 | 7.0674 | 11.6721 | 0.83665 | 7.0674 | 0.088649 | 0.086352 | 74.525 | 547.6034 | 1 | 0 | 9.8636 | 72.4769 | 18.1192 | 0.75161 | 5.5227 | 18.1192 | 5.6261 | 18.4582 | 1549 | 99999 | 1549
|  | 1550 | 1.55 | 1 | 1 | 11.8639 | 42.364 | 11.7299 | 11.7017 | 7.0607 | 11.6729 | 0.83577 | 7.0607 | 0.088472 | 0.086364 | 74.3759 | 547.6779 | 1 | 0 | 9.8439 | 72.4868 | 18.1217 | 0.7501 | 5.5235 | 18.1217 | 5.6316 | 18.4764 | 1550 | 99999 | 1550
|  | 1551 | 1.551 | 1 | 1 | 11.8645 | 42.3194 | 11.7307 | 11.7025 | 7.0532 | 11.6735 | 0.83505 | 7.0532 | 0.088276 | 0.086375 | 74.2114 | 547.7522 | 1 | 0 | 9.8221 | 72.4966 | 18.1242 | 0.74844 | 5.5242 | 18.1242 | 5.6371 | 18.4945 | 1551 | 99999 | 1551
|  | 1552 | 1.552 | 1 | 1 | 11.8652 | 42.2832 | 11.7315 | 11.7033 | 7.0472 | 11.6743 | 0.83441 | 7.0472 | 0.088115 | 0.086387 | 74.076 | 547.8263 | 1 | 0 | 9.8042 | 72.5064 | 18.1266 | 0.74708 | 5.525 | 18.1266 | 5.6426 | 18.5126 | 1552 | 99999 | 1552
|  | 1553 | 1.553 | 1 | 1 | 11.8658 | 42.2513 | 11.7321 | 11.704 | 7.0419 | 11.6751 | 0.83362 | 7.0419 | 0.087972 | 0.086399 | 73.9554 | 547.9003 | 1 | 0 | 9.7882 | 72.5162 | 18.1291 | 0.74586 | 5.5257 | 18.1291 | 5.6482 | 18.5307 | 1553 | 99999 | 1553
|  | 1554 | 1.554 | 1 | 1 | 11.8662 | 42.2111 | 11.7327 | 11.7046 | 7.0352 | 11.6758 | 0.83276 | 7.0352 | 0.087794 | 0.08641 | 73.806 | 547.9742 | 1 | 0 | 9.7684 | 72.526 | 18.1315 | 0.74436 | 5.5265 | 18.1315 | 5.6537 | 18.5489 | 1554 | 99999 | 1554
|  | 1555 | 1.555 | 1 | 1 | 11.8668 | 42.1671 | 11.7334 | 11.7053 | 7.0278 | 11.6765 | 0.83205 | 7.0278 | 0.087601 | 0.086422 | 73.6436 | 548.0479 | 1 | 0 | 9.7469 | 72.5358 | 18.1339 | 0.74272 | 5.5272 | 18.1339 | 5.6592 | 18.567 | 1555 | 99999 | 1555
|  | 1556 | 1.556 | 1 | 1 | 11.8675 | 42.1316 | 11.7342 | 11.7062 | 7.0219 | 11.6773 | 0.83141 | 7.0219 | 0.087443 | 0.086434 | 73.5106 | 548.1215 | 1 | 0 | 9.7294 | 72.5455 | 18.1364 | 0.74138 | 5.528 | 18.1364 | 5.6648 | 18.5851 | 1556 | 99999 | 1556
|  | 1557 | 1.557 | 1 | 1 | 11.868 | 42.0997 | 11.7349 | 11.7068 | 7.0166 | 11.6781 | 0.83062 | 7.0166 | 0.087299 | 0.086445 | 73.3902 | 548.195 | 1 | 0 | 9.7134 | 72.5552 | 18.1388 | 0.74016 | 5.5287 | 18.1388 | 5.6703 | 18.6033 | 1557 | 99999 | 1557
|  | 1558 | 1.558 | 1 | 1 | 11.8685 | 42.0593 | 11.7355 | 11.7074 | 7.0099 | 11.6788 | 0.82976 | 7.0099 | 0.087121 | 0.086457 | 73.2405 | 548.2683 | 1 | 0 | 9.6936 | 72.5649 | 18.1412 | 0.73865 | 5.5294 | 18.1412 | 5.6758 | 18.6214 | 1558 | 99999 | 1558
|  | 1559 | 1.559 | 1 | 1 | 11.8691 | 42.0159 | 11.7362 | 11.7082 | 7.0027 | 11.6794 | 0.82907 | 7.0027 | 0.08693 | 0.086469 | 73.0802 | 548.3414 | 1 | 0 | 9.6724 | 72.5746 | 18.1437 | 0.73703 | 5.5302 | 18.1437 | 5.6813 | 18.6396 | 1559 | 99999 | 1559
|  | 1560 | 1.56 | 1 | 1 | 11.8698 | 41.9811 | 11.737 | 11.709 | 6.9968 | 11.6802 | 0.82843 | 6.9968 | 0.086775 | 0.08648 | 72.9496 | 548.4144 | 1 | 0 | 9.6551 | 72.5843 | 18.1461 | 0.73572 | 5.5309 | 18.1461 | 5.6869 | 18.6577 | 1560 | 99999 | 1560
|  | 1561 | 1.561 | 1 | 1 | 11.8703 | 41.9491 | 11.7376 | 11.7097 | 6.9915 | 11.6811 | 0.82764 | 6.9915 | 0.086632 | 0.086492 | 72.8291 | 548.4873 | 1 | 0 | 9.6391 | 72.5939 | 18.1485 | 0.7345 | 5.5317 | 18.1485 | 5.6924 | 18.6759 | 1561 | 99999 | 1561
|  | 1562 | 1.562 | 1 | 1 | 11.8708 | 41.9088 | 11.7382 | 11.7103 | 6.9848 | 11.6817 | 0.8268 | 6.9848 | 0.086454 | 0.086503 | 72.6794 | 548.5601 | 1 | 0 | 9.6193 | 72.6035 | 18.1509 | 0.73299 | 5.5324 | 18.1509 | 5.6979 | 18.694 | 1562 | 99999 | 1562
|  | 1563 | 1.563 | 1 | 1 | 11.8714 | 41.8659 | 11.7389 | 11.711 | 6.9777 | 11.6824 | 0.82611 | 6.9777 | 0.086266 | 0.086515 | 72.5212 | 548.6327 | 1 | 0 | 9.5984 | 72.6132 | 18.1533 | 0.7314 | 5.5331 | 18.1533 | 5.7035 | 18.7122 | 1563 | 99999 | 1563
|  | 1564 | 1.564 | 1 | 1 | 11.872 | 41.8317 | 11.7397 | 11.7118 | 6.972 | 11.6831 | 0.82548 | 6.972 | 0.086113 | 0.086526 | 72.3928 | 548.7051 | 1 | 0 | 9.5814 | 72.6227 | 18.1557 | 0.7301 | 5.5339 | 18.1557 | 5.709 | 18.7303 | 1564 | 99999 | 1564
|  | 1565 | 1.565 | 1 | 1 | 11.8725 | 41.7998 | 11.7403 | 11.7125 | 6.9666 | 11.684 | 0.82469 | 6.9666 | 0.08597 | 0.086537 | 72.2723 | 548.7775 | 1 | 0 | 9.5654 | 72.6323 | 18.1581 | 0.72889 | 5.5346 | 18.1581 | 5.7145 | 18.7485 | 1565 | 99999 | 1565
|  | 1566 | 1.566 | 1 | 1 | 11.873 | 41.7594 | 11.7409 | 11.7131 | 6.9599 | 11.6846 | 0.82385 | 6.9599 | 0.085791 | 0.086549 | 72.1225 | 548.8497 | 1 | 0 | 9.5456 | 72.6419 | 18.1605 | 0.72738 | 5.5353 | 18.1605 | 5.7201 | 18.7666 | 1566 | 99999 | 1566
|  | 1567 | 1.567 | 1 | 1 | 11.8736 | 41.7171 | 11.7416 | 11.7138 | 6.9529 | 11.6853 | 0.82318 | 6.9529 | 0.085606 | 0.08656 | 71.9665 | 548.9217 | 1 | 0 | 9.525 | 72.6514 | 18.1629 | 0.7258 | 5.536 | 18.1629 | 5.7256 | 18.7848 | 1567 | 99999 | 1567
|  | 1568 | 1.568 | 1 | 1 | 11.8742 | 41.6835 | 11.7424 | 11.7146 | 6.9473 | 11.6861 | 0.82254 | 6.9473 | 0.085456 | 0.086572 | 71.8402 | 548.9936 | 1 | 0 | 9.5083 | 72.6609 | 18.1652 | 0.72453 | 5.5368 | 18.1652 | 5.7311 | 18.803 | 1568 | 99999 | 1568
|  | 1569 | 1.569 | 1 | 1 | 11.8747 | 41.6515 | 11.743 | 11.7153 | 6.9419 | 11.6869 | 0.82175 | 6.9419 | 0.085312 | 0.086583 | 71.7196 | 549.0654 | 1 | 0 | 9.4923 | 72.6704 | 18.1676 | 0.72331 | 5.5375 | 18.1676 | 5.7367 | 18.8211 | 1569 | 99999 | 1569
|  | 1570 | 1.57 | 1 | 1 | 11.8752 | 41.6111 | 11.7436 | 11.7159 | 6.9352 | 11.6875 | 0.82093 | 6.9352 | 0.085134 | 0.086594 | 71.5699 | 549.1371 | 1 | 0 | 9.4725 | 72.6799 | 18.17 | 0.7218 | 5.5382 | 18.17 | 5.7422 | 18.8393 | 1570 | 99999 | 1570
|  | 1571 | 1.571 | 1 | 1 | 11.8758 | 41.5695 | 11.7443 | 11.7166 | 6.9282 | 11.6882 | 0.82027 | 6.9282 | 0.084951 | 0.086606 | 71.4162 | 549.2085 | 1 | 0 | 9.4521 | 72.6894 | 18.1723 | 0.72025 | 5.5389 | 18.1723 | 5.7478 | 18.8575 | 1571 | 99999 | 1571
|  | 1572 | 1.572 | 1 | 1 | 11.8765 | 41.5364 | 11.7451 | 11.7174 | 6.9227 | 11.6889 | 0.81963 | 6.9227 | 0.084803 | 0.086617 | 71.2919 | 549.2799 | 1 | 0 | 9.4357 | 72.6988 | 18.1747 | 0.719 | 5.5396 | 18.1747 | 5.7533 | 18.8757 | 1572 | 99999 | 1572
|  | 1573 | 1.573 | 1 | 1 | 11.877 | 41.5043 | 11.7457 | 11.718 | 6.9174 | 11.6898 | 0.81884 | 6.9174 | 0.08466 | 0.086628 | 71.1711 | 549.3511 | 1 | 0 | 9.4197 | 72.7082 | 18.1771 | 0.71778 | 5.5404 | 18.1771 | 5.7588 | 18.8938 | 1573 | 99999 | 1573
|  | 1574 | 1.574 | 1 | 1 | 11.8774 | 41.464 | 11.7463 | 11.7186 | 6.9107 | 11.6904 | 0.81803 | 6.9107 | 0.084482 | 0.086639 | 71.0216 | 549.4222 | 1 | 0 | 9.3999 | 72.7176 | 18.1794 | 0.71627 | 5.5411 | 18.1794 | 5.7644 | 18.912 | 1574 | 99999 | 1574
|  | 1575 | 1.575 | 1 | 1 | 11.878 | 41.423 | 11.747 | 11.7194 | 6.9038 | 11.691 | 0.81738 | 6.9038 | 0.084302 | 0.086651 | 70.8701 | 549.4932 | 1 | 0 | 9.3799 | 72.727 | 18.1818 | 0.71475 | 5.5418 | 18.1818 | 5.7699 | 18.9302 | 1575 | 99999 | 1575
|  | 1576 | 1.576 | 1 | 1 | 11.8787 | 41.3904 | 11.7478 | 11.7202 | 6.8984 | 11.6918 | 0.81674 | 6.8984 | 0.084156 | 0.086662 | 70.7477 | 549.564 | 1 | 0 | 9.3637 | 72.7364 | 18.1841 | 0.71351 | 5.5425 | 18.1841 | 5.7755 | 18.9484 | 1576 | 99999 | 1576
|  | 1577 | 1.577 | 1 | 1 | 11.8791 | 41.3583 | 11.7483 | 11.7208 | 6.893 | 11.6926 | 0.81595 | 6.893 | 0.084012 | 0.086673 | 70.6268 | 549.6347 | 1 | 0 | 9.3477 | 72.7458 | 18.1864 | 0.71229 | 5.5432 | 18.1864 | 5.781 | 18.9666 | 1577 | 99999 | 1577
|  | 1578 | 1.578 | 1 | 1 | 11.8796 | 41.318 | 11.7489 | 11.7214 | 6.8863 | 11.6932 | 0.81515 | 6.8863 | 0.083835 | 0.086684 | 70.4775 | 549.7052 | 1 | 0 | 9.3279 | 72.7551 | 18.1888 | 0.71079 | 5.5439 | 18.1888 | 5.7866 | 18.9848 | 1578 | 99999 | 1578
|  | 1579 | 1.579 | 1 | 1 | 11.8802 | 41.2777 | 11.7497 | 11.7221 | 6.8796 | 11.6939 | 0.81451 | 6.8796 | 0.083657 | 0.086695 | 70.3283 | 549.7756 | 1 | 0 | 9.3082 | 72.7644 | 18.1911 | 0.70928 | 5.5446 | 18.1911 | 5.7921 | 19.0029 | 1579 | 99999 | 1579
|  | 1580 | 1.58 | 1 | 1 | 11.8808 | 41.2456 | 11.7504 | 11.7229 | 6.8743 | 11.6947 | 0.81388 | 6.8743 | 0.083514 | 0.086706 | 70.2077 | 549.8459 | 1 | 0 | 9.2922 | 72.7737 | 18.1934 | 0.70806 | 5.5454 | 18.1934 | 5.7976 | 19.0211 | 1580 | 99999 | 1580
|  | 1581 | 1.581 | 1 | 1 | 11.8813 | 41.2133 | 11.751 | 11.7235 | 6.8689 | 11.6954 | 0.81308 | 6.8689 | 0.083369 | 0.086717 | 70.0865 | 549.916 | 1 | 0 | 9.2762 | 72.783 | 18.1958 | 0.70684 | 5.5461 | 18.1958 | 5.8032 | 19.0393 | 1581 | 99999 | 1581
|  | 1582 | 1.582 | 1 | 1 | 11.8818 | 41.1731 | 11.7516 | 11.7241 | 6.8622 | 11.6961 | 0.8123 | 6.8622 | 0.083192 | 0.086728 | 69.9376 | 549.9861 | 1 | 0 | 9.2564 | 72.7923 | 18.1981 | 0.70534 | 5.5468 | 18.1981 | 5.8087 | 19.0575 | 1582 | 99999 | 1582
|  | 1583 | 1.583 | 1 | 1 | 11.8824 | 41.1334 | 11.7523 | 11.7249 | 6.8556 | 11.6967 | 0.81167 | 6.8556 | 0.083018 | 0.086739 | 69.7907 | 550.0559 | 1 | 0 | 9.237 | 72.8015 | 18.2004 | 0.70386 | 5.5475 | 18.2004 | 5.8143 | 19.0757 | 1583 | 99999 | 1583
|  | 1584 | 1.584 | 1 | 1 | 11.883 | 41.1018 | 11.753 | 11.7256 | 6.8503 | 11.6975 | 0.81103 | 6.8503 | 0.082876 | 0.08675 | 69.6717 | 550.1256 | 1 | 0 | 9.2213 | 72.8107 | 18.2027 | 0.70266 | 5.5482 | 18.2027 | 5.8198 | 19.0939 | 1584 | 99999 | 1584
|  | 1585 | 1.585 | 1 | 1 | 11.8835 | 41.0695 | 11.7536 | 11.7262 | 6.8449 | 11.6983 | 0.81024 | 6.8449 | 0.082732 | 0.086761 | 69.5503 | 550.1953 | 1 | 0 | 9.2052 | 72.82 | 18.205 | 0.70144 | 5.5489 | 18.205 | 5.8254 | 19.1121 | 1585 | 99999 | 1585
|  | 1586 | 1.586 | 1 | 1 | 11.884 | 41.0293 | 11.7542 | 11.7268 | 6.8382 | 11.6989 | 0.80947 | 6.8382 | 0.082555 | 0.086772 | 69.4018 | 550.2647 | 1 | 0 | 9.1855 | 72.8292 | 18.2073 | 0.69994 | 5.5496 | 18.2073 | 5.8309 | 19.1303 | 1586 | 99999 | 1586
|  | 1587 | 1.587 | 1 | 1 | 11.8846 | 40.9903 | 11.7549 | 11.7276 | 6.8317 | 11.6995 | 0.80884 | 6.8317 | 0.082383 | 0.086783 | 69.2572 | 550.3341 | 1 | 0 | 9.1664 | 72.8383 | 18.2096 | 0.69848 | 5.5503 | 18.2096 | 5.8365 | 19.1486 | 1587 | 99999 | 1587
|  | 1588 | 1.588 | 1 | 1 | 11.8851 | 40.9591 | 11.7556 | 11.7283 | 6.8265 | 11.7003 | 0.8082 | 6.8265 | 0.082243 | 0.086794 | 69.1398 | 550.4033 | 1 | 0 | 9.1509 | 72.8475 | 18.2119 | 0.6973 | 5.551 | 18.2119 | 5.842 | 19.1668 | 1588 | 99999 | 1588
|  | 1589 | 1.589 | 1 | 1 | 11.8856 | 40.9267 | 11.7562 | 11.7289 | 6.8211 | 11.701 | 0.80742 | 6.8211 | 0.082099 | 0.086805 | 69.0181 | 550.4723 | 1 | 0 | 9.1348 | 72.8566 | 18.2142 | 0.69607 | 5.5517 | 18.2142 | 5.8476 | 19.185 | 1589 | 99999 | 1589
|  | 1590 | 1.59 | 1 | 1 | 11.8861 | 40.8867 | 11.7568 | 11.7295 | 6.8144 | 11.7016 | 0.80666 | 6.8144 | 0.081923 | 0.086816 | 68.8702 | 550.5413 | 1 | 0 | 9.1152 | 72.8658 | 18.2164 | 0.69458 | 5.5524 | 18.2164 | 5.8531 | 19.2032 | 1590 | 99999 | 1590
|  | 1591 | 1.591 | 1 | 1 | 11.8867 | 40.8483 | 11.7575 | 11.7303 | 6.8081 | 11.7023 | 0.80604 | 6.8081 | 0.081753 | 0.086827 | 68.7279 | 550.6101 | 1 | 0 | 9.0963 | 72.8749 | 18.2187 | 0.69314 | 5.5531 | 18.2187 | 5.8587 | 19.2214 | 1591 | 99999 | 1591
|  | 1592 | 1.592 | 1 | 1 | 11.8873 | 40.8175 | 11.7582 | 11.731 | 6.8029 | 11.7031 | 0.8054 | 6.8029 | 0.081615 | 0.086838 | 68.612 | 550.6788 | 1 | 0 | 9.081 | 72.884 | 18.221 | 0.69197 | 5.5538 | 18.221 | 5.8642 | 19.2396 | 1592 | 99999 | 1592
|  | 1593 | 1.593 | 1 | 1 | 11.8877 | 40.785 | 11.7587 | 11.7316 | 6.7975 | 11.7038 | 0.80462 | 6.7975 | 0.08147 | 0.086849 | 68.49 | 550.7473 | 1 | 0 | 9.0649 | 72.893 | 18.2233 | 0.69074 | 5.5544 | 18.2233 | 5.8698 | 19.2579 | 1593 | 99999 | 1593
|  | 1594 | 1.594 | 1 | 1 | 11.8882 | 40.7452 | 11.7593 | 11.7322 | 6.7909 | 11.7044 | 0.80387 | 6.7909 | 0.081295 | 0.08686 | 68.3427 | 550.8157 | 1 | 0 | 9.0454 | 72.9021 | 18.2255 | 0.68926 | 5.5551 | 18.2255 | 5.8754 | 19.2761 | 1594 | 99999 | 1594
|  | 1595 | 1.595 | 1 | 1 | 11.8888 | 40.7074 | 11.7601 | 11.7329 | 6.7846 | 11.705 | 0.80326 | 6.7846 | 0.081129 | 0.08687 | 68.2027 | 550.884 | 1 | 0 | 9.0268 | 72.9111 | 18.2278 | 0.68784 | 5.5558 | 18.2278 | 5.8809 | 19.2943 | 1595 | 99999 | 1595
|  | 1596 | 1.596 | 1 | 1 | 11.8894 | 40.677 | 11.7607 | 11.7336 | 6.7795 | 11.7058 | 0.80262 | 6.7795 | 0.080992 | 0.086881 | 68.0881 | 550.9521 | 1 | 0 | 9.0117 | 72.9201 | 18.23 | 0.68669 | 5.5565 | 18.23 | 5.8865 | 19.3125 | 1596 | 99999 | 1596
|  | 1597 | 1.597 | 1 | 1 | 11.8898 | 40.6444 | 11.7613 | 11.7342 | 6.7741 | 11.7066 | 0.80184 | 6.7741 | 0.080847 | 0.086892 | 67.9658 | 551.0202 | 1 | 0 | 8.9955 | 72.9291 | 18.2323 | 0.68546 | 5.5572 | 18.2323 | 5.892 | 19.3308 | 1597 | 99999 | 1597
|  | 1598 | 1.598 | 1 | 1 | 11.8903 | 40.6047 | 11.7619 | 11.7348 | 6.7675 | 11.7071 | 0.8011 | 6.7675 | 0.080672 | 0.086903 | 67.8192 | 551.0881 | 1 | 0 | 8.9761 | 72.9381 | 18.2345 | 0.68398 | 5.5579 | 18.2345 | 5.8976 | 19.349 | 1598 | 99999 | 1598
|  | 1599 | 1.599 | 1 | 1 | 11.8909 | 40.5676 | 11.7626 | 11.7356 | 6.7613 | 11.7078 | 0.8005 | 6.7613 | 0.080509 | 0.086913 | 67.6816 | 551.1558 | 1 | 0 | 8.9579 | 72.9471 | 18.2368 | 0.68259 | 5.5586 | 18.2368 | 5.9031 | 19.3672 | 1599 | 99999 | 1599
|  | 1600 | 1.6 | 1 | 1 | 11.8915 | 40.5376 | 11.7633 | 11.7363 | 6.7563 | 11.7086 | 0.79986 | 6.7563 | 0.080374 | 0.086924 | 67.5682 | 551.2234 | 1 | 0 | 8.9429 | 72.956 | 18.239 | 0.68145 | 5.5593 | 18.239 | 5.9087 | 19.3855 | 1600 | 99999 | 1600
|  | 1601 | 1.601 | 1 | 1 | 11.8919 | 40.5048 | 11.7638 | 11.7368 | 6.7508 | 11.7093 | 0.79908 | 6.7508 | 0.080228 | 0.086935 | 67.4456 | 551.2909 | 1 | 0 | 8.9266 | 72.965 | 18.2412 | 0.68021 | 5.5599 | 18.2412 | 5.9143 | 19.4037 | 1601 | 99999 | 1601
|  | 1602 | 1.602 | 1 | 1 | 11.8924 | 40.4654 | 11.7644 | 11.7375 | 6.7442 | 11.7099 | 0.79836 | 6.7442 | 0.080055 | 0.086945 | 67.2998 | 551.3583 | 1 | 0 | 8.9073 | 72.9739 | 18.2435 | 0.67874 | 5.5606 | 18.2435 | 5.9198 | 19.422 | 1602 | 99999 | 1602
|  | 1603 | 1.603 | 1 | 1 | 11.893 | 40.4289 | 11.7651 | 11.7382 | 6.7382 | 11.7105 | 0.79776 | 6.7382 | 0.079894 | 0.086956 | 67.1645 | 551.4255 | 1 | 0 | 8.8894 | 72.9828 | 18.2457 | 0.67737 | 5.5613 | 18.2457 | 5.9254 | 19.4402 | 1603 | 99999 | 1603
|  | 1604 | 1.604 | 1 | 1 | 11.8936 | 40.3991 | 11.7658 | 11.7389 | 6.7332 | 11.7113 | 0.79711 | 6.7332 | 0.07976 | 0.086966 | 67.0523 | 551.4927 | 1 | 0 | 8.8746 | 72.9917 | 18.2479 | 0.67624 | 5.562 | 18.2479 | 5.9309 | 19.4585 | 1604 | 99999 | 1604
|  | 1605 | 1.605 | 1 | 1 | 11.894 | 40.3663 | 11.7663 | 11.7394 | 6.7277 | 11.712 | 0.79634 | 6.7277 | 0.079614 | 0.086977 | 66.9293 | 551.5596 | 1 | 0 | 8.8583 | 73.0005 | 18.2501 | 0.675 | 5.5626 | 18.2501 | 5.9365 | 19.4767 | 1605 | 99999 | 1605
|  | 1606 | 1.606 | 1 | 1 | 11.8945 | 40.3271 | 11.7669 | 11.7401 | 6.7212 | 11.7126 | 0.79563 | 6.7212 | 0.079442 | 0.086988 | 66.7845 | 551.6265 | 1 | 0 | 8.8391 | 73.0094 | 18.2523 | 0.67354 | 5.5633 | 18.2523 | 5.9421 | 19.495 | 1606 | 99999 | 1606
|  | 1607 | 1.607 | 1 | 1 | 11.8951 | 40.2913 | 11.7677 | 11.7408 | 6.7152 | 11.7132 | 0.79504 | 6.7152 | 0.079283 | 0.086998 | 66.6514 | 551.6932 | 1 | 0 | 8.8215 | 73.0182 | 18.2546 | 0.6722 | 5.564 | 18.2546 | 5.9476 | 19.5132 | 1607 | 99999 | 1607
|  | 1608 | 1.608 | 1 | 1 | 11.8956 | 40.2618 | 11.7683 | 11.7415 | 6.7103 | 11.714 | 0.79439 | 6.7103 | 0.079151 | 0.087009 | 66.5402 | 551.7598 | 1 | 0 | 8.8068 | 73.027 | 18.2568 | 0.67108 | 5.5647 | 18.2568 | 5.9532 | 19.5315 | 1608 | 99999 | 1608
|  | 1609 | 1.609 | 1 | 1 | 11.8961 | 40.2288 | 11.7688 | 11.742 | 6.7048 | 11.7147 | 0.79363 | 6.7048 | 0.079004 | 0.087019 | 66.417 | 551.8263 | 1 | 0 | 8.7905 | 73.0358 | 18.259 | 0.66983 | 5.5653 | 18.259 | 5.9588 | 19.5497 | 1609 | 99999 | 1609
|  | 1610 | 1.61 | 1 | 1 | 11.8966 | 40.1899 | 11.7694 | 11.7427 | 6.6983 | 11.7152 | 0.79293 | 6.6983 | 0.078833 | 0.08703 | 66.2731 | 551.8926 | 1 | 0 | 8.7714 | 73.0446 | 18.2612 | 0.66838 | 5.566 | 18.2612 | 5.9643 | 19.568 | 1610 | 99999 | 1610
|  | 1611 | 1.611 | 1 | 1 | 11.8972 | 40.1547 | 11.7701 | 11.7434 | 6.6925 | 11.7159 | 0.79235 | 6.6925 | 0.078678 | 0.08704 | 66.1422 | 551.9588 | 1 | 0 | 8.7541 | 73.0534 | 18.2633 | 0.66706 | 5.5667 | 18.2633 | 5.9699 | 19.5863 | 1611 | 99999 | 1611
|  | 1612 | 1.612 | 1 | 1 | 11.8977 | 40.1254 | 11.7708 | 11.744 | 6.6876 | 11.7166 | 0.79169 | 6.6876 | 0.078546 | 0.087051 | 66.032 | 552.0249 | 1 | 0 | 8.7395 | 73.0621 | 18.2655 | 0.66595 | 5.5673 | 18.2655 | 5.9755 | 19.6045 | 1612 | 99999 | 1612
|  | 1613 | 1.613 | 1 | 1 | 11.8981 | 40.0924 | 11.7713 | 11.7446 | 6.6821 | 11.7173 | 0.79093 | 6.6821 | 0.0784 | 0.087061 | 65.9085 | 552.0909 | 1 | 0 | 8.7232 | 73.0709 | 18.2677 | 0.66471 | 5.568 | 18.2677 | 5.981 | 19.6228 | 1613 | 99999 | 1613
|  | 1614 | 1.614 | 1 | 1 | 11.8986 | 40.0537 | 11.7719 | 11.7452 | 6.6756 | 11.7179 | 0.79025 | 6.6756 | 0.07823 | 0.087071 | 65.7657 | 552.1567 | 1 | 0 | 8.7043 | 73.0796 | 18.2699 | 0.66327 | 5.5687 | 18.2699 | 5.9866 | 19.6411 | 1614 | 99999 | 1614
|  | 1615 | 1.615 | 1 | 1 | 11.8992 | 40.0192 | 11.7726 | 11.7459 | 6.6699 | 11.7185 | 0.78967 | 6.6699 | 0.078077 | 0.087082 | 65.637 | 552.2224 | 1 | 0 | 8.6873 | 73.0883 | 18.2721 | 0.66197 | 5.5693 | 18.2721 | 5.9922 | 19.6593 | 1615 | 99999 | 1615
|  | 1616 | 1.616 | 1 | 1 | 11.8997 | 39.9901 | 11.7732 | 11.7466 | 6.665 | 11.7193 | 0.78902 | 6.665 | 0.077947 | 0.087092 | 65.5276 | 552.288 | 1 | 0 | 8.6728 | 73.0969 | 18.2742 | 0.66086 | 5.57 | 18.2742 | 5.9977 | 19.6776 | 1616 | 99999 | 1616
|  | 1617 | 1.617 | 1 | 1 | 11.9001 | 39.957 | 11.7738 | 11.7471 | 6.6595 | 11.72 | 0.78826 | 6.6595 | 0.077799 | 0.087102 | 65.4039 | 552.3535 | 1 | 0 | 8.6564 | 73.1056 | 18.2764 | 0.65962 | 5.5706 | 18.2764 | 6.0033 | 19.6959 | 1617 | 99999 | 1617
|  | 1618 | 1.618 | 1 | 1 | 11.9006 | 39.9187 | 11.7744 | 11.7478 | 6.6531 | 11.7205 | 0.78759 | 6.6531 | 0.077631 | 0.087113 | 65.2622 | 552.4188 | 1 | 0 | 8.6376 | 73.1143 | 18.2786 | 0.65819 | 5.5713 | 18.2786 | 6.0089 | 19.7142 | 1618 | 99999 | 1618
|  | 1619 | 1.619 | 1 | 1 | 11.9012 | 39.8847 | 11.7751 | 11.7485 | 6.6474 | 11.7212 | 0.78701 | 6.6474 | 0.07748 | 0.087123 | 65.1357 | 552.484 | 1 | 0 | 8.6209 | 73.1229 | 18.2807 | 0.65691 | 5.572 | 18.2807 | 6.0145 | 19.7324 | 1619 | 99999 | 1619
|  | 1620 | 1.62 | 1 | 1 | 11.9017 | 39.8559 | 11.7757 | 11.7491 | 6.6426 | 11.7219 | 0.78636 | 6.6426 | 0.077351 | 0.087133 | 65.027 | 552.5491 | 1 | 0 | 8.6065 | 73.1315 | 18.2829 | 0.65582 | 5.5726 | 18.2829 | 6.02 | 19.7507 | 1620 | 99999 | 1620
|  | 1621 | 1.621 | 1 | 1 | 11.9022 | 39.8226 | 11.7762 | 11.7497 | 6.6371 | 11.7226 | 0.78561 | 6.6371 | 0.077204 | 0.087144 | 64.9031 | 552.6141 | 1 | 0 | 8.5901 | 73.1401 | 18.285 | 0.65457 | 5.5733 | 18.285 | 6.0256 | 19.769 | 1621 | 99999 | 1621
|  | 1622 | 1.622 | 1 | 1 | 11.9027 | 39.7846 | 11.7768 | 11.7503 | 6.6308 | 11.7232 | 0.78495 | 6.6308 | 0.077037 | 0.087154 | 64.7626 | 552.6789 | 1 | 0 | 8.5715 | 73.1487 | 18.2872 | 0.65315 | 5.5739 | 18.2872 | 6.0312 | 19.7873 | 1622 | 99999 | 1622
|  | 1623 | 1.623 | 1 | 1 | 11.9032 | 39.7512 | 11.7775 | 11.751 | 6.6252 | 11.7238 | 0.78437 | 6.6252 | 0.076889 | 0.087164 | 64.6382 | 552.7436 | 1 | 0 | 8.5551 | 73.1572 | 18.2893 | 0.6519 | 5.5746 | 18.2893 | 6.0367 | 19.8056 | 1623 | 99999 | 1623
|  | 1624 | 1.624 | 1 | 1 | 11.9037 | 39.7226 | 11.7781 | 11.7516 | 6.6204 | 11.7245 | 0.78372 | 6.6204 | 0.07676 | 0.087174 | 64.5302 | 552.8082 | 1 | 0 | 8.5408 | 73.1658 | 18.2914 | 0.65081 | 5.5752 | 18.2914 | 6.0423 | 19.8239 | 1624 | 99999 | 1624
|  | 1625 | 1.625 | 1 | 1 | 11.9042 | 39.6893 | 11.7786 | 11.7522 | 6.6149 | 11.7252 | 0.78298 | 6.6149 | 0.076613 | 0.087185 | 64.4061 | 552.8727 | 1 | 0 | 8.5243 | 73.1743 | 18.2936 | 0.64955 | 5.5759 | 18.2936 | 6.0479 | 19.8422 | 1625 | 99999 | 1625
|  | 1626 | 1.626 | 1 | 1 | 11.9047 | 39.6516 | 11.7792 | 11.7528 | 6.6086 | 11.7258 | 0.78232 | 6.6086 | 0.076447 | 0.087195 | 64.2669 | 552.937 | 1 | 0 | 8.5059 | 73.1828 | 18.2957 | 0.64815 | 5.5765 | 18.2957 | 6.0535 | 19.8605 | 1626 | 99999 | 1626
|  | 1627 | 1.627 | 1 | 1 | 11.9052 | 39.6188 | 11.7799 | 11.7535 | 6.6031 | 11.7264 | 0.78176 | 6.6031 | 0.076301 | 0.087205 | 64.1446 | 553.0012 | 1 | 0 | 8.4897 | 73.1913 | 18.2978 | 0.64692 | 5.5772 | 18.2978 | 6.059 | 19.8788 | 1627 | 99999 | 1627
|  | 1628 | 1.628 | 1 | 1 | 11.9057 | 39.5903 | 11.7805 | 11.7541 | 6.5984 | 11.7271 | 0.7811 | 6.5984 | 0.076174 | 0.087215 | 64.0372 | 553.0653 | 1 | 0 | 8.4755 | 73.1998 | 18.3 | 0.64583 | 5.5778 | 18.3 | 6.0646 | 19.8971 | 1628 | 99999 | 1628
|  | 1629 | 1.629 | 1 | 1 | 11.9061 | 39.557 | 11.781 | 11.7547 | 6.5928 | 11.7278 | 0.78037 | 6.5928 | 0.076026 | 0.087225 | 63.9129 | 553.1293 | 1 | 0 | 8.4591 | 73.2083 | 18.3021 | 0.64458 | 5.5785 | 18.3021 | 6.0702 | 19.9154 | 1629 | 99999 | 1629
|  | 1630 | 1.63 | 1 | 1 | 11.9066 | 39.5197 | 11.7816 | 11.7553 | 6.5866 | 11.7283 | 0.77972 | 6.5866 | 0.075862 | 0.087235 | 63.775 | 553.1931 | 1 | 0 | 8.4408 | 73.2167 | 18.3042 | 0.64319 | 5.5791 | 18.3042 | 6.0758 | 19.9337 | 1630 | 99999 | 1630
|  | 1631 | 1.631 | 1 | 1 | 11.9072 | 39.4874 | 11.7823 | 11.756 | 6.5812 | 11.729 | 0.77916 | 6.5812 | 0.075719 | 0.087245 | 63.6547 | 553.2568 | 1 | 0 | 8.4249 | 73.2252 | 18.3063 | 0.64198 | 5.5798 | 18.3063 | 6.0814 | 19.952 | 1631 | 99999 | 1631
|  | 1632 | 1.632 | 1 | 1 | 11.9077 | 39.459 | 11.7829 | 11.7566 | 6.5765 | 11.7297 | 0.7785 | 6.5765 | 0.075592 | 0.087255 | 63.5478 | 553.3204 | 1 | 0 | 8.4107 | 73.2336 | 18.3084 | 0.6409 | 5.5804 | 18.3084 | 6.0869 | 19.9703 | 1632 | 99999 | 1632
|  | 1633 | 1.633 | 1 | 1 | 11.9081 | 39.4256 | 11.7834 | 11.7571 | 6.5709 | 11.7303 | 0.77777 | 6.5709 | 0.075444 | 0.087265 | 63.4235 | 553.3839 | 1 | 0 | 8.3943 | 73.242 | 18.3105 | 0.63964 | 5.581 | 18.3105 | 6.0925 | 19.9886 | 1633 | 99999 | 1633
|  | 1634 | 1.634 | 1 | 1 | 11.9086 | 39.3887 | 11.784 | 11.7578 | 6.5648 | 11.7309 | 0.77714 | 6.5648 | 0.075281 | 0.087275 | 63.287 | 553.4473 | 1 | 0 | 8.3762 | 73.2504 | 18.3126 | 0.63827 | 5.5817 | 18.3126 | 6.0981 | 20.0069 | 1634 | 99999 | 1634
|  | 1635 | 1.635 | 1 | 1 | 11.9092 | 39.357 | 11.7847 | 11.7585 | 6.5595 | 11.7315 | 0.77658 | 6.5595 | 0.07514 | 0.087285 | 63.1686 | 553.5105 | 1 | 0 | 8.3606 | 73.2587 | 18.3147 | 0.63707 | 5.5823 | 18.3147 | 6.1037 | 20.0252 | 1635 | 99999 | 1635
|  | 1636 | 1.636 | 1 | 1 | 11.9096 | 39.3288 | 11.7853 | 11.7591 | 6.5548 | 11.7323 | 0.77592 | 6.5548 | 0.075014 | 0.087295 | 63.0622 | 553.5736 | 1 | 0 | 8.3465 | 73.2671 | 18.3168 | 0.636 | 5.583 | 18.3168 | 6.1093 | 20.0435 | 1636 | 99999 | 1636
|  | 1637 | 1.637 | 1 | 1 | 11.9101 | 39.2953 | 11.7858 | 11.7596 | 6.5492 | 11.7329 | 0.7752 | 6.5492 | 0.074866 | 0.087305 | 62.9378 | 553.6366 | 1 | 0 | 8.33 | 73.2754 | 18.3189 | 0.63475 | 5.5836 | 18.3189 | 6.1149 | 20.0619 | 1637 | 99999 | 1637
|  | 1638 | 1.638 | 1 | 1 | 11.9106 | 39.2588 | 11.7864 | 11.7602 | 6.5431 | 11.7334 | 0.77458 | 6.5431 | 0.074705 | 0.087315 | 62.8027 | 553.6995 | 1 | 0 | 8.3121 | 73.2838 | 18.3209 | 0.63338 | 5.5842 | 18.3209 | 6.1204 | 20.0802 | 1638 | 99999 | 1638
|  | 1639 | 1.639 | 1 | 1 | 11.9111 | 39.2276 | 11.7871 | 11.7609 | 6.5379 | 11.7341 | 0.77402 | 6.5379 | 0.074567 | 0.087325 | 62.6863 | 553.7622 | 1 | 0 | 8.2967 | 73.2921 | 18.323 | 0.63221 | 5.5849 | 18.323 | 6.126 | 20.0985 | 1639 | 99999 | 1639
|  | 1640 | 1.64 | 1 | 1 | 11.9116 | 39.1994 | 11.7876 | 11.7615 | 6.5332 | 11.7348 | 0.77336 | 6.5332 | 0.074441 | 0.087335 | 62.5802 | 553.8249 | 1 | 0 | 8.2827 | 73.3003 | 18.3251 | 0.63114 | 5.5855 | 18.3251 | 6.1316 | 20.1168 | 1640 | 99999 | 1640
|  | 1641 | 1.641 | 1 | 1 | 11.912 | 39.166 | 11.7881 | 11.762 | 6.5277 | 11.7354 | 0.77265 | 6.5277 | 0.074293 | 0.087345 | 62.4558 | 553.8874 | 1 | 0 | 8.2662 | 73.3086 | 18.3272 | 0.62989 | 5.5861 | 18.3272 | 6.1372 | 20.1352 | 1641 | 99999 | 1641
|  | 1642 | 1.642 | 1 | 1 | 11.9125 | 39.1299 | 11.7887 | 11.7627 | 6.5216 | 11.7359 | 0.77204 | 6.5216 | 0.074134 | 0.087355 | 62.3222 | 553.9498 | 1 | 0 | 8.2485 | 73.3169 | 18.3292 | 0.62854 | 5.5867 | 18.3292 | 6.1428 | 20.1535 | 1642 | 99999 | 1642
|  | 1643 | 1.643 | 1 | 1 | 11.9131 | 39.0992 | 11.7894 | 11.7633 | 6.5165 | 11.7366 | 0.77148 | 6.5165 | 0.073997 | 0.087365 | 62.2076 | 554.012 | 1 | 0 | 8.2334 | 73.3251 | 18.3313 | 0.62738 | 5.5874 | 18.3313 | 6.1484 | 20.1718 | 1643 | 99999 | 1643
|  | 1644 | 1.644 | 1 | 1 | 11.9135 | 39.0711 | 11.79 | 11.7639 | 6.5119 | 11.7373 | 0.77082 | 6.5119 | 0.073871 | 0.087374 | 62.1018 | 554.0742 | 1 | 0 | 8.2194 | 73.3333 | 18.3333 | 0.62632 | 5.588 | 18.3333 | 6.154 | 20.1902 | 1644 | 99999 | 1644
|  | 1645 | 1.645 | 1 | 1 | 11.9139 | 39.0377 | 11.7905 | 11.7644 | 6.5063 | 11.7379 | 0.77012 | 6.5063 | 0.073724 | 0.087384 | 61.9775 | 554.1362 | 1 | 0 | 8.2029 | 73.3416 | 18.3354 | 0.62506 | 5.5886 | 18.3354 | 6.1595 | 20.2085 | 1645 | 99999 | 1645
|  | 1646 | 1.646 | 1 | 1 | 11.9144 | 39.002 | 11.7911 | 11.7651 | 6.5003 | 11.7385 | 0.76952 | 6.5003 | 0.073567 | 0.087394 | 61.8455 | 554.1981 | 1 | 0 | 8.1854 | 73.3498 | 18.3374 | 0.62373 | 5.5893 | 18.3374 | 6.1651 | 20.2268 | 1646 | 99999 | 1646
|  | 1647 | 1.647 | 1 | 1 | 11.915 | 38.9718 | 11.7917 | 11.7657 | 6.4953 | 11.7391 | 0.76896 | 6.4953 | 0.073432 | 0.087404 | 61.7325 | 554.2599 | 1 | 0 | 8.1705 | 73.3579 | 18.3395 | 0.62259 | 5.5899 | 18.3395 | 6.1707 | 20.2452 | 1647 | 99999 | 1647
|  | 1648 | 1.648 | 1 | 1 | 11.9154 | 38.9438 | 11.7923 | 11.7663 | 6.4906 | 11.7398 | 0.7683 | 6.4906 | 0.073307 | 0.087413 | 61.6271 | 554.3216 | 1 | 0 | 8.1565 | 73.3661 | 18.3415 | 0.62153 | 5.5905 | 18.3415 | 6.1763 | 20.2635 | 1648 | 99999 | 1648
|  | 1649 | 1.649 | 1 | 1 | 11.9158 | 38.9103 | 11.7928 | 11.7668 | 6.4851 | 11.7404 | 0.76761 | 6.4851 | 0.073159 | 0.087423 | 61.5029 | 554.3832 | 1 | 0 | 8.1401 | 73.3742 | 18.3436 | 0.62027 | 5.5911 | 18.3436 | 6.1819 | 20.2819 | 1649 | 99999 | 1649
|  | 1650 | 1.65 | 1 | 1 | 11.9163 | 38.8751 | 11.7934 | 11.7675 | 6.4792 | 11.7409 | 0.76702 | 6.4792 | 0.073004 | 0.087433 | 61.3724 | 554.4446 | 1 | 0 | 8.1228 | 73.3824 | 18.3456 | 0.61896 | 5.5917 | 18.3456 | 6.1875 | 20.3002 | 1650 | 99999 | 1650
|  | 1651 | 1.651 | 1 | 1 | 11.9169 | 38.8453 | 11.794 | 11.7681 | 6.4742 | 11.7416 | 0.76646 | 6.4742 | 0.072872 | 0.087443 | 61.2612 | 554.5059 | 1 | 0 | 8.1081 | 73.3905 | 18.3476 | 0.61784 | 5.5924 | 18.3476 | 6.1931 | 20.3185 | 1651 | 99999 | 1651
|  | 1652 | 1.652 | 1 | 1 | 11.9173 | 38.8173 | 11.7946 | 11.7687 | 6.4696 | 11.7423 | 0.7658 | 6.4696 | 0.072746 | 0.087452 | 61.1559 | 554.5671 | 1 | 0 | 8.0942 | 73.3986 | 18.3496 | 0.61678 | 5.593 | 18.3496 | 6.1987 | 20.3369 | 1652 | 99999 | 1652
|  | 1653 | 1.653 | 1 | 1 | 11.9177 | 38.7839 | 11.7951 | 11.7692 | 6.464 | 11.7428 | 0.76512 | 6.464 | 0.072599 | 0.087462 | 61.0318 | 554.6282 | 1 | 0 | 8.0777 | 73.4067 | 18.3517 | 0.61552 | 5.5936 | 18.3517 | 6.2043 | 20.3552 | 1653 | 99999 | 1653
|  | 1654 | 1.654 | 1 | 1 | 11.9182 | 38.7491 | 11.7957 | 11.7699 | 6.4582 | 11.7434 | 0.76453 | 6.4582 | 0.072445 | 0.087472 | 60.903 | 554.6892 | 1 | 0 | 8.0607 | 73.4147 | 18.3537 | 0.61422 | 5.5942 | 18.3537 | 6.2099 | 20.3736 | 1654 | 99999 | 1654
|  | 1655 | 1.655 | 1 | 1 | 11.9188 | 38.7199 | 11.7963 | 11.7705 | 6.4533 | 11.744 | 0.76398 | 6.4533 | 0.072315 | 0.087481 | 60.7934 | 554.75 | 1 | 0 | 8.0462 | 73.4228 | 18.3557 | 0.61312 | 5.5948 | 18.3557 | 6.2155 | 20.392 | 1655 | 99999 | 1655
|  | 1656 | 1.656 | 1 | 1 | 11.9192 | 38.6919 | 11.7968 | 11.7711 | 6.4486 | 11.7447 | 0.76332 | 6.4486 | 0.07219 | 0.087491 | 60.6883 | 554.8108 | 1 | 0 | 8.0323 | 73.4308 | 18.3577 | 0.61206 | 5.5954 | 18.3577 | 6.2211 | 20.4103 | 1656 | 99999 | 1656
|  | 1657 | 1.657 | 1 | 1 | 11.9196 | 38.6585 | 11.7973 | 11.7716 | 6.4431 | 11.7453 | 0.76264 | 6.4431 | 0.072043 | 0.0875 | 60.5644 | 554.8714 | 1 | 0 | 8.0159 | 73.4389 | 18.3597 | 0.61081 | 5.596 | 18.3597 | 6.2267 | 20.4287 | 1657 | 99999 | 1657
|  | 1658 | 1.658 | 1 | 1 | 11.9201 | 38.6242 | 11.798 | 11.7722 | 6.4374 | 11.7458 | 0.76207 | 6.4374 | 0.071891 | 0.08751 | 60.4372 | 554.9319 | 1 | 0 | 7.999 | 73.4469 | 18.3617 | 0.60953 | 5.5967 | 18.3617 | 6.2323 | 20.447 | 1658 | 99999 | 1658
|  | 1659 | 1.659 | 1 | 1 | 11.9206 | 38.5953 | 11.7986 | 11.7729 | 6.4326 | 11.7465 | 0.76152 | 6.4326 | 0.071763 | 0.087519 | 60.3291 | 554.9923 | 1 | 0 | 7.9847 | 73.4549 | 18.3637 | 0.60844 | 5.5973 | 18.3637 | 6.2379 | 20.4654 | 1659 | 99999 | 1659
|  | 1660 | 1.66 | 1 | 1 | 11.9211 | 38.5674 | 11.7991 | 11.7734 | 6.4279 | 11.7472 | 0.76086 | 6.4279 | 0.071638 | 0.087529 | 60.2242 | 555.0526 | 1 | 0 | 7.9708 | 73.4628 | 18.3657 | 0.60738 | 5.5979 | 18.3657 | 6.2435 | 20.4838 | 1660 | 99999 | 1660
|  | 1661 | 1.661 | 1 | 1 | 11.9215 | 38.5341 | 11.7996 | 11.7739 | 6.4223 | 11.7477 | 0.76019 | 6.4223 | 0.071491 | 0.087538 | 60.1006 | 555.1127 | 1 | 0 | 7.9545 | 73.4708 | 18.3677 | 0.60613 | 5.5985 | 18.3677 | 6.2491 | 20.5021 | 1661 | 99999 | 1661
|  | 1662 | 1.662 | 1 | 1 | 11.922 | 38.5002 | 11.8002 | 11.7746 | 6.4167 | 11.7483 | 0.75962 | 6.4167 | 0.071342 | 0.087548 | 59.9751 | 555.1728 | 1 | 0 | 7.9379 | 73.4787 | 18.3697 | 0.60487 | 5.5991 | 18.3697 | 6.2546 | 20.5205 | 1662 | 99999 | 1662
|  | 1663 | 1.663 | 1 | 1 | 11.9225 | 38.4717 | 11.8008 | 11.7752 | 6.412 | 11.7489 | 0.75907 | 6.412 | 0.071215 | 0.087557 | 59.8684 | 555.2327 | 1 | 0 | 7.9238 | 73.4867 | 18.3717 | 0.60379 | 5.5997 | 18.3717 | 6.2602 | 20.5389 | 1663 | 99999 | 1663
|  | 1664 | 1.664 | 1 | 1 | 11.9229 | 38.4438 | 11.8013 | 11.7757 | 6.4073 | 11.7496 | 0.75842 | 6.4073 | 0.07109 | 0.087567 | 59.7636 | 555.2925 | 1 | 0 | 7.9099 | 73.4946 | 18.3736 | 0.60273 | 5.6003 | 18.3736 | 6.2658 | 20.5572 | 1664 | 99999 | 1664
|  | 1665 | 1.665 | 1 | 1 | 11.9233 | 38.4106 | 11.8019 | 11.7763 | 6.4018 | 11.7501 | 0.75776 | 6.4018 | 0.070944 | 0.087576 | 59.6404 | 555.3522 | 1 | 0 | 7.8936 | 73.5025 | 18.3756 | 0.60149 | 5.6009 | 18.3756 | 6.2715 | 20.5756 | 1665 | 99999 | 1665
|  | 1666 | 1.666 | 1 | 1 | 11.9238 | 38.3772 | 11.8025 | 11.7769 | 6.3962 | 11.7507 | 0.7572 | 6.3962 | 0.070796 | 0.087586 | 59.5165 | 555.4118 | 1 | 0 | 7.8772 | 73.5104 | 18.3776 | 0.60024 | 5.6015 | 18.3776 | 6.2771 | 20.594 | 1666 | 99999 | 1666
|  | 1667 | 1.667 | 1 | 1 | 11.9243 | 38.3491 | 11.8031 | 11.7775 | 6.3915 | 11.7513 | 0.75664 | 6.3915 | 0.070671 | 0.087595 | 59.4113 | 555.4712 | 1 | 0 | 7.8633 | 73.5183 | 18.3796 | 0.59918 | 5.6021 | 18.3796 | 6.2827 | 20.6124 | 1667 | 99999 | 1667
|  | 1668 | 1.668 | 1 | 1 | 11.9248 | 38.3212 | 11.8036 | 11.778 | 6.3869 | 11.752 | 0.75599 | 6.3869 | 0.070546 | 0.087605 | 59.3065 | 555.5306 | 1 | 0 | 7.8494 | 73.5261 | 18.3815 | 0.59812 | 5.6027 | 18.3815 | 6.2883 | 20.6308 | 1668 | 99999 | 1668
|  | 1669 | 1.669 | 1 | 1 | 11.9252 | 38.288 | 11.8041 | 11.7786 | 6.3813 | 11.7525 | 0.75534 | 6.3813 | 0.0704 | 0.087614 | 59.1837 | 555.5899 | 1 | 0 | 7.8331 | 73.534 | 18.3835 | 0.59688 | 5.6033 | 18.3835 | 6.2939 | 20.6491 | 1669 | 99999 | 1669
|  | 1670 | 1.67 | 1 | 1 | 11.9257 | 38.2551 | 11.8047 | 11.7792 | 6.3758 | 11.7531 | 0.75479 | 6.3758 | 0.070255 | 0.087623 | 59.0615 | 555.649 | 1 | 0 | 7.817 | 73.5418 | 18.3854 | 0.59565 | 5.6039 | 18.3854 | 6.2995 | 20.6675 | 1670 | 99999 | 1670
|  | 1671 | 1.671 | 1 | 1 | 11.9262 | 38.2274 | 11.8053 | 11.7798 | 6.3712 | 11.7537 | 0.75423 | 6.3712 | 0.070131 | 0.087633 | 58.9575 | 555.708 | 1 | 0 | 7.8032 | 73.5496 | 18.3874 | 0.5946 | 5.6045 | 18.3874 | 6.3051 | 20.6859 | 1671 | 99999 | 1671
|  | 1672 | 1.672 | 1 | 1 | 11.9266 | 38.1995 | 11.8058 | 11.7803 | 6.3666 | 11.7544 | 0.75359 | 6.3666 | 0.070007 | 0.087642 | 58.8528 | 555.7669 | 1 | 0 | 7.7893 | 73.5574 | 18.3893 | 0.59355 | 5.6051 | 18.3893 | 6.3107 | 20.7043 | 1672 | 99999 | 1672
|  | 1673 | 1.673 | 1 | 1 | 11.927 | 38.1664 | 11.8063 | 11.7809 | 6.3611 | 11.7549 | 0.75294 | 6.3611 | 0.069861 | 0.087651 | 58.7304 | 555.8257 | 1 | 0 | 7.7731 | 73.5652 | 18.3913 | 0.59231 | 5.6057 | 18.3913 | 6.3163 | 20.7227 | 1673 | 99999 | 1673
|  | 1674 | 1.674 | 1 | 1 | 11.9275 | 38.134 | 11.8069 | 11.7815 | 6.3557 | 11.7554 | 0.7524 | 6.3557 | 0.069718 | 0.08766 | 58.61 | 555.8844 | 1 | 0 | 7.7572 | 73.5729 | 18.3932 | 0.5911 | 5.6063 | 18.3932 | 6.3219 | 20.7411 | 1674 | 99999 | 1674
|  | 1675 | 1.675 | 1 | 1 | 11.928 | 38.1066 | 11.8075 | 11.7821 | 6.3511 | 11.7561 | 0.75184 | 6.3511 | 0.069596 | 0.08767 | 58.5073 | 555.9429 | 1 | 0 | 7.7436 | 73.5807 | 18.3952 | 0.59006 | 5.6068 | 18.3952 | 6.3275 | 20.7595 | 1675 | 99999 | 1675
|  | 1676 | 1.676 | 1 | 1 | 11.9284 | 38.0787 | 11.808 | 11.7826 | 6.3464 | 11.7567 | 0.7512 | 6.3464 | 0.069471 | 0.087679 | 58.4026 | 556.0014 | 1 | 0 | 7.7298 | 73.5884 | 18.3971 | 0.58901 | 5.6074 | 18.3971 | 6.3331 | 20.7779 | 1676 | 99999 | 1676
|  | 1677 | 1.677 | 1 | 1 | 11.9288 | 38.0458 | 11.8085 | 11.7831 | 6.341 | 11.7572 | 0.75056 | 6.341 | 0.069326 | 0.087688 | 58.2807 | 556.0597 | 1 | 0 | 7.7136 | 73.5961 | 18.399 | 0.58778 | 5.608 | 18.399 | 6.3387 | 20.7963 | 1677 | 99999 | 1677
|  | 1678 | 1.678 | 1 | 1 | 11.9293 | 38.0138 | 11.8091 | 11.7837 | 6.3356 | 11.7578 | 0.75003 | 6.3356 | 0.069185 | 0.087697 | 58.1619 | 556.1179 | 1 | 0 | 7.6979 | 73.6038 | 18.401 | 0.58658 | 5.6086 | 18.401 | 6.3443 | 20.8147 | 1678 | 99999 | 1678
|  | 1679 | 1.679 | 1 | 1 | 11.9298 | 37.9867 | 11.8097 | 11.7844 | 6.3311 | 11.7584 | 0.74947 | 6.3311 | 0.069064 | 0.087707 | 58.0604 | 556.176 | 1 | 0 | 7.6845 | 73.6115 | 18.4029 | 0.58556 | 5.6092 | 18.4029 | 6.3499 | 20.8331 | 1679 | 99999 | 1679
|  | 1680 | 1.68 | 1 | 1 | 11.9302 | 37.9588 | 11.8102 | 11.7849 | 6.3265 | 11.7591 | 0.74883 | 6.3265 | 0.06894 | 0.087716 | 57.9557 | 556.234 | 1 | 0 | 7.6706 | 73.6192 | 18.4048 | 0.5845 | 5.6098 | 18.4048 | 6.3555 | 20.8515 | 1680 | 99999 | 1680
|  | 1681 | 1.681 | 1 | 1 | 11.9306 | 37.9261 | 11.8107 | 11.7854 | 6.321 | 11.7596 | 0.7482 | 6.321 | 0.068795 | 0.087725 | 57.8345 | 556.2919 | 1 | 0 | 7.6546 | 73.6269 | 18.4067 | 0.58328 | 5.6104 | 18.4067 | 6.3611 | 20.8699 | 1681 | 99999 | 1681
|  | 1682 | 1.682 | 1 | 1 | 11.9311 | 37.8945 | 11.8113 | 11.786 | 6.3158 | 11.7601 | 0.74767 | 6.3158 | 0.068656 | 0.087734 | 57.7174 | 556.3497 | 1 | 0 | 7.6391 | 73.6345 | 18.4086 | 0.5821 | 5.611 | 18.4086 | 6.3668 | 20.8883 | 1682 | 99999 | 1682
|  | 1683 | 1.683 | 1 | 1 | 11.9316 | 37.8678 | 11.8118 | 11.7866 | 6.3113 | 11.7608 | 0.74712 | 6.3113 | 0.068537 | 0.087743 | 57.617 | 556.4074 | 1 | 0 | 7.6258 | 73.6422 | 18.4105 | 0.58108 | 5.6115 | 18.4105 | 6.3724 | 20.9067 | 1683 | 99999 | 1683
|  | 1684 | 1.684 | 1 | 1 | 11.932 | 37.8398 | 11.8123 | 11.7871 | 6.3066 | 11.7614 | 0.74648 | 6.3066 | 0.068412 | 0.087752 | 57.5123 | 556.465 | 1 | 0 | 7.6119 | 73.6498 | 18.4124 | 0.58003 | 5.6121 | 18.4124 | 6.378 | 20.9251 | 1684 | 99999 | 1684
|  | 1685 | 1.685 | 1 | 1 | 11.9324 | 37.8073 | 11.8128 | 11.7876 | 6.3012 | 11.7619 | 0.74586 | 6.3012 | 0.068269 | 0.087761 | 57.3917 | 556.5224 | 1 | 0 | 7.596 | 73.6574 | 18.4143 | 0.57881 | 5.6127 | 18.4143 | 6.3836 | 20.9435 | 1685 | 99999 | 1685
|  | 1686 | 1.686 | 1 | 1 | 11.9329 | 37.7762 | 11.8134 | 11.7882 | 6.296 | 11.7625 | 0.74533 | 6.296 | 0.068131 | 0.08777 | 57.2763 | 556.5797 | 1 | 0 | 7.5807 | 73.665 | 18.4162 | 0.57765 | 5.6133 | 18.4162 | 6.3892 | 20.962 | 1686 | 99999 | 1686
|  | 1687 | 1.687 | 1 | 1 | 11.9334 | 37.7497 | 11.814 | 11.7888 | 6.2916 | 11.7631 | 0.74478 | 6.2916 | 0.068013 | 0.087779 | 57.1769 | 556.637 | 1 | 0 | 7.5675 | 73.6725 | 18.4181 | 0.57665 | 5.6138 | 18.4181 | 6.3948 | 20.9804 | 1687 | 99999 | 1687
|  | 1688 | 1.688 | 1 | 1 | 11.9338 | 37.7217 | 11.8145 | 11.7893 | 6.287 | 11.7637 | 0.74414 | 6.287 | 0.067889 | 0.087788 | 57.0722 | 556.6941 | 1 | 0 | 7.5537 | 73.6801 | 18.42 | 0.57559 | 5.6144 | 18.42 | 6.4004 | 20.9988 | 1688 | 99999 | 1688
|  | 1689 | 1.689 | 1 | 1 | 11.9342 | 37.6894 | 11.815 | 11.7898 | 6.2816 | 11.7642 | 0.74354 | 6.2816 | 0.067746 | 0.087797 | 56.9523 | 556.7511 | 1 | 0 | 7.5378 | 73.6876 | 18.4219 | 0.57438 | 5.615 | 18.4219 | 6.406 | 21.0172 | 1689 | 99999 | 1689
|  | 1690 | 1.69 | 1 | 1 | 11.9347 | 37.6588 | 11.8156 | 11.7905 | 6.2765 | 11.7648 | 0.74302 | 6.2765 | 0.067611 | 0.087806 | 56.8386 | 556.808 | 1 | 0 | 7.5227 | 73.6952 | 18.4238 | 0.57323 | 5.6156 | 18.4238 | 6.4117 | 21.0356 | 1690 | 99999 | 1690
|  | 1691 | 1.691 | 1 | 1 | 11.9351 | 37.6326 | 11.8161 | 11.791 | 6.2721 | 11.7654 | 0.74246 | 6.2721 | 0.067494 | 0.087815 | 56.7401 | 556.8648 | 1 | 0 | 7.5097 | 73.7027 | 18.4257 | 0.57224 | 5.6161 | 18.4257 | 6.4173 | 21.0541 | 1691 | 99999 | 1691
|  | 1692 | 1.692 | 1 | 1 | 11.9355 | 37.6046 | 11.8166 | 11.7915 | 6.2674 | 11.766 | 0.74183 | 6.2674 | 0.067369 | 0.087824 | 56.6355 | 556.9215 | 1 | 0 | 7.4959 | 73.7102 | 18.4275 | 0.57119 | 5.6167 | 18.4275 | 6.4229 | 21.0725 | 1692 | 99999 | 1692
|  | 1693 | 1.693 | 1 | 1 | 11.9359 | 37.5724 | 11.8171 | 11.7921 | 6.2621 | 11.7665 | 0.74123 | 6.2621 | 0.067227 | 0.087833 | 56.5163 | 556.978 | 1 | 0 | 7.4801 | 73.7177 | 18.4294 | 0.56998 | 5.6173 | 18.4294 | 6.4285 | 21.0909 | 1693 | 99999 | 1693
|  | 1694 | 1.694 | 1 | 1 | 11.9364 | 37.5422 | 11.8177 | 11.7927 | 6.257 | 11.767 | 0.74072 | 6.257 | 0.067094 | 0.087842 | 56.4042 | 557.0345 | 1 | 0 | 7.4653 | 73.7252 | 18.4313 | 0.56885 | 5.6179 | 18.4313 | 6.4341 | 21.1094 | 1694 | 99999 | 1694
|  | 1695 | 1.695 | 1 | 1 | 11.9369 | 37.5163 | 11.8182 | 11.7932 | 6.2527 | 11.7677 | 0.74016 | 6.2527 | 0.066978 | 0.087851 | 56.3067 | 557.0909 | 1 | 0 | 7.4524 | 73.7326 | 18.4332 | 0.56787 | 5.6184 | 18.4332 | 6.4398 | 21.1278 | 1695 | 99999 | 1695
|  | 1696 | 1.696 | 1 | 1 | 11.9373 | 37.4883 | 11.8187 | 11.7937 | 6.248 | 11.7682 | 0.73953 | 6.248 | 0.066854 | 0.08786 | 56.202 | 557.1471 | 1 | 0 | 7.4385 | 73.7401 | 18.435 | 0.56681 | 5.619 | 18.435 | 6.4454 | 21.1462 | 1696 | 99999 | 1696
|  | 1697 | 1.697 | 1 | 1 | 11.9377 | 37.4563 | 11.8192 | 11.7942 | 6.2427 | 11.7688 | 0.73894 | 6.2427 | 0.066713 | 0.087869 | 56.0836 | 557.2033 | 1 | 0 | 7.4228 | 73.7475 | 18.4369 | 0.56562 | 5.6196 | 18.4369 | 6.451 | 21.1647 | 1697 | 99999 | 1697
|  | 1698 | 1.698 | 1 | 1 | 11.9382 | 37.4266 | 11.8198 | 11.7948 | 6.2378 | 11.7693 | 0.73843 | 6.2378 | 0.066581 | 0.087878 | 55.9732 | 557.2593 | 1 | 0 | 7.4082 | 73.7549 | 18.4387 | 0.56451 | 5.6201 | 18.4387 | 6.4566 | 21.1831 | 1698 | 99999 | 1698
|  | 1699 | 1.699 | 1 | 1 | 11.9386 | 37.4009 | 11.8203 | 11.7954 | 6.2335 | 11.7699 | 0.73788 | 6.2335 | 0.066466 | 0.087887 | 55.8765 | 557.3152 | 1 | 0 | 7.3954 | 73.7623 | 18.4406 | 0.56353 | 5.6207 | 18.4406 | 6.4622 | 21.2015 | 1699 | 99999 | 1699
|  | 1700 | 1.7 | 1 | 1 | 11.939 | 37.3729 | 11.8208 | 11.7959 | 6.2288 | 11.7705 | 0.73725 | 6.2288 | 0.066342 | 0.087895 | 55.7719 | 557.371 | 1 | 0 | 7.3816 | 73.7697 | 18.4424 | 0.56248 | 5.6213 | 18.4424 | 6.4679 | 21.22 | 1700 | 99999 | 1700
|  | 1701 | 1.701 | 1 | 1 | 11.9394 | 37.3411 | 11.8213 | 11.7964 | 6.2235 | 11.771 | 0.73667 | 6.2235 | 0.066202 | 0.087904 | 55.6543 | 557.4268 | 1 | 0 | 7.366 | 73.7771 | 18.4443 | 0.56129 | 5.6218 | 18.4443 | 6.4735 | 21.2384 | 1701 | 99999 | 1701
|  | 1702 | 1.702 | 1 | 1 | 11.9399 | 37.3119 | 11.8219 | 11.797 | 6.2186 | 11.7716 | 0.73617 | 6.2186 | 0.066073 | 0.087913 | 55.5455 | 557.4824 | 1 | 0 | 7.3516 | 73.7844 | 18.4461 | 0.56019 | 5.6224 | 18.4461 | 6.4791 | 21.2569 | 1702 | 99999 | 1702
|  | 1703 | 1.703 | 1 | 1 | 11.9403 | 37.2864 | 11.8224 | 11.7976 | 6.2144 | 11.7722 | 0.73561 | 6.2144 | 0.065959 | 0.087922 | 55.4496 | 557.5378 | 1 | 0 | 7.3389 | 73.7918 | 18.4479 | 0.55923 | 5.6229 | 18.4479 | 6.4847 | 21.2753 | 1703 | 99999 | 1703
|  | 1704 | 1.704 | 1 | 1 | 11.9407 | 37.2583 | 11.8229 | 11.798 | 6.2097 | 11.7727 | 0.73499 | 6.2097 | 0.065834 | 0.08793 | 55.345 | 557.5932 | 1 | 0 | 7.3251 | 73.7991 | 18.4498 | 0.55817 | 5.6235 | 18.4498 | 6.4903 | 21.2938 | 1704 | 99999 | 1704
|  | 1705 | 1.705 | 1 | 1 | 11.9411 | 37.2268 | 11.8234 | 11.7986 | 6.2045 | 11.7732 | 0.73442 | 6.2045 | 0.065695 | 0.087939 | 55.2284 | 557.6485 | 1 | 0 | 7.3096 | 73.8064 | 18.4516 | 0.55699 | 5.624 | 18.4516 | 6.496 | 21.3122 | 1705 | 99999 | 1705
|  | 1706 | 1.706 | 1 | 1 | 11.9416 | 37.198 | 11.824 | 11.7992 | 6.1997 | 11.7738 | 0.73392 | 6.1997 | 0.065568 | 0.087948 | 55.1212 | 557.7037 | 1 | 0 | 7.2954 | 73.8137 | 18.4534 | 0.55591 | 5.6246 | 18.4534 | 6.5016 | 21.3307 | 1706 | 99999 | 1706
|  | 1707 | 1.707 | 1 | 1 | 11.942 | 37.1727 | 11.8245 | 11.7997 | 6.1955 | 11.7744 | 0.73336 | 6.1955 | 0.065455 | 0.087957 | 55.026 | 557.7588 | 1 | 0 | 7.2828 | 73.821 | 18.4553 | 0.55495 | 5.6252 | 18.4553 | 6.5072 | 21.3491 | 1707 | 99999 | 1707
|  | 1708 | 1.708 | 1 | 1 | 11.9424 | 37.1447 | 11.8249 | 11.8002 | 6.1908 | 11.775 | 0.73275 | 6.1908 | 0.06533 | 0.087965 | 54.9214 | 557.8138 | 1 | 0 | 7.269 | 73.8283 | 18.4571 | 0.5539 | 5.6257 | 18.4571 | 6.5128 | 21.3676 | 1708 | 99999 | 1708
|  | 1709 | 1.709 | 1 | 1 | 11.9428 | 37.1134 | 11.8254 | 11.8007 | 6.1856 | 11.7755 | 0.73218 | 6.1856 | 0.065193 | 0.087974 | 54.8057 | 557.8686 | 1 | 0 | 7.2537 | 73.8356 | 18.4589 | 0.55273 | 5.6263 | 18.4589 | 6.5185 | 21.3861 | 1709 | 99999 | 1709
|  | 1710 | 1.71 | 1 | 1 | 11.9433 | 37.0851 | 11.826 | 11.8013 | 6.1808 | 11.776 | 0.73168 | 6.1808 | 0.065067 | 0.087983 | 54.7 | 557.9234 | 1 | 0 | 7.2397 | 73.8428 | 18.4607 | 0.55167 | 5.6268 | 18.4607 | 6.5241 | 21.4045 | 1710 | 99999 | 1710
|  | 1711 | 1.711 | 1 | 1 | 11.9437 | 37.0599 | 11.8265 | 11.8018 | 6.1767 | 11.7766 | 0.73113 | 6.1767 | 0.064954 | 0.087991 | 54.6055 | 557.978 | 1 | 0 | 7.2272 | 73.85 | 18.4625 | 0.55071 | 5.6274 | 18.4625 | 6.5297 | 21.423 | 1711 | 99999 | 1711
|  | 1712 | 1.712 | 1 | 1 | 11.9441 | 37.0319 | 11.827 | 11.8023 | 6.172 | 11.7772 | 0.73052 | 6.172 | 0.06483 | 0.088 | 54.501 | 558.0326 | 1 | 0 | 7.2134 | 73.8573 | 18.4643 | 0.54966 | 5.6279 | 18.4643 | 6.5354 | 21.4414 | 1712 | 99999 | 1712
|  | 1713 | 1.713 | 1 | 1 | 11.9445 | 37.0009 | 11.8275 | 11.8028 | 6.1668 | 11.7776 | 0.72997 | 6.1668 | 0.064694 | 0.088008 | 54.3863 | 558.087 | 1 | 0 | 7.1982 | 73.8645 | 18.4661 | 0.5485 | 5.6285 | 18.4661 | 6.541 | 21.4599 | 1713 | 99999 | 1713
|  | 1714 | 1.714 | 1 | 1 | 11.945 | 36.973 | 11.8281 | 11.8034 | 6.1622 | 11.7782 | 0.72947 | 6.1622 | 0.06457 | 0.088017 | 54.2821 | 558.1414 | 1 | 0 | 7.1844 | 73.8717 | 18.4679 | 0.54745 | 5.629 | 18.4679 | 6.5466 | 21.4784 | 1714 | 99999 | 1714
|  | 1715 | 1.715 | 1 | 1 | 11.9454 | 36.948 | 11.8286 | 11.8039 | 6.158 | 11.7788 | 0.72892 | 6.158 | 0.064458 | 0.088026 | 54.1882 | 558.1956 | 1 | 0 | 7.172 | 73.8788 | 18.4697 | 0.5465 | 5.6296 | 18.4697 | 6.5522 | 21.4968 | 1715 | 99999 | 1715
|  | 1716 | 1.716 | 1 | 1 | 11.9458 | 36.92 | 11.829 | 11.8044 | 6.1533 | 11.7793 | 0.72831 | 6.1533 | 0.064334 | 0.088034 | 54.0838 | 558.2497 | 1 | 0 | 7.1581 | 73.886 | 18.4715 | 0.54545 | 5.6301 | 18.4715 | 6.5579 | 21.5153 | 1716 | 99999 | 1716
|  | 1717 | 1.717 | 1 | 1 | 11.9462 | 36.8892 | 11.8295 | 11.8049 | 6.1482 | 11.7798 | 0.72776 | 6.1482 | 0.064199 | 0.088043 | 53.9701 | 558.3038 | 1 | 0 | 7.1431 | 73.8931 | 18.4733 | 0.5443 | 5.6307 | 18.4733 | 6.5635 | 21.5338 | 1717 | 99999 | 1717
|  | 1718 | 1.718 | 1 | 1 | 11.9467 | 36.8617 | 11.8301 | 11.8055 | 6.1436 | 11.7804 | 0.72727 | 6.1436 | 0.064077 | 0.088051 | 53.8675 | 558.3577 | 1 | 0 | 7.1295 | 73.9003 | 18.4751 | 0.54327 | 5.6312 | 18.4751 | 6.5691 | 21.5523 | 1718 | 99999 | 1718
|  | 1719 | 1.719 | 1 | 1 | 11.9471 | 36.8369 | 11.8306 | 11.806 | 6.1395 | 11.781 | 0.72672 | 6.1395 | 0.063965 | 0.08806 | 53.7741 | 558.4115 | 1 | 0 | 7.1172 | 73.9074 | 18.4769 | 0.54233 | 5.6317 | 18.4769 | 6.5748 | 21.5707 | 1719 | 99999 | 1719
|  | 1720 | 1.72 | 1 | 1 | 11.9474 | 36.8089 | 11.831 | 11.8065 | 6.1348 | 11.7815 | 0.72612 | 6.1348 | 0.063841 | 0.088068 | 53.6698 | 558.4652 | 1 | 0 | 7.1034 | 73.9145 | 18.4786 | 0.54128 | 5.6323 | 18.4786 | 6.5804 | 21.5892 | 1720 | 99999 | 1720
|  | 1721 | 1.721 | 1 | 1 | 11.9479 | 36.7785 | 11.8315 | 11.807 | 6.1297 | 11.782 | 0.72558 | 6.1297 | 0.063707 | 0.088077 | 53.5571 | 558.5188 | 1 | 0 | 7.0884 | 73.9216 | 18.4804 | 0.54014 | 5.6328 | 18.4804 | 6.586 | 21.6077 | 1721 | 99999 | 1721
|  | 1722 | 1.722 | 1 | 1 | 11.9483 | 36.7513 | 11.8321 | 11.8076 | 6.1252 | 11.7825 | 0.72509 | 6.1252 | 0.063587 | 0.088085 | 53.456 | 558.5723 | 1 | 0 | 7.0751 | 73.9287 | 18.4822 | 0.53912 | 5.6334 | 18.4822 | 6.5917 | 21.6262 | 1722 | 99999 | 1722
|  | 1723 | 1.723 | 1 | 1 | 11.9487 | 36.7266 | 11.8326 | 11.8081 | 6.1211 | 11.7831 | 0.72454 | 6.1211 | 0.063477 | 0.088094 | 53.3631 | 558.6257 | 1 | 0 | 7.0628 | 73.9358 | 18.4839 | 0.53818 | 5.6339 | 18.4839 | 6.5973 | 21.6447 | 1723 | 99999 | 1723
|  | 1724 | 1.724 | 1 | 1 | 11.9491 | 36.6986 | 11.833 | 11.8086 | 6.1164 | 11.7837 | 0.72394 | 6.1164 | 0.063353 | 0.088102 | 53.2589 | 558.6791 | 1 | 0 | 7.049 | 73.9428 | 18.4857 | 0.53713 | 5.6344 | 18.4857 | 6.6029 | 21.6631 | 1724 | 99999 | 1724
|  | 1725 | 1.725 | 1 | 1 | 11.9495 | 36.6685 | 11.8335 | 11.8091 | 6.1114 | 11.7841 | 0.72341 | 6.1114 | 0.06322 | 0.08811 | 53.1474 | 558.7323 | 1 | 0 | 7.0342 | 73.9499 | 18.4875 | 0.53601 | 5.635 | 18.4875 | 6.6086 | 21.6816 | 1725 | 99999 | 1725
|  | 1726 | 1.726 | 1 | 1 | 11.95 | 36.6418 | 11.8341 | 11.8097 | 6.107 | 11.7847 | 0.72292 | 6.107 | 0.063101 | 0.088119 | 53.0476 | 558.7854 | 1 | 0 | 7.021 | 73.9569 | 18.4892 | 0.535 | 5.6355 | 18.4892 | 6.6142 | 21.7001 | 1726 | 99999 | 1726
|  | 1727 | 1.727 | 1 | 1 | 11.9504 | 36.6172 | 11.8346 | 11.8102 | 6.1029 | 11.7853 | 0.72237 | 6.1029 | 0.062991 | 0.088127 | 52.9552 | 558.8384 | 1 | 0 | 7.0088 | 73.9639 | 18.491 | 0.53407 | 5.636 | 18.491 | 6.6198 | 21.7186 | 1727 | 99999 | 1727
|  | 1728 | 1.728 | 1 | 1 | 11.9507 | 36.5892 | 11.835 | 11.8106 | 6.0982 | 11.7858 | 0.72178 | 6.0982 | 0.062868 | 0.088136 | 52.8512 | 558.8913 | 1 | 0 | 6.995 | 73.9709 | 18.4927 | 0.53302 | 5.6366 | 18.4927 | 6.6255 | 21.7371 | 1728 | 99999 | 1728
|  | 1729 | 1.729 | 1 | 1 | 11.9512 | 36.5594 | 11.8355 | 11.8112 | 6.0932 | 11.7863 | 0.72126 | 6.0932 | 0.062736 | 0.088144 | 52.7408 | 558.9441 | 1 | 0 | 6.9804 | 73.9779 | 18.4945 | 0.53191 | 5.6371 | 18.4945 | 6.6311 | 21.7556 | 1729 | 99999 | 1729
|  | 1730 | 1.73 | 1 | 1 | 11.9516 | 36.5331 | 11.8361 | 11.8117 | 6.0889 | 11.7868 | 0.72077 | 6.0889 | 0.062619 | 0.088152 | 52.6424 | 558.9967 | 1 | 0 | 6.9674 | 73.9849 | 18.4962 | 0.53091 | 5.6376 | 18.4962 | 6.6367 | 21.7741 | 1730 | 99999 | 1730
|  | 1731 | 1.731 | 1 | 1 | 11.952 | 36.5086 | 11.8366 | 11.8122 | 6.0848 | 11.7874 | 0.72022 | 6.0848 | 0.06251 | 0.088161 | 52.5504 | 559.0493 | 1 | 0 | 6.9552 | 73.9918 | 18.498 | 0.52999 | 5.6382 | 18.498 | 6.6424 | 21.7926 | 1731 | 99999 | 1731
|  | 1732 | 1.732 | 1 | 1 | 11.9524 | 36.4807 | 11.837 | 11.8127 | 6.0801 | 11.7879 | 0.71964 | 6.0801 | 0.062386 | 0.088169 | 52.4466 | 559.1018 | 1 | 0 | 6.9415 | 73.9988 | 18.4997 | 0.52894 | 5.6387 | 18.4997 | 6.648 | 21.8111 | 1732 | 99999 | 1732
|  | 1733 | 1.733 | 1 | 1 | 11.9528 | 36.4512 | 11.8375 | 11.8132 | 6.0752 | 11.7884 | 0.71913 | 6.0752 | 0.062256 | 0.088177 | 52.3373 | 559.1542 | 1 | 0 | 6.927 | 74.0057 | 18.5014 | 0.52784 | 5.6392 | 18.5014 | 6.6537 | 21.8296 | 1733 | 99999 | 1733
|  | 1734 | 1.734 | 1 | 1 | 11.9532 | 36.4252 | 11.838 | 11.8138 | 6.0709 | 11.7889 | 0.71864 | 6.0709 | 0.062141 | 0.088185 | 52.2403 | 559.2065 | 1 | 0 | 6.9142 | 74.0126 | 18.5032 | 0.52686 | 5.6398 | 18.5032 | 6.6593 | 21.8481 | 1734 | 99999 | 1734
|  | 1735 | 1.735 | 1 | 1 | 11.9536 | 36.4008 | 11.8385 | 11.8143 | 6.0668 | 11.7895 | 0.71809 | 6.0668 | 0.062032 | 0.088194 | 52.1486 | 559.2587 | 1 | 0 | 6.902 | 74.0195 | 18.5049 | 0.52593 | 5.6403 | 18.5049 | 6.6649 | 21.8666 | 1735 | 99999 | 1735
|  | 1736 | 1.736 | 1 | 1 | 11.954 | 36.373 | 11.839 | 11.8147 | 6.0622 | 11.79 | 0.71752 | 6.0622 | 0.061909 | 0.088202 | 52.045 | 559.3108 | 1 | 0 | 6.8883 | 74.0264 | 18.5066 | 0.52489 | 5.6408 | 18.5066 | 6.6706 | 21.8851 | 1736 | 99999 | 1736
|  | 1737 | 1.737 | 1 | 1 | 11.9544 | 36.3438 | 11.8395 | 11.8152 | 6.0573 | 11.7905 | 0.71701 | 6.0573 | 0.06178 | 0.08821 | 51.937 | 559.3628 | 1 | 0 | 6.874 | 74.0333 | 18.5083 | 0.5238 | 5.6413 | 18.5083 | 6.6762 | 21.9036 | 1737 | 99999 | 1737
|  | 1738 | 1.738 | 1 | 1 | 11.9548 | 36.3182 | 11.84 | 11.8158 | 6.053 | 11.791 | 0.71652 | 6.053 | 0.061666 | 0.088218 | 51.8412 | 559.4147 | 1 | 0 | 6.8613 | 74.0402 | 18.51 | 0.52283 | 5.6419 | 18.51 | 6.6819 | 21.9221 | 1738 | 99999 | 1738
|  | 1739 | 1.739 | 1 | 1 | 11.9552 | 36.2938 | 11.8405 | 11.8163 | 6.049 | 11.7916 | 0.71598 | 6.049 | 0.061558 | 0.088226 | 51.7499 | 559.4665 | 1 | 0 | 6.8493 | 74.047 | 18.5118 | 0.52191 | 5.6424 | 18.5118 | 6.6875 | 21.9406 | 1739 | 99999 | 1739
|  | 1740 | 1.74 | 1 | 1 | 11.9556 | 36.2661 | 11.8409 | 11.8167 | 6.0443 | 11.7921 | 0.71541 | 6.0443 | 0.061435 | 0.088235 | 51.6466 | 559.5182 | 1 | 0 | 6.8356 | 74.0539 | 18.5135 | 0.52087 | 5.6429 | 18.5135 | 6.6932 | 21.9592 | 1740 | 99999 | 1740
|  | 1741 | 1.741 | 1 | 1 | 11.956 | 36.2372 | 11.8414 | 11.8173 | 6.0395 | 11.7926 | 0.71491 | 6.0395 | 0.061308 | 0.088243 | 51.5397 | 559.5698 | 1 | 0 | 6.8214 | 74.0607 | 18.5152 | 0.51979 | 5.6434 | 18.5152 | 6.6988 | 21.9777 | 1741 | 99999 | 1741
|  | 1742 | 1.742 | 1 | 1 | 11.9564 | 36.212 | 11.8419 | 11.8178 | 6.0353 | 11.7931 | 0.71442 | 6.0353 | 0.061195 | 0.088251 | 51.4452 | 559.6213 | 1 | 0 | 6.8089 | 74.0675 | 18.5169 | 0.51884 | 5.6439 | 18.5169 | 6.7044 | 21.9962 | 1742 | 99999 | 1742
|  | 1743 | 1.743 | 1 | 1 | 11.9568 | 36.1877 | 11.8424 | 11.8183 | 6.0313 | 11.7937 | 0.71388 | 6.0313 | 0.061087 | 0.088259 | 51.3542 | 559.6727 | 1 | 0 | 6.7969 | 74.0743 | 18.5186 | 0.51792 | 5.6445 | 18.5186 | 6.7101 | 22.0147 | 1743 | 99999 | 1743
|  | 1744 | 1.744 | 1 | 1 | 11.9572 | 36.16 | 11.8428 | 11.8187 | 6.0267 | 11.7942 | 0.71331 | 6.0267 | 0.060964 | 0.088267 | 51.2512 | 559.724 | 1 | 0 | 6.7832 | 74.0811 | 18.5203 | 0.51688 | 5.645 | 18.5203 | 6.7157 | 22.0332 | 1744 | 99999 | 1744
|  | 1745 | 1.745 | 1 | 1 | 11.9576 | 36.1315 | 11.8433 | 11.8193 | 6.0219 | 11.7947 | 0.71282 | 6.0219 | 0.060839 | 0.088275 | 51.1455 | 559.7752 | 1 | 0 | 6.7693 | 74.0879 | 18.522 | 0.51582 | 5.6455 | 18.522 | 6.7214 | 22.0518 | 1745 | 99999 | 1745
|  | 1746 | 1.746 | 1 | 1 | 11.958 | 36.1065 | 11.8438 | 11.8198 | 6.0178 | 11.7952 | 0.71234 | 6.0178 | 0.060728 | 0.088283 | 51.0522 | 559.8263 | 1 | 0 | 6.7569 | 74.0947 | 18.5237 | 0.51488 | 5.646 | 18.5237 | 6.727 | 22.0703 | 1746 | 99999 | 1746
|  | 1747 | 1.747 | 1 | 1 | 11.9584 | 36.0823 | 11.8443 | 11.8203 | 6.0137 | 11.7957 | 0.71179 | 6.0137 | 0.06062 | 0.088291 | 50.9615 | 559.8773 | 1 | 0 | 6.7449 | 74.1014 | 18.5254 | 0.51396 | 5.6465 | 18.5254 | 6.7327 | 22.0888 | 1747 | 99999 | 1747
|  | 1748 | 1.748 | 1 | 1 | 11.9588 | 36.0547 | 11.8447 | 11.8207 | 6.0091 | 11.7962 | 0.71124 | 6.0091 | 0.060498 | 0.088299 | 50.8588 | 559.9282 | 1 | 0 | 6.7313 | 74.1081 | 18.527 | 0.51293 | 5.647 | 18.527 | 6.7383 | 22.1073 | 1748 | 99999 | 1748
|  | 1749 | 1.749 | 1 | 1 | 11.9592 | 36.0265 | 11.8452 | 11.8212 | 6.0044 | 11.7967 | 0.71075 | 6.0044 | 0.060374 | 0.088307 | 50.7544 | 559.979 | 1 | 0 | 6.7175 | 74.1149 | 18.5287 | 0.51187 | 5.6476 | 18.5287 | 6.744 | 22.1259 | 1749 | 99999 | 1749
|  | 1750 | 1.75 | 1 | 1 | 11.9596 | 36.0019 | 11.8458 | 11.8218 | 6.0003 | 11.7972 | 0.71027 | 6.0003 | 0.060264 | 0.088315 | 50.6623 | 560.0297 | 1 | 0 | 6.7053 | 74.1216 | 18.5304 | 0.51094 | 5.6481 | 18.5304 | 6.7496 | 22.1444 | 1750 | 99999 | 1750
|  | 1751 | 1.751 | 1 | 1 | 11.96 | 35.9778 | 11.8462 | 11.8222 | 5.9963 | 11.7978 | 0.70973 | 5.9963 | 0.060156 | 0.088323 | 50.5718 | 560.0803 | 1 | 0 | 6.6933 | 74.1283 | 18.5321 | 0.51003 | 5.6486 | 18.5321 | 6.7553 | 22.1629 | 1751 | 99999 | 1751
|  | 1752 | 1.752 | 1 | 1 | 11.9603 | 35.9502 | 11.8466 | 11.8227 | 5.9917 | 11.7983 | 0.70918 | 5.9917 | 0.060035 | 0.088331 | 50.4695 | 560.1308 | 1 | 0 | 6.6798 | 74.135 | 18.5337 | 0.509 | 5.6491 | 18.5337 | 6.7609 | 22.1815 | 1752 | 99999 | 1752
|  | 1753 | 1.753 | 1 | 1 | 11.9607 | 35.9224 | 11.8471 | 11.8232 | 5.9871 | 11.7987 | 0.70869 | 5.9871 | 0.059912 | 0.088339 | 50.3663 | 560.1813 | 1 | 0 | 6.6661 | 74.1416 | 18.5354 | 0.50796 | 5.6496 | 18.5354 | 6.7666 | 22.2 | 1753 | 99999 | 1753
|  | 1754 | 1.754 | 1 | 1 | 11.9612 | 35.8981 | 11.8476 | 11.8237 | 5.983 | 11.7993 | 0.70822 | 5.983 | 0.059804 | 0.088347 | 50.2753 | 560.2316 | 1 | 0 | 6.6541 | 74.1483 | 18.5371 | 0.50704 | 5.6501 | 18.5371 | 6.7722 | 22.2185 | 1754 | 99999 | 1754
|  | 1755 | 1.755 | 1 | 1 | 11.9615 | 35.874 | 11.8481 | 11.8242 | 5.979 | 11.7998 | 0.70768 | 5.979 | 0.059696 | 0.088355 | 50.185 | 560.2818 | 1 | 0 | 6.6421 | 74.1549 | 18.5387 | 0.50613 | 5.6506 | 18.5387 | 6.7779 | 22.2371 | 1755 | 99999 | 1755
|  | 1756 | 1.756 | 1 | 1 | 11.9619 | 35.8466 | 11.8485 | 11.8246 | 5.9744 | 11.8003 | 0.70713 | 5.9744 | 0.059575 | 0.088363 | 50.0831 | 560.3319 | 1 | 0 | 6.6286 | 74.1616 | 18.5404 | 0.5051 | 5.6511 | 18.5404 | 6.7835 | 22.2556 | 1756 | 99999 | 1756
|  | 1757 | 1.757 | 1 | 1 | 11.9623 | 35.8191 | 11.849 | 11.8252 | 5.9699 | 11.8008 | 0.70666 | 5.9699 | 0.059454 | 0.088371 | 49.9812 | 560.382 | 1 | 0 | 6.6152 | 74.1682 | 18.5421 | 0.50408 | 5.6516 | 18.5421 | 6.7892 | 22.2741 | 1757 | 99999 | 1757
|  | 1758 | 1.758 | 1 | 1 | 11.9627 | 35.7951 | 11.8495 | 11.8257 | 5.9658 | 11.8013 | 0.70618 | 5.9658 | 0.059347 | 0.088379 | 49.8912 | 560.4319 | 1 | 0 | 6.6032 | 74.1748 | 18.5437 | 0.50317 | 5.6521 | 18.5437 | 6.7948 | 22.2927 | 1758 | 99999 | 1758
|  | 1759 | 1.759 | 1 | 1 | 11.9631 | 35.771 | 11.85 | 11.8261 | 5.9618 | 11.8018 | 0.70564 | 5.9618 | 0.05924 | 0.088387 | 49.8012 | 560.4818 | 1 | 0 | 6.5913 | 74.1814 | 18.5454 | 0.50226 | 5.6526 | 18.5454 | 6.8005 | 22.3112 | 1759 | 99999 | 1759
|  | 1760 | 1.76 | 1 | 1 | 11.9634 | 35.7437 | 11.8504 | 11.8266 | 5.9573 | 11.8023 | 0.7051 | 5.9573 | 0.059119 | 0.088395 | 49.6997 | 560.5315 | 1 | 0 | 6.5779 | 74.188 | 18.547 | 0.50124 | 5.6531 | 18.547 | 6.8061 | 22.3298 | 1760 | 99999 | 1760
|  | 1761 | 1.761 | 1 | 1 | 11.9638 | 35.7166 | 11.8509 | 11.8271 | 5.9528 | 11.8028 | 0.70463 | 5.9528 | 0.058999 | 0.088403 | 49.5991 | 560.5812 | 1 | 0 | 6.5646 | 74.1946 | 18.5486 | 0.50022 | 5.6536 | 18.5486 | 6.8118 | 22.3483 | 1761 | 99999 | 1761
|  | 1762 | 1.762 | 1 | 1 | 11.9643 | 35.6928 | 11.8514 | 11.8276 | 5.9488 | 11.8033 | 0.70416 | 5.9488 | 0.058893 | 0.08841 | 49.5101 | 560.6307 | 1 | 0 | 6.5528 | 74.2011 | 18.5503 | 0.49932 | 5.6541 | 18.5503 | 6.8174 | 22.3669 | 1762 | 99999 | 1762
|  | 1763 | 1.763 | 1 | 1 | 11.9646 | 35.6688 | 11.8518 | 11.828 | 5.9448 | 11.8038 | 0.70362 | 5.9448 | 0.058786 | 0.088418 | 49.4202 | 560.6802 | 1 | 0 | 6.5409 | 74.2077 | 18.5519 | 0.49842 | 5.6546 | 18.5519 | 6.8231 | 22.3854 | 1763 | 99999 | 1763
|  | 1764 | 1.764 | 1 | 1 | 11.965 | 35.6416 | 11.8522 | 11.8285 | 5.9403 | 11.8043 | 0.70309 | 5.9403 | 0.058666 | 0.088426 | 49.3193 | 560.7296 | 1 | 0 | 6.5276 | 74.2142 | 18.5536 | 0.4974 | 5.6551 | 18.5536 | 6.8287 | 22.404 | 1764 | 99999 | 1764
|  | 1765 | 1.765 | 1 | 1 | 11.9654 | 35.6149 | 11.8527 | 11.829 | 5.9358 | 11.8048 | 0.70262 | 5.9358 | 0.058548 | 0.088434 | 49.2199 | 560.7788 | 1 | 0 | 6.5144 | 74.2207 | 18.5552 | 0.4964 | 5.6556 | 18.5552 | 6.8344 | 22.4225 | 1765 | 99999 | 1765
|  | 1766 | 1.766 | 1 | 1 | 11.9658 | 35.5914 | 11.8532 | 11.8295 | 5.9319 | 11.8053 | 0.70215 | 5.9319 | 0.058443 | 0.088442 | 49.1318 | 560.828 | 1 | 0 | 6.5027 | 74.2272 | 18.5568 | 0.49551 | 5.6561 | 18.5568 | 6.84 | 22.4411 | 1766 | 99999 | 1766
|  | 1767 | 1.767 | 1 | 1 | 11.9661 | 35.5674 | 11.8537 | 11.83 | 5.9279 | 11.8058 | 0.70162 | 5.9279 | 0.058337 | 0.088449 | 49.0422 | 560.8771 | 1 | 0 | 6.4909 | 74.2337 | 18.5584 | 0.4946 | 5.6566 | 18.5584 | 6.8457 | 22.4597 | 1767 | 99999 | 1767
|  | 1768 | 1.768 | 1 | 1 | 11.9665 | 35.5403 | 11.8541 | 11.8304 | 5.9234 | 11.8063 | 0.70109 | 5.9234 | 0.058217 | 0.088457 | 48.9418 | 560.9261 | 1 | 0 | 6.4776 | 74.2402 | 18.5601 | 0.49359 | 5.6571 | 18.5601 | 6.8514 | 22.4782 | 1768 | 99999 | 1768
|  | 1769 | 1.769 | 1 | 1 | 11.9669 | 35.5139 | 11.8546 | 11.8309 | 5.919 | 11.8067 | 0.70063 | 5.919 | 0.058101 | 0.088465 | 48.8436 | 560.975 | 1 | 0 | 6.4646 | 74.2467 | 18.5617 | 0.4926 | 5.6576 | 18.5617 | 6.857 | 22.4968 | 1769 | 99999 | 1769
|  | 1770 | 1.77 | 1 | 1 | 11.9673 | 35.4907 | 11.8551 | 11.8314 | 5.9151 | 11.8073 | 0.70016 | 5.9151 | 0.057997 | 0.088473 | 48.7565 | 561.0238 | 1 | 0 | 6.4531 | 74.2531 | 18.5633 | 0.49172 | 5.6581 | 18.5633 | 6.8627 | 22.5153 | 1770 | 99999 | 1770
|  | 1771 | 1.771 | 1 | 1 | 11.9676 | 35.4668 | 11.8555 | 11.8319 | 5.9111 | 11.8078 | 0.69963 | 5.9111 | 0.057891 | 0.08848 | 48.667 | 561.0725 | 1 | 0 | 6.4412 | 74.2596 | 18.5649 | 0.49082 | 5.6586 | 18.5649 | 6.8683 | 22.5339 | 1771 | 99999 | 1771
|  | 1772 | 1.772 | 1 | 1 | 11.968 | 35.4398 | 11.8559 | 11.8323 | 5.9066 | 11.8082 | 0.69911 | 5.9066 | 0.057772 | 0.088488 | 48.5671 | 561.1211 | 1 | 0 | 6.428 | 74.266 | 18.5665 | 0.48981 | 5.6591 | 18.5665 | 6.874 | 22.5525 | 1772 | 99999 | 1772
|  | 1773 | 1.773 | 1 | 1 | 11.9684 | 35.4138 | 11.8564 | 11.8328 | 5.9023 | 11.8087 | 0.69865 | 5.9023 | 0.057656 | 0.088496 | 48.4702 | 561.1696 | 1 | 0 | 6.4152 | 74.2724 | 18.5681 | 0.48884 | 5.6596 | 18.5681 | 6.8797 | 22.571 | 1773 | 99999 | 1773
|  | 1774 | 1.774 | 1 | 1 | 11.9688 | 35.3907 | 11.8569 | 11.8333 | 5.8985 | 11.8092 | 0.69818 | 5.8985 | 0.057554 | 0.088503 | 48.384 | 561.218 | 1 | 0 | 6.4038 | 74.2789 | 18.5697 | 0.48797 | 5.66 | 18.5697 | 6.8853 | 22.5896 | 1774 | 99999 | 1774
|  | 1775 | 1.775 | 1 | 1 | 11.9691 | 35.3669 | 11.8573 | 11.8337 | 5.8945 | 11.8097 | 0.69765 | 5.8945 | 0.057448 | 0.088511 | 48.2947 | 561.2664 | 1 | 0 | 6.3919 | 74.2853 | 18.5713 | 0.48707 | 5.6605 | 18.5713 | 6.891 | 22.6082 | 1775 | 99999 | 1775
|  | 1776 | 1.776 | 1 | 1 | 11.9695 | 35.3401 | 11.8577 | 11.8342 | 5.89 | 11.8102 | 0.69714 | 5.89 | 0.057329 | 0.088518 | 48.1954 | 561.3146 | 1 | 0 | 6.3788 | 74.2916 | 18.5729 | 0.48606 | 5.661 | 18.5729 | 6.8966 | 22.6268 | 1776 | 99999 | 1776
|  | 1777 | 1.777 | 1 | 1 | 11.9699 | 35.3144 | 11.8582 | 11.8347 | 5.8857 | 11.8106 | 0.69669 | 5.8857 | 0.057216 | 0.088526 | 48.0998 | 561.3628 | 1 | 0 | 6.3661 | 74.298 | 18.5745 | 0.4851 | 5.6615 | 18.5745 | 6.9023 | 22.6453 | 1777 | 99999 | 1777
|  | 1778 | 1.778 | 1 | 1 | 11.9703 | 35.2916 | 11.8587 | 11.8352 | 5.8819 | 11.8112 | 0.69622 | 5.8819 | 0.057114 | 0.088534 | 48.0143 | 561.4108 | 1 | 0 | 6.3548 | 74.3044 | 18.5761 | 0.48424 | 5.662 | 18.5761 | 6.908 | 22.6639 | 1778 | 99999 | 1778
|  | 1779 | 1.779 | 1 | 1 | 11.9706 | 35.2677 | 11.8591 | 11.8356 | 5.878 | 11.8117 | 0.6957 | 5.878 | 0.057008 | 0.088541 | 47.9252 | 561.4588 | 1 | 0 | 6.343 | 74.3107 | 18.5777 | 0.48334 | 5.6625 | 18.5777 | 6.9136 | 22.6825 | 1779 | 99999 | 1779
|  | 1780 | 1.78 | 1 | 1 | 11.971 | 35.2411 | 11.8595 | 11.836 | 5.8735 | 11.8121 | 0.69519 | 5.8735 | 0.056891 | 0.088549 | 47.8265 | 561.5067 | 1 | 0 | 6.33 | 74.3171 | 18.5793 | 0.48234 | 5.663 | 18.5793 | 6.9193 | 22.7011 | 1780 | 99999 | 1780
|  | 1781 | 1.781 | 1 | 1 | 11.9714 | 35.2157 | 11.86 | 11.8365 | 5.8693 | 11.8126 | 0.69474 | 5.8693 | 0.056778 | 0.088556 | 47.7321 | 561.5545 | 1 | 0 | 6.3175 | 74.3234 | 18.5808 | 0.48139 | 5.6634 | 18.5808 | 6.9249 | 22.7196 | 1781 | 99999 | 1781
|  | 1782 | 1.782 | 1 | 1 | 11.9718 | 35.1932 | 11.8605 | 11.837 | 5.8655 | 11.8131 | 0.69427 | 5.8655 | 0.056678 | 0.088564 | 47.6474 | 561.6021 | 1 | 0 | 6.3063 | 74.3297 | 18.5824 | 0.48054 | 5.6639 | 18.5824 | 6.9306 | 22.7382 | 1782 | 99999 | 1782
|  | 1783 | 1.783 | 1 | 1 | 11.9721 | 35.1693 | 11.8609 | 11.8375 | 5.8616 | 11.8136 | 0.69375 | 5.8616 | 0.056572 | 0.088571 | 47.5585 | 561.6497 | 1 | 0 | 6.2945 | 74.336 | 18.584 | 0.47964 | 5.6644 | 18.584 | 6.9363 | 22.7568 | 1783 | 99999 | 1783
|  | 1784 | 1.784 | 1 | 1 | 11.9725 | 35.1429 | 11.8613 | 11.8379 | 5.8572 | 11.814 | 0.69326 | 5.8572 | 0.056455 | 0.088579 | 47.4605 | 561.6973 | 1 | 0 | 6.2815 | 74.3423 | 18.5856 | 0.47865 | 5.6649 | 18.5856 | 6.9419 | 22.7754 | 1784 | 99999 | 1784
|  | 1785 | 1.785 | 1 | 1 | 11.9729 | 35.1179 | 11.8618 | 11.8384 | 5.853 | 11.8145 | 0.69281 | 5.853 | 0.056344 | 0.088586 | 47.3673 | 561.7447 | 1 | 0 | 6.2692 | 74.3486 | 18.5871 | 0.47771 | 5.6654 | 18.5871 | 6.9476 | 22.794 | 1785 | 99999 | 1785
|  | 1786 | 1.786 | 1 | 1 | 11.9732 | 35.0955 | 11.8623 | 11.8389 | 5.8492 | 11.815 | 0.69234 | 5.8492 | 0.056245 | 0.088594 | 47.2833 | 561.792 | 1 | 0 | 6.2581 | 74.3548 | 18.5887 | 0.47687 | 5.6658 | 18.5887 | 6.9533 | 22.8126 | 1786 | 99999 | 1786
|  | 1787 | 1.787 | 1 | 1 | 11.9736 | 35.0717 | 11.8627 | 11.8393 | 5.8453 | 11.8155 | 0.69182 | 5.8453 | 0.056139 | 0.088601 | 47.1946 | 561.8392 | 1 | 0 | 6.2463 | 74.3611 | 18.5903 | 0.47597 | 5.6663 | 18.5903 | 6.9589 | 22.8312 | 1787 | 99999 | 1787
|  | 1788 | 1.788 | 1 | 1 | 11.9739 | 35.0455 | 11.8631 | 11.8397 | 5.8409 | 11.8159 | 0.69133 | 5.8409 | 0.056023 | 0.088609 | 47.0973 | 561.8864 | 1 | 0 | 6.2335 | 74.3673 | 18.5918 | 0.47499 | 5.6668 | 18.5918 | 6.9646 | 22.8498 | 1788 | 99999 | 1788
|  | 1789 | 1.789 | 1 | 1 | 11.9743 | 35.0208 | 11.8636 | 11.8402 | 5.8368 | 11.8164 | 0.69089 | 5.8368 | 0.055914 | 0.088616 | 47.0053 | 561.9334 | 1 | 0 | 6.2213 | 74.3735 | 18.5934 | 0.47406 | 5.6673 | 18.5934 | 6.9703 | 22.8683 | 1789 | 99999 | 1789
|  | 1790 | 1.79 | 1 | 1 | 11.9747 | 34.9986 | 11.864 | 11.8407 | 5.8331 | 11.8169 | 0.69042 | 5.8331 | 0.055815 | 0.088624 | 46.922 | 561.9804 | 1 | 0 | 6.2103 | 74.3798 | 18.5949 | 0.47322 | 5.6677 | 18.5949 | 6.9759 | 22.8869 | 1790 | 99999 | 1790
|  | 1791 | 1.791 | 1 | 1 | 11.975 | 34.9748 | 11.8644 | 11.8411 | 5.8291 | 11.8174 | 0.68991 | 5.8291 | 0.055709 | 0.088631 | 46.8334 | 562.0273 | 1 | 0 | 6.1985 | 74.386 | 18.5965 | 0.47233 | 5.6682 | 18.5965 | 6.9816 | 22.9055 | 1791 | 99999 | 1791
|  | 1792 | 1.792 | 1 | 1 | 11.9754 | 34.9488 | 11.8649 | 11.8416 | 5.8248 | 11.8178 | 0.68943 | 5.8248 | 0.055595 | 0.088638 | 46.7368 | 562.0741 | 1 | 0 | 6.1858 | 74.3922 | 18.598 | 0.47135 | 5.6687 | 18.598 | 6.9873 | 22.9241 | 1792 | 99999 | 1792
|  | 1793 | 1.793 | 1 | 1 | 11.9758 | 34.9244 | 11.8653 | 11.8421 | 5.8207 | 11.8183 | 0.68899 | 5.8207 | 0.055487 | 0.088646 | 46.6461 | 562.1208 | 1 | 0 | 6.1737 | 74.3983 | 18.5996 | 0.47044 | 5.6692 | 18.5996 | 6.9929 | 22.9427 | 1793 | 99999 | 1793
|  | 1794 | 1.794 | 1 | 1 | 11.9761 | 34.9024 | 11.8658 | 11.8425 | 5.8171 | 11.8188 | 0.68852 | 5.8171 | 0.055388 | 0.088653 | 46.5634 | 562.1674 | 1 | 0 | 6.1628 | 74.4045 | 18.6011 | 0.46961 | 5.6696 | 18.6011 | 6.9986 | 22.9613 | 1794 | 99999 | 1794
|  | 1795 | 1.795 | 1 | 1 | 11.9765 | 34.8787 | 11.8662 | 11.8429 | 5.8131 | 11.8193 | 0.68801 | 5.8131 | 0.055283 | 0.088661 | 46.475 | 562.2139 | 1 | 0 | 6.1511 | 74.4107 | 18.6027 | 0.46871 | 5.6701 | 18.6027 | 7.0043 | 22.9799 | 1795 | 99999 | 1795
|  | 1796 | 1.796 | 1 | 1 | 11.9768 | 34.8528 | 11.8666 | 11.8434 | 5.8088 | 11.8197 | 0.68753 | 5.8088 | 0.055169 | 0.088668 | 46.3792 | 562.2603 | 1 | 0 | 6.1384 | 74.4168 | 18.6042 | 0.46775 | 5.6706 | 18.6042 | 7.01 | 22.9985 | 1796 | 99999 | 1796
|  | 1797 | 1.797 | 1 | 1 | 11.9772 | 34.8288 | 11.8671 | 11.8439 | 5.8048 | 11.8202 | 0.6871 | 5.8048 | 0.055063 | 0.088675 | 46.2896 | 562.3066 | 1 | 0 | 6.1266 | 74.4229 | 18.6057 | 0.46684 | 5.671 | 18.6057 | 7.0156 | 23.0171 | 1797 | 99999 | 1797
|  | 1798 | 1.798 | 1 | 1 | 11.9776 | 34.8069 | 11.8675 | 11.8443 | 5.8011 | 11.8207 | 0.68663 | 5.8011 | 0.054965 | 0.088683 | 46.2076 | 562.3529 | 1 | 0 | 6.1157 | 74.4291 | 18.6073 | 0.46602 | 5.6715 | 18.6073 | 7.0213 | 23.0358 | 1798 | 99999 | 1798
|  | 1799 | 1.799 | 1 | 1 | 11.9779 | 34.7832 | 11.8679 | 11.8447 | 5.7972 | 11.8211 | 0.68613 | 5.7972 | 0.05486 | 0.08869 | 46.1194 | 562.3991 | 1 | 0 | 6.104 | 74.4352 | 18.6088 | 0.46513 | 5.672 | 18.6088 | 7.027 | 23.0544 | 1799 | 99999 | 1799
|  | 1800 | 1.8 | 1 | 1 | 11.9783 | 34.7576 | 11.8683 | 11.8452 | 5.7929 | 11.8216 | 0.68566 | 5.7929 | 0.054747 | 0.088697 | 46.0243 | 562.4451 | 1 | 0 | 6.0915 | 74.4413 | 18.6103 | 0.46417 | 5.6724 | 18.6103 | 7.0326 | 23.073 | 1800 | 99999 | 1800
|  | 1801 | 1.801 | 1 | 1 | 11.9786 | 34.7339 | 11.8688 | 11.8457 | 5.789 | 11.822 | 0.68522 | 5.789 | 0.054642 | 0.088704 | 45.9359 | 562.4911 | 1 | 0 | 6.0798 | 74.4474 | 18.6118 | 0.46328 | 5.6729 | 18.6118 | 7.0383 | 23.0916 | 1801 | 99999 | 1801
|  | 1802 | 1.802 | 1 | 1 | 11.979 | 34.7121 | 11.8692 | 11.8461 | 5.7854 | 11.8225 | 0.68476 | 5.7854 | 0.054545 | 0.088712 | 45.8544 | 562.537 | 1 | 0 | 6.069 | 74.4534 | 18.6134 | 0.46246 | 5.6734 | 18.6134 | 7.044 | 23.1102 | 1802 | 99999 | 1802
|  | 1803 | 1.803 | 1 | 1 | 11.9793 | 34.6885 | 11.8696 | 11.8465 | 5.7814 | 11.823 | 0.68426 | 5.7814 | 0.05444 | 0.088719 | 45.7664 | 562.5828 | 1 | 0 | 6.0573 | 74.4595 | 18.6149 | 0.46157 | 5.6738 | 18.6149 | 7.0497 | 23.1288 | 1803 | 99999 | 1803
|  | 1804 | 1.804 | 1 | 1 | 11.9797 | 34.6631 | 11.8701 | 11.847 | 5.7772 | 11.8234 | 0.68379 | 5.7772 | 0.054328 | 0.088726 | 45.6722 | 562.6285 | 1 | 0 | 6.0448 | 74.4655 | 18.6164 | 0.46062 | 5.6743 | 18.6164 | 7.0553 | 23.1474 | 1804 | 99999 | 1804
|  | 1805 | 1.805 | 1 | 1 | 11.9801 | 34.6397 | 11.8705 | 11.8474 | 5.7733 | 11.8239 | 0.68336 | 5.7733 | 0.054224 | 0.088733 | 45.5849 | 562.6742 | 1 | 0 | 6.0333 | 74.4716 | 18.6179 | 0.45974 | 5.6747 | 18.6179 | 7.061 | 23.1661 | 1805 | 99999 | 1805
|  | 1806 | 1.806 | 1 | 1 | 11.9804 | 34.6181 | 11.8709 | 11.8479 | 5.7697 | 11.8244 | 0.6829 | 5.7697 | 0.054128 | 0.088741 | 45.5039 | 562.7197 | 1 | 0 | 6.0226 | 74.4776 | 18.6194 | 0.45892 | 5.6752 | 18.6194 | 7.0667 | 23.1847 | 1806 | 99999 | 1806
|  | 1807 | 1.807 | 1 | 1 | 11.9807 | 34.5946 | 11.8713 | 11.8483 | 5.7658 | 11.8248 | 0.6824 | 5.7658 | 0.054024 | 0.088748 | 45.4162 | 562.7652 | 1 | 0 | 6.011 | 74.4836 | 18.6209 | 0.45804 | 5.6757 | 18.6209 | 7.0724 | 23.2033 | 1807 | 99999 | 1807
|  | 1808 | 1.808 | 1 | 1 | 11.9811 | 34.5694 | 11.8718 | 11.8487 | 5.7616 | 11.8252 | 0.68194 | 5.7616 | 0.053912 | 0.088755 | 45.3227 | 562.8105 | 1 | 0 | 5.9986 | 74.4896 | 18.6224 | 0.45709 | 5.6761 | 18.6224 | 7.078 | 23.2219 | 1808 | 99999 | 1808
|  | 1809 | 1.809 | 1 | 1 | 11.9815 | 34.5463 | 11.8722 | 11.8492 | 5.7577 | 11.8257 | 0.68152 | 5.7577 | 0.05381 | 0.088762 | 45.2366 | 562.8558 | 1 | 0 | 5.9872 | 74.4956 | 18.6239 | 0.45622 | 5.6766 | 18.6239 | 7.0837 | 23.2405 | 1809 | 99999 | 1809
|  | 1810 | 1.81 | 1 | 1 | 11.9818 | 34.5248 | 11.8726 | 11.8496 | 5.7541 | 11.8262 | 0.68105 | 5.7541 | 0.053714 | 0.088769 | 45.1561 | 562.901 | 1 | 0 | 5.9765 | 74.5016 | 18.6254 | 0.45541 | 5.677 | 18.6254 | 7.0894 | 23.2592 | 1810 | 99999 | 1810
|  | 1811 | 1.811 | 1 | 1 | 11.9821 | 34.5013 | 11.873 | 11.85 | 5.7502 | 11.8266 | 0.68056 | 5.7502 | 0.05361 | 0.088776 | 45.0686 | 562.9461 | 1 | 0 | 5.965 | 74.5076 | 18.6269 | 0.45453 | 5.6775 | 18.6269 | 7.0951 | 23.2778 | 1811 | 99999 | 1811
|  | 1812 | 1.812 | 1 | 1 | 11.9825 | 34.4764 | 11.8735 | 11.8505 | 5.7461 | 11.8271 | 0.68011 | 5.7461 | 0.0535 | 0.088783 | 44.976 | 562.9911 | 1 | 0 | 5.9527 | 74.5135 | 18.6284 | 0.4536 | 5.6779 | 18.6284 | 7.1007 | 23.2964 | 1812 | 99999 | 1812
|  | 1813 | 1.813 | 1 | 1 | 11.9829 | 34.4535 | 11.8739 | 11.8509 | 5.7423 | 11.8275 | 0.67969 | 5.7423 | 0.053399 | 0.088791 | 44.8909 | 563.0361 | 1 | 0 | 5.9414 | 74.5195 | 18.6299 | 0.45274 | 5.6784 | 18.6299 | 7.1064 | 23.315 | 1813 | 99999 | 1813
|  | 1814 | 1.814 | 1 | 1 | 11.9832 | 34.4322 | 11.8743 | 11.8514 | 5.7387 | 11.828 | 0.67922 | 5.7387 | 0.053304 | 0.088798 | 44.8109 | 563.0809 | 1 | 0 | 5.9309 | 74.5254 | 18.6314 | 0.45193 | 5.6788 | 18.6314 | 7.1121 | 23.3337 | 1814 | 99999 | 1814
|  | 1815 | 1.815 | 1 | 1 | 11.9835 | 34.4088 | 11.8747 | 11.8518 | 5.7348 | 11.8284 | 0.67873 | 5.7348 | 0.0532 | 0.088805 | 44.7237 | 563.1257 | 1 | 0 | 5.9193 | 74.5313 | 18.6328 | 0.45105 | 5.6793 | 18.6328 | 7.1178 | 23.3523 | 1815 | 99999 | 1815
|  | 1816 | 1.816 | 1 | 1 | 11.9839 | 34.384 | 11.8751 | 11.8522 | 5.7307 | 11.8289 | 0.67829 | 5.7307 | 0.053091 | 0.088812 | 44.6319 | 563.1704 | 1 | 0 | 5.9072 | 74.5373 | 18.6343 | 0.45013 | 5.6797 | 18.6343 | 7.1235 | 23.3709 | 1816 | 99999 | 1816
|  | 1817 | 1.817 | 1 | 1 | 11.9842 | 34.3615 | 11.8756 | 11.8527 | 5.7269 | 11.8293 | 0.67787 | 5.7269 | 0.052991 | 0.088819 | 44.5479 | 563.215 | 1 | 0 | 5.896 | 74.5432 | 18.6358 | 0.44928 | 5.6802 | 18.6358 | 7.1291 | 23.3896 | 1817 | 99999 | 1817
|  | 1818 | 1.818 | 1 | 1 | 11.9846 | 34.3403 | 11.876 | 11.8531 | 5.7234 | 11.8298 | 0.67741 | 5.7234 | 0.052896 | 0.088826 | 44.4684 | 563.2595 | 1 | 0 | 5.8855 | 74.549 | 18.6373 | 0.44848 | 5.6806 | 18.6373 | 7.1348 | 23.4082 | 1818 | 99999 | 1818
|  | 1819 | 1.819 | 1 | 1 | 11.9849 | 34.3169 | 11.8764 | 11.8535 | 5.7195 | 11.8302 | 0.67692 | 5.7195 | 0.052793 | 0.088833 | 44.3814 | 563.3039 | 1 | 0 | 5.874 | 74.5549 | 18.6387 | 0.4476 | 5.6811 | 18.6387 | 7.1405 | 23.4269 | 1819 | 99999 | 1819
|  | 1820 | 1.82 | 1 | 1 | 11.9852 | 34.2924 | 11.8768 | 11.8539 | 5.7154 | 11.8307 | 0.67648 | 5.7154 | 0.052685 | 0.08884 | 44.2905 | 563.3482 | 1 | 0 | 5.862 | 74.5608 | 18.6402 | 0.44668 | 5.6815 | 18.6402 | 7.1462 | 23.4455 | 1820 | 99999 | 1820
|  | 1821 | 1.821 | 1 | 1 | 11.9856 | 34.2702 | 11.8772 | 11.8544 | 5.7117 | 11.8311 | 0.67606 | 5.7117 | 0.052586 | 0.088847 | 44.2075 | 563.3925 | 1 | 0 | 5.851 | 74.5667 | 18.6417 | 0.44585 | 5.682 | 18.6417 | 7.1519 | 23.4641 | 1821 | 99999 | 1821
|  | 1822 | 1.822 | 1 | 1 | 11.9859 | 34.2491 | 11.8776 | 11.8548 | 5.7082 | 11.8316 | 0.6756 | 5.7082 | 0.052492 | 0.088854 | 44.1284 | 563.4366 | 1 | 0 | 5.8405 | 74.5725 | 18.6431 | 0.44505 | 5.6824 | 18.6431 | 7.1576 | 23.4828 | 1822 | 99999 | 1822
|  | 1823 | 1.823 | 1 | 1 | 11.9863 | 34.2258 | 11.878 | 11.8552 | 5.7043 | 11.832 | 0.67512 | 5.7043 | 0.052389 | 0.088861 | 44.0417 | 563.4807 | 1 | 0 | 5.829 | 74.5783 | 18.6446 | 0.44417 | 5.6829 | 18.6446 | 7.1632 | 23.5014 | 1823 | 99999 | 1823
|  | 1824 | 1.824 | 1 | 1 | 11.9866 | 34.2016 | 11.8785 | 11.8557 | 5.7003 | 11.8324 | 0.67469 | 5.7003 | 0.052282 | 0.088868 | 43.9517 | 563.5247 | 1 | 0 | 5.8171 | 74.5842 | 18.646 | 0.44327 | 5.6833 | 18.646 | 7.1689 | 23.5201 | 1824 | 99999 | 1824
|  | 1825 | 1.825 | 1 | 1 | 11.987 | 34.1796 | 11.8789 | 11.8561 | 5.6966 | 11.8329 | 0.67427 | 5.6966 | 0.052184 | 0.088875 | 43.8697 | 563.5686 | 1 | 0 | 5.8063 | 74.59 | 18.6475 | 0.44244 | 5.6838 | 18.6475 | 7.1746 | 23.5387 | 1825 | 99999 | 1825
|  | 1826 | 1.826 | 1 | 1 | 11.9873 | 34.1586 | 11.8793 | 11.8565 | 5.6931 | 11.8334 | 0.67381 | 5.6931 | 0.05209 | 0.088882 | 43.791 | 563.6125 | 1 | 0 | 5.7959 | 74.5958 | 18.6489 | 0.44164 | 5.6842 | 18.6489 | 7.1803 | 23.5574 | 1826 | 99999 | 1826
|  | 1827 | 1.827 | 1 | 1 | 11.9876 | 34.1354 | 11.8797 | 11.8569 | 5.6892 | 11.8338 | 0.67334 | 5.6892 | 0.051988 | 0.088888 | 43.7046 | 563.6562 | 1 | 0 | 5.7844 | 74.6016 | 18.6504 | 0.44077 | 5.6846 | 18.6504 | 7.186 | 23.576 | 1827 | 99999 | 1827
|  | 1828 | 1.828 | 1 | 1 | 11.988 | 34.1114 | 11.8801 | 11.8574 | 5.6852 | 11.8342 | 0.67291 | 5.6852 | 0.051882 | 0.088895 | 43.6156 | 563.6999 | 1 | 0 | 5.7727 | 74.6073 | 18.6518 | 0.43988 | 5.6851 | 18.6518 | 7.1917 | 23.5947 | 1828 | 99999 | 1828
|  | 1829 | 1.829 | 1 | 1 | 11.9883 | 34.0897 | 11.8805 | 11.8578 | 5.6816 | 11.8347 | 0.67249 | 5.6816 | 0.051785 | 0.088902 | 43.5345 | 563.7435 | 1 | 0 | 5.7619 | 74.6131 | 18.6533 | 0.43906 | 5.6855 | 18.6533 | 7.1973 | 23.6133 | 1829 | 99999 | 1829
|  | 1830 | 1.83 | 1 | 1 | 11.9887 | 34.0688 | 11.8809 | 11.8582 | 5.6781 | 11.8351 | 0.67204 | 5.6781 | 0.051692 | 0.088909 | 43.4562 | 563.7869 | 1 | 0 | 5.7515 | 74.6189 | 18.6547 | 0.43827 | 5.686 | 18.6547 | 7.203 | 23.632 | 1830 | 99999 | 1830
|  | 1831 | 1.831 | 1 | 1 | 11.989 | 34.0456 | 11.8813 | 11.8586 | 5.6743 | 11.8355 | 0.67157 | 5.6743 | 0.05159 | 0.088916 | 43.3701 | 563.8304 | 1 | 0 | 5.7402 | 74.6246 | 18.6562 | 0.4374 | 5.6864 | 18.6562 | 7.2087 | 23.6506 | 1831 | 99999 | 1831
|  | 1832 | 1.832 | 1 | 1 | 11.9893 | 34.0219 | 11.8817 | 11.8591 | 5.6703 | 11.8359 | 0.67114 | 5.6703 | 0.051485 | 0.088923 | 43.282 | 563.8737 | 1 | 0 | 5.7285 | 74.6303 | 18.6576 | 0.43651 | 5.6868 | 18.6576 | 7.2144 | 23.6693 | 1832 | 99999 | 1832
|  | 1833 | 1.833 | 1 | 1 | 11.9897 | 34.0005 | 11.8822 | 11.8595 | 5.6667 | 11.8364 | 0.67073 | 5.6667 | 0.05139 | 0.08893 | 43.2019 | 563.9169 | 1 | 0 | 5.7179 | 74.6361 | 18.659 | 0.4357 | 5.6873 | 18.659 | 7.2201 | 23.688 | 1833 | 99999 | 1833
|  | 1834 | 1.834 | 1 | 1 | 11.99 | 33.9796 | 11.8825 | 11.8599 | 5.6633 | 11.8369 | 0.67027 | 5.6633 | 0.051297 | 0.088937 | 43.1239 | 563.9601 | 1 | 0 | 5.7076 | 74.6418 | 18.6604 | 0.43492 | 5.6877 | 18.6604 | 7.2258 | 23.7066 | 1834 | 99999 | 1834
|  | 1835 | 1.835 | 1 | 1 | 11.9903 | 33.9566 | 11.8829 | 11.8603 | 5.6594 | 11.8373 | 0.66981 | 5.6594 | 0.051195 | 0.088943 | 43.0381 | 564.0032 | 1 | 0 | 5.6962 | 74.6475 | 18.6619 | 0.43405 | 5.6881 | 18.6619 | 7.2315 | 23.7253 | 1835 | 99999 | 1835
|  | 1836 | 1.836 | 1 | 1 | 11.9907 | 33.9331 | 11.8833 | 11.8607 | 5.6555 | 11.8377 | 0.66939 | 5.6555 | 0.051091 | 0.08895 | 42.951 | 564.0462 | 1 | 0 | 5.6847 | 74.6532 | 18.6633 | 0.43317 | 5.6886 | 18.6633 | 7.2372 | 23.7439 | 1836 | 99999 | 1836
|  | 1837 | 1.837 | 1 | 1 | 11.991 | 33.9119 | 11.8838 | 11.8612 | 5.652 | 11.8381 | 0.66898 | 5.652 | 0.050997 | 0.088957 | 42.8718 | 564.0891 | 1 | 0 | 5.6742 | 74.6588 | 18.6647 | 0.43237 | 5.689 | 18.6647 | 7.2428 | 23.7626 | 1837 | 99999 | 1837
|  | 1838 | 1.838 | 1 | 1 | 11.9913 | 33.8911 | 11.8842 | 11.8616 | 5.6485 | 11.8386 | 0.66853 | 5.6485 | 0.050905 | 0.088964 | 42.7941 | 564.1319 | 1 | 0 | 5.6639 | 74.6645 | 18.6661 | 0.43159 | 5.6894 | 18.6661 | 7.2485 | 23.7813 | 1838 | 99999 | 1838
|  | 1839 | 1.839 | 1 | 1 | 11.9916 | 33.8682 | 11.8845 | 11.862 | 5.6447 | 11.839 | 0.66807 | 5.6447 | 0.050803 | 0.08897 | 42.7087 | 564.1747 | 1 | 0 | 5.6526 | 74.6702 | 18.6675 | 0.43073 | 5.6899 | 18.6675 | 7.2542 | 23.7999 | 1839 | 99999 | 1839
|  | 1840 | 1.84 | 1 | 1 | 11.992 | 33.845 | 11.8849 | 11.8624 | 5.6408 | 11.8394 | 0.66765 | 5.6408 | 0.0507 | 0.088977 | 42.6226 | 564.2173 | 1 | 0 | 5.6412 | 74.6758 | 18.669 | 0.42986 | 5.6903 | 18.669 | 7.2599 | 23.8186 | 1840 | 99999 | 1840
|  | 1841 | 1.841 | 1 | 1 | 11.9923 | 33.824 | 11.8854 | 11.8628 | 5.6373 | 11.8399 | 0.66724 | 5.6373 | 0.050607 | 0.088984 | 42.5442 | 564.2599 | 1 | 0 | 5.6309 | 74.6815 | 18.6704 | 0.42907 | 5.6907 | 18.6704 | 7.2656 | 23.8373 | 1841 | 99999 | 1841
|  | 1842 | 1.842 | 1 | 1 | 11.9926 | 33.8033 | 11.8858 | 11.8632 | 5.6339 | 11.8403 | 0.66679 | 5.6339 | 0.050515 | 0.088991 | 42.4668 | 564.3024 | 1 | 0 | 5.6206 | 74.6871 | 18.6718 | 0.42829 | 5.6912 | 18.6718 | 7.2713 | 23.8559 | 1842 | 99999 | 1842
|  | 1843 | 1.843 | 1 | 1 | 11.9929 | 33.7805 | 11.8861 | 11.8636 | 5.6301 | 11.8407 | 0.66634 | 5.6301 | 0.050414 | 0.088997 | 42.3819 | 564.3448 | 1 | 0 | 5.6094 | 74.6927 | 18.6732 | 0.42743 | 5.6916 | 18.6732 | 7.277 | 23.8746 | 1843 | 99999 | 1843
|  | 1844 | 1.844 | 1 | 1 | 11.9933 | 33.7575 | 11.8865 | 11.864 | 5.6263 | 11.8411 | 0.66592 | 5.6263 | 0.050313 | 0.089004 | 42.2966 | 564.3872 | 1 | 0 | 5.5981 | 74.6983 | 18.6746 | 0.42657 | 5.692 | 18.6746 | 7.2827 | 23.8933 | 1844 | 99999 | 1844
|  | 1845 | 1.845 | 1 | 1 | 11.9936 | 33.7368 | 11.887 | 11.8645 | 5.6228 | 11.8416 | 0.66552 | 5.6228 | 0.050221 | 0.089011 | 42.2192 | 564.4294 | 1 | 0 | 5.5878 | 74.7039 | 18.676 | 0.42579 | 5.6924 | 18.676 | 7.2884 | 23.912 | 1845 | 99999 | 1845
|  | 1846 | 1.846 | 1 | 1 | 11.9939 | 33.7162 | 11.8873 | 11.8649 | 5.6194 | 11.842 | 0.66507 | 5.6194 | 0.050129 | 0.089017 | 42.142 | 564.4716 | 1 | 0 | 5.5776 | 74.7095 | 18.6774 | 0.42501 | 5.6929 | 18.6774 | 7.2941 | 23.9306 | 1846 | 99999 | 1846
|  | 1847 | 1.847 | 1 | 1 | 11.9943 | 33.6935 | 11.8877 | 11.8653 | 5.6156 | 11.8424 | 0.66462 | 5.6156 | 0.050028 | 0.089024 | 42.0575 | 564.5137 | 1 | 0 | 5.5664 | 74.7151 | 18.6788 | 0.42416 | 5.6933 | 18.6788 | 7.2998 | 23.9493 | 1847 | 99999 | 1847
|  | 1848 | 1.848 | 1 | 1 | 11.9946 | 33.6708 | 11.8881 | 11.8657 | 5.6118 | 11.8428 | 0.66421 | 5.6118 | 0.049928 | 0.089031 | 41.9732 | 564.5557 | 1 | 0 | 5.5553 | 74.7206 | 18.6802 | 0.42331 | 5.6937 | 18.6802 | 7.3054 | 23.968 | 1848 | 99999 | 1848
|  | 1849 | 1.849 | 1 | 1 | 11.9949 | 33.6503 | 11.8885 | 11.8661 | 5.6084 | 11.8433 | 0.66381 | 5.6084 | 0.049837 | 0.089037 | 41.8966 | 564.5977 | 1 | 0 | 5.5451 | 74.7262 | 18.6815 | 0.42254 | 5.6941 | 18.6815 | 7.3111 | 23.9867 | 1849 | 99999 | 1849
|  | 1850 | 1.85 | 1 | 1 | 11.9952 | 33.6297 | 11.8889 | 11.8665 | 5.605 | 11.8437 | 0.66336 | 5.605 | 0.049745 | 0.089044 | 41.8197 | 564.6395 | 1 | 0 | 5.535 | 74.7317 | 18.6829 | 0.42176 | 5.6946 | 18.6829 | 7.3168 | 24.0054 | 1850 | 99999 | 1850
|  | 1851 | 1.851 | 1 | 1 | 11.9956 | 33.6071 | 11.8893 | 11.8669 | 5.6012 | 11.8441 | 0.66292 | 5.6012 | 0.049645 | 0.08905 | 41.7356 | 564.6813 | 1 | 0 | 5.5238 | 74.7372 | 18.6843 | 0.42092 | 5.695 | 18.6843 | 7.3225 | 24.0241 | 1851 | 99999 | 1851
|  | 1852 | 1.852 | 1 | 1 | 11.9959 | 33.5847 | 11.8897 | 11.8673 | 5.5974 | 11.8445 | 0.66251 | 5.5974 | 0.049546 | 0.089057 | 41.6523 | 564.723 | 1 | 0 | 5.5128 | 74.7427 | 18.6857 | 0.42008 | 5.6954 | 18.6857 | 7.3282 | 24.0427 | 1852 | 99999 | 1852
|  | 1853 | 1.853 | 1 | 1 | 11.9962 | 33.5644 | 11.8901 | 11.8677 | 5.5941 | 11.8449 | 0.66211 | 5.5941 | 0.049456 | 0.089064 | 41.5764 | 564.7646 | 1 | 0 | 5.5028 | 74.7483 | 18.6871 | 0.41931 | 5.6958 | 18.6871 | 7.3339 | 24.0614 | 1853 | 99999 | 1853
|  | 1854 | 1.854 | 1 | 1 | 11.9965 | 33.5439 | 11.8905 | 11.8681 | 5.5907 | 11.8454 | 0.66166 | 5.5907 | 0.049365 | 0.08907 | 41.4998 | 564.8062 | 1 | 0 | 5.4926 | 74.7538 | 18.6884 | 0.41854 | 5.6962 | 18.6884 | 7.3396 | 24.0801 | 1854 | 99999 | 1854
|  | 1855 | 1.855 | 1 | 1 | 11.9968 | 33.5214 | 11.8908 | 11.8685 | 5.5869 | 11.8458 | 0.66122 | 5.5869 | 0.049266 | 0.089077 | 41.4162 | 564.8476 | 1 | 0 | 5.4816 | 74.7592 | 18.6898 | 0.41769 | 5.6967 | 18.6898 | 7.3453 | 24.0988 | 1855 | 99999 | 1855
|  | 1856 | 1.856 | 1 | 1 | 11.9972 | 33.4992 | 11.8912 | 11.8689 | 5.5832 | 11.8462 | 0.66083 | 5.5832 | 0.049168 | 0.089083 | 41.3339 | 564.889 | 1 | 0 | 5.4707 | 74.7647 | 18.6912 | 0.41686 | 5.6971 | 18.6912 | 7.351 | 24.1175 | 1856 | 99999 | 1856
|  | 1857 | 1.857 | 1 | 1 | 11.9975 | 33.4792 | 11.8916 | 11.8693 | 5.5799 | 11.8466 | 0.66042 | 5.5799 | 0.049078 | 0.08909 | 41.2587 | 564.9303 | 1 | 0 | 5.4607 | 74.7702 | 18.6925 | 0.41611 | 5.6975 | 18.6925 | 7.3567 | 24.1362 | 1857 | 99999 | 1857
|  | 1858 | 1.858 | 1 | 1 | 11.9978 | 33.4587 | 11.892 | 11.8697 | 5.5765 | 11.847 | 0.65998 | 5.5765 | 0.048987 | 0.089096 | 41.1824 | 564.9715 | 1 | 0 | 5.4506 | 74.7756 | 18.6939 | 0.41534 | 5.6979 | 18.6939 | 7.3624 | 24.1549 | 1858 | 99999 | 1858
|  | 1859 | 1.859 | 1 | 1 | 11.9981 | 33.4364 | 11.8924 | 11.8701 | 5.5727 | 11.8474 | 0.65955 | 5.5727 | 0.048889 | 0.089103 | 41.0993 | 565.0126 | 1 | 0 | 5.4396 | 74.7811 | 18.6953 | 0.4145 | 5.6983 | 18.6953 | 7.3681 | 24.1736 | 1859 | 99999 | 1859
|  | 1860 | 1.86 | 1 | 1 | 11.9985 | 33.4145 | 11.8928 | 11.8705 | 5.5691 | 11.8478 | 0.65915 | 5.5691 | 0.048792 | 0.089109 | 41.0179 | 565.0537 | 1 | 0 | 5.4288 | 74.7865 | 18.6966 | 0.41368 | 5.6987 | 18.6966 | 7.3738 | 24.1923 | 1860 | 99999 | 1860
|  | 1861 | 1.861 | 1 | 1 | 11.9988 | 33.3946 | 11.8932 | 11.8709 | 5.5658 | 11.8483 | 0.65875 | 5.5658 | 0.048703 | 0.089116 | 40.9434 | 565.0947 | 1 | 0 | 5.419 | 74.7919 | 18.698 | 0.41293 | 5.6991 | 18.698 | 7.3795 | 24.211 | 1861 | 99999 | 1861
|  | 1862 | 1.862 | 1 | 1 | 11.9991 | 33.3742 | 11.8935 | 11.8713 | 5.5624 | 11.8487 | 0.65831 | 5.5624 | 0.048613 | 0.089122 | 40.8674 | 565.1356 | 1 | 0 | 5.4089 | 74.7974 | 18.6993 | 0.41216 | 5.6996 | 18.6993 | 7.3852 | 24.2297 | 1862 | 99999 | 1862
|  | 1863 | 1.863 | 1 | 1 | 11.9994 | 33.352 | 11.8939 | 11.8717 | 5.5587 | 11.8491 | 0.65788 | 5.5587 | 0.048514 | 0.089129 | 40.7848 | 565.1764 | 1 | 0 | 5.398 | 74.8028 | 18.7007 | 0.41133 | 5.7 | 18.7007 | 7.3909 | 24.2484 | 1863 | 99999 | 1863
|  | 1864 | 1.864 | 1 | 1 | 11.9997 | 33.3303 | 11.8943 | 11.8721 | 5.5551 | 11.8495 | 0.65749 | 5.5551 | 0.048419 | 0.089135 | 40.7043 | 565.2172 | 1 | 0 | 5.3873 | 74.8082 | 18.702 | 0.41051 | 5.7004 | 18.702 | 7.3966 | 24.2671 | 1864 | 99999 | 1864
|  | 1865 | 1.865 | 1 | 1 | 12 | 33.3106 | 11.8947 | 11.8725 | 5.5518 | 11.8499 | 0.65709 | 5.5518 | 0.048331 | 0.089142 | 40.6305 | 565.2578 | 1 | 0 | 5.3776 | 74.8135 | 18.7034 | 0.40977 | 5.7008 | 18.7034 | 7.4023 | 24.2858 | 1865 | 99999 | 1865
|  | 1866 | 1.866 | 1 | 1 | 12.0003 | 33.2904 | 11.8951 | 11.8729 | 5.5484 | 11.8503 | 0.65665 | 5.5484 | 0.048241 | 0.089148 | 40.5547 | 565.2984 | 1 | 0 | 5.3675 | 74.8189 | 18.7047 | 0.40901 | 5.7012 | 18.7047 | 7.408 | 24.3045 | 1866 | 99999 | 1866
|  | 1867 | 1.867 | 1 | 1 | 12.0006 | 33.2682 | 11.8954 | 11.8733 | 5.5447 | 11.8507 | 0.65623 | 5.5447 | 0.048143 | 0.089154 | 40.4727 | 565.3389 | 1 | 0 | 5.3567 | 74.8243 | 18.7061 | 0.40818 | 5.7016 | 18.7061 | 7.4137 | 24.3232 | 1867 | 99999 | 1867
|  | 1868 | 1.868 | 1 | 1 | 12.001 | 33.2469 | 11.8958 | 11.8737 | 5.5411 | 11.8511 | 0.65584 | 5.5411 | 0.048049 | 0.089161 | 40.3931 | 565.3794 | 1 | 0 | 5.3461 | 74.8296 | 18.7074 | 0.40738 | 5.702 | 18.7074 | 7.4194 | 24.3419 | 1868 | 99999 | 1868
|  | 1869 | 1.869 | 1 | 1 | 12.0013 | 33.2273 | 11.8962 | 11.8741 | 5.5379 | 11.8516 | 0.65544 | 5.5379 | 0.047962 | 0.089167 | 40.32 | 565.4197 | 1 | 0 | 5.3365 | 74.835 | 18.7087 | 0.40664 | 5.7024 | 18.7087 | 7.4251 | 24.3606 | 1869 | 99999 | 1869
|  | 1870 | 1.87 | 1 | 1 | 12.0016 | 33.2071 | 11.8966 | 11.8745 | 5.5345 | 11.852 | 0.65501 | 5.5345 | 0.047872 | 0.089174 | 40.2445 | 565.46 | 1 | 0 | 5.3265 | 74.8403 | 18.7101 | 0.40588 | 5.7028 | 18.7101 | 7.4308 | 24.3793 | 1870 | 99999 | 1870
|  | 1871 | 1.871 | 1 | 1 | 12.0019 | 33.1852 | 11.897 | 11.8748 | 5.5309 | 11.8523 | 0.65459 | 5.5309 | 0.047775 | 0.08918 | 40.163 | 565.5002 | 1 | 0 | 5.3157 | 74.8456 | 18.7114 | 0.40506 | 5.7032 | 18.7114 | 7.4365 | 24.398 | 1871 | 99999 | 1871
|  | 1872 | 1.872 | 1 | 1 | 12.0022 | 33.164 | 11.8974 | 11.8753 | 5.5273 | 11.8527 | 0.65421 | 5.5273 | 0.047681 | 0.089186 | 40.0844 | 565.5403 | 1 | 0 | 5.3053 | 74.8509 | 18.7127 | 0.40426 | 5.7036 | 18.7127 | 7.4422 | 24.4167 | 1872 | 99999 | 1872
|  | 1873 | 1.873 | 1 | 1 | 12.0025 | 33.1447 | 11.8977 | 11.8757 | 5.5241 | 11.8532 | 0.65381 | 5.5241 | 0.047595 | 0.089193 | 40.0119 | 565.5804 | 1 | 0 | 5.2957 | 74.8562 | 18.7141 | 0.40353 | 5.704 | 18.7141 | 7.4479 | 24.4355 | 1873 | 99999 | 1873
|  | 1874 | 1.874 | 1 | 1 | 12.0028 | 33.1245 | 11.8981 | 11.876 | 5.5208 | 11.8536 | 0.65338 | 5.5208 | 0.047505 | 0.089199 | 39.9366 | 565.6204 | 1 | 0 | 5.2857 | 74.8615 | 18.7154 | 0.40277 | 5.7044 | 18.7154 | 7.4536 | 24.4542 | 1874 | 99999 | 1874
|  | 1875 | 1.875 | 1 | 1 | 12.0031 | 33.1027 | 11.8985 | 11.8764 | 5.5171 | 11.854 | 0.65296 | 5.5171 | 0.047409 | 0.089205 | 39.8556 | 565.6602 | 1 | 0 | 5.275 | 74.8668 | 18.7167 | 0.40196 | 5.7048 | 18.7167 | 7.4593 | 24.4729 | 1875 | 99999 | 1875
|  | 1876 | 1.876 | 1 | 1 | 12.0035 | 33.0818 | 11.8988 | 11.8768 | 5.5136 | 11.8544 | 0.65258 | 5.5136 | 0.047317 | 0.089211 | 39.778 | 565.7001 | 1 | 0 | 5.2647 | 74.8721 | 18.718 | 0.40117 | 5.7053 | 18.718 | 7.465 | 24.4916 | 1876 | 99999 | 1876
|  | 1877 | 1.877 | 1 | 1 | 12.0038 | 33.0626 | 11.8992 | 11.8772 | 5.5104 | 11.8548 | 0.65219 | 5.5104 | 0.047231 | 0.089218 | 39.7061 | 565.7398 | 1 | 0 | 5.2552 | 74.8773 | 18.7193 | 0.40045 | 5.7057 | 18.7193 | 7.4707 | 24.5103 | 1877 | 99999 | 1877
|  | 1878 | 1.878 | 1 | 1 | 12.0041 | 33.0425 | 11.8996 | 11.8776 | 5.5071 | 11.8552 | 0.65176 | 5.5071 | 0.047142 | 0.089224 | 39.631 | 565.7795 | 1 | 0 | 5.2453 | 74.8826 | 18.7206 | 0.39969 | 5.7061 | 18.7206 | 7.4765 | 24.529 | 1878 | 99999 | 1878
|  | 1879 | 1.879 | 1 | 1 | 12.0044 | 33.0209 | 11.8999 | 11.8779 | 5.5035 | 11.8556 | 0.65135 | 5.5035 | 0.047046 | 0.08923 | 39.5507 | 565.8191 | 1 | 0 | 5.2346 | 74.8878 | 18.722 | 0.39888 | 5.7065 | 18.722 | 7.4822 | 24.5478 | 1879 | 99999 | 1879
|  | 1880 | 1.88 | 1 | 1 | 12.0047 | 33.0003 | 11.9003 | 11.8783 | 5.5 | 11.856 | 0.65097 | 5.5 | 0.046955 | 0.089237 | 39.4739 | 565.8586 | 1 | 0 | 5.2245 | 74.893 | 18.7233 | 0.39811 | 5.7069 | 18.7233 | 7.4879 | 24.5665 | 1880 | 99999 | 1880
|  | 1881 | 1.881 | 1 | 1 | 12.005 | 32.9812 | 11.9007 | 11.8787 | 5.4969 | 11.8564 | 0.65058 | 5.4969 | 0.04687 | 0.089243 | 39.4026 | 565.898 | 1 | 0 | 5.2151 | 74.8983 | 18.7246 | 0.39739 | 5.7072 | 18.7246 | 7.4936 | 24.5852 | 1881 | 99999 | 1881
|  | 1882 | 1.882 | 1 | 1 | 12.0053 | 32.9612 | 11.9011 | 11.8791 | 5.4935 | 11.8568 | 0.65015 | 5.4935 | 0.046781 | 0.089249 | 39.3278 | 565.9374 | 1 | 0 | 5.2052 | 74.9035 | 18.7259 | 0.39663 | 5.7076 | 18.7259 | 7.4993 | 24.6039 | 1882 | 99999 | 1882
|  | 1883 | 1.883 | 1 | 1 | 12.0056 | 32.9397 | 11.9014 | 11.8795 | 5.4899 | 11.8571 | 0.64975 | 5.4899 | 0.046686 | 0.089255 | 39.2481 | 565.9767 | 1 | 0 | 5.1946 | 74.9087 | 18.7272 | 0.39583 | 5.708 | 18.7272 | 7.505 | 24.6227 | 1883 | 99999 | 1883
|  | 1884 | 1.884 | 1 | 1 | 12.0059 | 32.9193 | 11.9018 | 11.8799 | 5.4866 | 11.8575 | 0.64937 | 5.4866 | 0.046596 | 0.089261 | 39.1722 | 566.0159 | 1 | 0 | 5.1846 | 74.9139 | 18.7285 | 0.39506 | 5.7084 | 18.7285 | 7.5107 | 24.6414 | 1884 | 99999 | 1884
|  | 1885 | 1.885 | 1 | 1 | 12.0062 | 32.9004 | 11.9022 | 11.8803 | 5.4834 | 11.858 | 0.64898 | 5.4834 | 0.046512 | 0.089268 | 39.1014 | 566.055 | 1 | 0 | 5.1752 | 74.919 | 18.7298 | 0.39435 | 5.7088 | 18.7298 | 7.5164 | 24.6601 | 1885 | 99999 | 1885
|  | 1886 | 1.886 | 1 | 1 | 12.0065 | 32.8805 | 11.9025 | 11.8806 | 5.4801 | 11.8584 | 0.64856 | 5.4801 | 0.046423 | 0.089274 | 39.0269 | 566.0941 | 1 | 0 | 5.1653 | 74.9242 | 18.7311 | 0.3936 | 5.7092 | 18.7311 | 7.5221 | 24.6789 | 1886 | 99999 | 1886
|  | 1887 | 1.887 | 1 | 1 | 12.0068 | 32.8591 | 11.9029 | 11.881 | 5.4765 | 11.8587 | 0.64816 | 5.4765 | 0.046329 | 0.08928 | 38.9478 | 566.1331 | 1 | 0 | 5.1549 | 74.9294 | 18.7323 | 0.3928 | 5.7096 | 18.7323 | 7.5278 | 24.6976 | 1887 | 99999 | 1887
|  | 1888 | 1.888 | 1 | 1 | 12.0071 | 32.839 | 11.9033 | 11.8814 | 5.4732 | 11.8591 | 0.64779 | 5.4732 | 0.04624 | 0.089286 | 38.8728 | 566.172 | 1 | 0 | 5.1449 | 74.9345 | 18.7336 | 0.39204 | 5.71 | 18.7336 | 7.5335 | 24.7163 | 1888 | 99999 | 1888
|  | 1889 | 1.889 | 1 | 1 | 12.0074 | 32.8203 | 11.9036 | 11.8818 | 5.47 | 11.8595 | 0.64739 | 5.47 | 0.046157 | 0.089292 | 38.8026 | 566.2108 | 1 | 0 | 5.1356 | 74.9397 | 18.7349 | 0.39134 | 5.7104 | 18.7349 | 7.5392 | 24.7351 | 1889 | 99999 | 1889
|  | 1890 | 1.89 | 1 | 1 | 12.0077 | 32.8003 | 11.904 | 11.8821 | 5.4667 | 11.8599 | 0.64698 | 5.4667 | 0.046068 | 0.089298 | 38.7283 | 566.2496 | 1 | 0 | 5.1258 | 74.9448 | 18.7362 | 0.39059 | 5.7108 | 18.7362 | 7.545 | 24.7538 | 1890 | 99999 | 1890
|  | 1891 | 1.891 | 1 | 1 | 12.008 | 32.7792 | 11.9043 | 11.8825 | 5.4632 | 11.8603 | 0.64658 | 5.4632 | 0.045975 | 0.089304 | 38.6498 | 566.2883 | 1 | 0 | 5.1154 | 74.9499 | 18.7375 | 0.38979 | 5.7112 | 18.7375 | 7.5507 | 24.7725 | 1891 | 99999 | 1891
|  | 1892 | 1.892 | 1 | 1 | 12.0083 | 32.7593 | 11.9047 | 11.8829 | 5.4599 | 11.8607 | 0.64621 | 5.4599 | 0.045887 | 0.089311 | 38.5757 | 566.3269 | 1 | 0 | 5.1056 | 74.955 | 18.7388 | 0.38905 | 5.7116 | 18.7388 | 7.5564 | 24.7913 | 1892 | 99999 | 1892
|  | 1893 | 1.893 | 1 | 1 | 12.0086 | 32.7407 | 11.9051 | 11.8833 | 5.4568 | 11.8611 | 0.64582 | 5.4568 | 0.045804 | 0.089317 | 38.5059 | 566.3654 | 1 | 0 | 5.0964 | 74.9601 | 18.74 | 0.38834 | 5.712 | 18.74 | 7.5621 | 24.81 | 1893 | 99999 | 1893
|  | 1894 | 1.894 | 1 | 1 | 12.0089 | 32.7208 | 11.9054 | 11.8836 | 5.4535 | 11.8615 | 0.64541 | 5.4535 | 0.045716 | 0.089323 | 38.432 | 566.4039 | 1 | 0 | 5.0866 | 74.9652 | 18.7413 | 0.3876 | 5.7123 | 18.7413 | 7.5678 | 24.8288 | 1894 | 99999 | 1894
|  | 1895 | 1.895 | 1 | 1 | 12.0092 | 32.6999 | 11.9058 | 11.884 | 5.45 | 11.8618 | 0.64502 | 5.45 | 0.045623 | 0.089329 | 38.3541 | 566.4423 | 1 | 0 | 5.0763 | 74.9703 | 18.7426 | 0.38681 | 5.7127 | 18.7426 | 7.5735 | 24.8475 | 1895 | 99999 | 1895
|  | 1896 | 1.896 | 1 | 1 | 12.0095 | 32.6802 | 11.9062 | 11.8844 | 5.4467 | 11.8622 | 0.64465 | 5.4467 | 0.045536 | 0.089335 | 38.2809 | 566.4806 | 1 | 0 | 5.0666 | 74.9754 | 18.7438 | 0.38607 | 5.7131 | 18.7438 | 7.5792 | 24.8662 | 1896 | 99999 | 1896
|  | 1897 | 1.897 | 1 | 1 | 12.0098 | 32.6617 | 11.9065 | 11.8848 | 5.4436 | 11.8626 | 0.64426 | 5.4436 | 0.045454 | 0.089341 | 38.2116 | 566.5189 | 1 | 0 | 5.0574 | 74.9804 | 18.7451 | 0.38538 | 5.7135 | 18.7451 | 7.5849 | 24.885 | 1897 | 99999 | 1897
|  | 1898 | 1.898 | 1 | 1 | 12.0101 | 32.6419 | 11.9069 | 11.8851 | 5.4403 | 11.863 | 0.64385 | 5.4403 | 0.045366 | 0.089347 | 38.1379 | 566.557 | 1 | 0 | 5.0477 | 74.9855 | 18.7464 | 0.38463 | 5.7139 | 18.7464 | 7.5907 | 24.9037 | 1898 | 99999 | 1898
|  | 1899 | 1.899 | 1 | 1 | 12.0104 | 32.6211 | 11.9072 | 11.8855 | 5.4369 | 11.8634 | 0.64346 | 5.4369 | 0.045274 | 0.089353 | 38.0607 | 566.5951 | 1 | 0 | 5.0374 | 74.9905 | 18.7476 | 0.38385 | 5.7143 | 18.7476 | 7.5964 | 24.9225 | 1899 | 99999 | 1899
|  | 1900 | 1.9 | 1 | 1 | 12.0107 | 32.6017 | 11.9076 | 11.8859 | 5.4336 | 11.8638 | 0.6431 | 5.4336 | 0.045188 | 0.089359 | 37.9883 | 566.6331 | 1 | 0 | 5.0279 | 74.9956 | 18.7489 | 0.38312 | 5.7147 | 18.7489 | 7.6021 | 24.9412 | 1900 | 99999 | 1900
|  | 1901 | 1.901 | 1 | 1 | 12.011 | 32.5833 | 11.9079 | 11.8862 | 5.4306 | 11.8642 | 0.64271 | 5.4306 | 0.045106 | 0.089365 | 37.9195 | 566.6711 | 1 | 0 | 5.0188 | 75.0006 | 18.7501 | 0.38243 | 5.715 | 18.7501 | 7.6078 | 24.96 | 1901 | 99999 | 1901
|  | 1902 | 1.902 | 1 | 1 | 12.0112 | 32.5636 | 11.9083 | 11.8866 | 5.4273 | 11.8645 | 0.6423 | 5.4273 | 0.045019 | 0.089371 | 37.8461 | 566.709 | 1 | 0 | 5.009 | 75.0056 | 18.7514 | 0.38169 | 5.7154 | 18.7514 | 7.6135 | 24.9787 | 1902 | 99999 | 1902
|  | 1903 | 1.903 | 1 | 1 | 12.0115 | 32.543 | 11.9086 | 11.887 | 5.4238 | 11.8649 | 0.64192 | 5.4238 | 0.044928 | 0.089377 | 37.7696 | 566.7468 | 1 | 0 | 4.9989 | 75.0106 | 18.7527 | 0.38092 | 5.7158 | 18.7527 | 7.6192 | 24.9975 | 1903 | 99999 | 1903
|  | 1904 | 1.904 | 1 | 1 | 12.0119 | 32.5239 | 11.909 | 11.8873 | 5.4206 | 11.8653 | 0.64156 | 5.4206 | 0.044843 | 0.089383 | 37.698 | 566.7845 | 1 | 0 | 4.9894 | 75.0156 | 18.7539 | 0.3802 | 5.7162 | 18.7539 | 7.6249 | 25.0162 | 1904 | 1904 | 1904
|  | 1905 | 1.905 | -1 | 0.96907 | 12.0121 | 32.5056 | 11.9094 | 11.5193 | 5.4176 | 11.8657 | 0.27281 | 5.4176 | 0.044761 | 0.089389 | 37.6296 | 566.8222 | 1 | 0 | 4.9804 | 75.0206 | 18.7551 | 0.37951 | 5.7166 | 18.7551 | 7.6307 | 25.035 | 1905 | 1905 | 1905
|  | 1906 | 1.906 | -1 | 0.90817 | 12.0124 | 13.1472 | 11.9097 | 10.7943 | 2.1912 | 11.4977 | -0.45294 | 2.1912 | -0.035137 | 0.089395 | -29.5384 | 566.8262 | 1 | 0 | -3.9095 | 75.0211 | 18.7553 | -0.2979 | 5.7166 | 18.7553 | 7.6364 | 25.0537 | 1906 | 1906 | 1906
|  | 1907 | 1.907 | -1 | 0.84915 | 12.3028 | -24.2432 | 12.2612 | 10.4028 | -4.0405 | 10.7856 | -0.84452 | -4.0405 | -0.18945 | 0.089395 | -159.2628 | 566.7318 | 1 | 0 | -21.0789 | 75.0086 | 18.7522 | -1.6062 | 5.7157 | 18.7522 | 7.6421 | 25.0725 | 1907 | 1907 | 1907
|  | 1908 | 1.908 | -1 | 0.79195 | 12.8636 | -43.3914 | 12.9403 | 10.2642 | -7.2319 | 10.419 | -0.98127 | -7.2319 | -0.26846 | 0.08938 | -225.6838 | 566.5394 | 1 | 0 | -29.8699 | 74.9832 | 18.7458 | -2.2761 | 5.7137 | 18.7458 | 7.6478 | 25.0912 | 1908 | 1908 | 1908
|  | 1909 | 1.909 | -1 | 0.73653 | 13.1509 | -51.9462 | 13.288 | 9.8159 | -8.6577 | 10.2931 | -1.4258 | -8.6577 | -0.30373 | 0.08935 | -255.3387 | 566.2989 | 1 | 0 | -33.7948 | 74.9513 | 18.7378 | -2.5752 | 5.7113 | 18.7378 | 7.6535 | 25.11 | 1909 | 1909 | 1909
|  | 1910 | 1.91 | -1 | 0.68282 | 13.2792 | -72.7882 | 13.4434 | 9.2139 | -12.1314 | 9.8505 | -2.023 | -12.1314 | -0.38971 | 0.089312 | -327.6171 | 566.0074 | 1 | 0 | -43.3611 | 74.9127 | 18.7282 | -3.3041 | 5.7084 | 18.7282 | 7.6592 | 25.1287 | 1910 | 1910 | 1910
|  | 1911 | 1.911 | -1 | 0.63077 | 13.5918 | -103.3574 | 13.8218 | 8.7668 | -17.2262 | 9.2624 | -2.4643 | -17.2262 | -0.51582 | 0.089266 | -433.6368 | 565.6267 | 1 | 0 | -57.3931 | 74.8624 | 18.7156 | -4.3734 | 5.7045 | 18.7156 | 7.6649 | 25.1474 | 1911 | 1911 | 1911
|  | 1912 | 1.912 | -1 | 0.58033 | 14.0504 | -125.3651 | 14.377 | 8.4122 | -20.8942 | 8.8357 | -2.8114 | -20.8942 | -0.60659 | 0.089206 | -509.9407 | 565.155 | 1 | 0 | -67.4922 | 74.7999 | 18.7 | -5.1429 | 5.6998 | 18.7 | 7.6706 | 25.1661 | 1912 | 1912 | 1912
|  | 1913 | 1.913 | -1 | 0.53145 | 14.3805 | -145.0313 | 14.7767 | 7.9365 | -24.1719 | 8.4957 | -3.2777 | -24.1719 | -0.68767 | 0.089132 | -578.1091 | 564.6109 | 1 | 0 | -76.5144 | 74.7279 | 18.682 | -5.8304 | 5.6943 | 18.682 | 7.6763 | 25.1848 | 1913 | 1913 | 1913
|  | 1914 | 1.914 | -1 | 0.48408 | 14.6755 | -167.7165 | 15.1338 | 7.4225 | -27.9528 | 8.0331 | -3.7809 | -27.9528 | -0.78121 | 0.089046 | -656.7421 | 563.9935 | 1 | 0 | -86.9218 | 74.6462 | 18.6615 | -6.6234 | 5.688 | 18.6615 | 7.682 | 25.2035 | 1914 | 1914 | 1914
|  | 1915 | 1.915 | -1 | 0.43818 | 15.0157 | -180 | 15.5458 | 6.9235 | -30 | 7.5342 | -4.2677 | -30 | -0.83181 | 0.088949 | -699.2771 | 563.3155 | 1 | 0 | -92.5514 | 74.5565 | 18.6391 | -7.0524 | 5.6812 | 18.6391 | 7.6877 | 25.2221 | 1915 | 1915 | 1915
|  | 1916 | 1.916 | -1 | 0.39369 | 15.2 | -180 | 15.7688 | 6.328 | -30 | 7.0433 | -4.8497 | -30 | -0.8317 | 0.088842 | -699.1872 | 562.6163 | 1 | 0 | -92.5395 | 74.4639 | 18.616 | -7.0515 | 5.6742 | 18.616 | 7.6934 | 25.2407 | 1916 | 1916 | 1916
|  | 1917 | 1.917 | -1 | 0.35059 | 15.2 | -180 | 15.7688 | 5.6482 | -30 | 6.4478 | -5.5156 | -30 | -0.83159 | 0.088731 | -699.0945 | 561.9171 | 1 | 0 | -92.5272 | 74.3714 | 18.5928 | -7.0506 | 5.6671 | 18.5928 | 7.699 | 25.2593 | 1917 | 1917 | 1917
|  | 1918 | 1.918 | -1 | 0.30881 | 15.2 | -180 | 15.7688 | 4.9895 | -30 | 5.7681 | -6.1605 | -30 | -0.83148 | 0.088621 | -699.0018 | 561.2181 | 1 | 0 | -92.5149 | 74.2789 | 18.5697 | -7.0496 | 5.66 | 18.5697 | 7.7047 | 25.2779 | 1918 | 1918 | 1918
|  | 1919 | 1.919 | -1 | 0.26833 | 15.2 | -180 | 15.7688 | 4.3511 | -30 | 5.1093 | -6.7849 | -30 | -0.83137 | 0.088511 | -698.9091 | 560.5191 | 1 | 0 | -92.5027 | 74.1864 | 18.5466 | -7.0487 | 5.653 | 18.5466 | 7.7104 | 25.2964 | 1919 | 1919 | 1919
|  | 1920 | 1.92 | -1 | 0.2291 | 15.2 | -180 | 15.7688 | 3.7325 | -30 | 4.471 | -7.3897 | -30 | -0.83126 | 0.088401 | -698.8164 | 559.8203 | 1 | 0 | -92.4904 | 74.0939 | 18.5235 | -7.0478 | 5.646 | 18.5235 | 7.716 | 25.315 | 1920 | 1920 | 1920
|  | 1921 | 1.921 | -1 | 0.19109 | 15.2 | -180 | 15.7688 | 3.1331 | -30 | 3.8524 | -7.9753 | -30 | -0.83115 | 0.08829 | -698.7238 | 559.1215 | 1 | 0 | -92.4781 | 74.0014 | 18.5003 | -7.0468 | 5.6389 | 18.5003 | 7.7216 | 25.3335 | 1921 | 1921 | 1921
|  | 1922 | 1.922 | -1 | 0.15425 | 15.2 | -180 | 15.7688 | 2.5521 | -30 | 3.2529 | -8.5424 | -30 | -0.83104 | 0.08818 | -698.6311 | 558.4228 | 1 | 0 | -92.4659 | 73.9089 | 18.4772 | -7.0459 | 5.6319 | 18.4772 | 7.7273 | 25.3519 | 1922 | 1922 | 1922
|  | 1923 | 1.923 | -1 | 0.11854 | 15.2 | -180 | 15.7688 | 1.9892 | -30 | 2.672 | -9.0914 | -30 | -0.83093 | 0.08807 | -698.5385 | 557.7242 | 1 | 0 | -92.4536 | 73.8164 | 18.4541 | -7.045 | 5.6248 | 18.4541 | 7.7329 | 25.3704 | 1923 | 1923 | 1923
|  | 1924 | 1.924 | -1 | 0.083948 | 15.2 | -180 | 15.7688 | 1.4436 | -30 | 2.109 | -9.6231 | -30 | -0.83082 | 0.08796 | -698.4459 | 557.0257 | 1 | 0 | -92.4414 | 73.724 | 18.431 | -7.044 | 5.6178 | 18.431 | 7.7385 | 25.3888 | 1924 | 1924 | 1924
|  | 1925 | 1.925 | -1 | 0.050421 | 15.2 | -180 | 15.7688 | 0.91494 | -30 | 1.5635 | -10.138 | -30 | -0.83071 | 0.08785 | -698.3533 | 556.3273 | 1 | 0 | -92.4291 | 73.6316 | 18.4079 | -7.0431 | 5.6107 | 18.4079 | 7.7441 | 25.4072 | 1925 | 1925 | 1925
|  | 1926 | 1.926 | -1 | 0.017931 | 15.2 | -180 | 15.7688 | 0.40262 | -30 | 1.0348 | -10.6364 | -30 | -0.8306 | 0.08774 | -698.2607 | 555.629 | 1 | 0 | -92.4169 | 73.5391 | 18.3848 | -7.0422 | 5.6037 | 18.3848 | 7.7497 | 25.4256 | 1926 | 1926 | 1926
|  | 1927 | 1.927 | -1 | -0.013553 | 15.2 | -180 | 15.7688 | -0.093859 | -30 | 0.52248 | -11.119 | -30 | -0.83049 | 0.087629 | -698.1681 | 554.9308 | 1 | 0 | -92.4046 | 73.4467 | 18.3617 | -7.0412 | 5.5966 | 18.3617 | 7.7553 | 25.444 | 1927 | 1927 | 1927
|  | 1928 | 1.928 | -1 | -0.044064 | 15.2 | -180 | 15.7688 | -0.57498 | -30 | 0.026 | -11.5863 | -30 | -0.83038 | 0.087519 | -698.0755 | 554.2327 | 1 | 0 | -92.3923 | 73.3543 | 18.3386 | -7.0403 | 5.5896 | 18.3386 | 7.7609 | 25.4623 | 1928 | 1928 | 1928
|  | 1929 | 1.929 | -1 | -0.073631 | 15.2 | -180 | 15.7688 | -1.0412 | -30 | -0.45512 | -12.0387 | -30 | -0.83027 | 0.087409 | -697.983 | 553.5347 | 1 | 0 | -92.3801 | 73.2619 | 18.3155 | -7.0394 | 5.5826 | 18.3155 | 7.7665 | 25.4806 | 1929 | 1929 | 1929
|  | 1930 | 1.93 | -1 | -0.10228 | 15.2 | -180 | 15.7688 | -1.493 | -30 | -0.92136 | -12.4767 | -30 | -0.83016 | 0.087299 | -697.8904 | 552.8367 | 1 | 0 | -92.3678 | 73.1696 | 18.2924 | -7.0384 | 5.5755 | 18.2924 | 7.7721 | 25.4989 | 1930 | 1930 | 1930
|  | 1931 | 1.931 | -1 | -0.13005 | 15.2 | -180 | 15.7688 | -1.9309 | -30 | -1.3732 | -12.9007 | -30 | -0.83005 | 0.087189 | -697.7979 | 552.1389 | 1 | 0 | -92.3556 | 73.0772 | 18.2693 | -7.0375 | 5.5685 | 18.2693 | 7.7776 | 25.5172 | 1931 | 1931 | 1931
|  | 1932 | 1.932 | -1 | -0.15696 | 15.2 | -180 | 15.7688 | -2.3552 | -30 | -1.811 | -13.3111 | -30 | -0.82994 | 0.087079 | -697.7054 | 551.4411 | 1 | 0 | -92.3434 | 72.9849 | 18.2462 | -7.0366 | 5.5614 | 18.2462 | 7.7832 | 25.5354 | 1932 | 1932 | 1932
|  | 1933 | 1.933 | -1 | -0.18303 | 15.2 | -180 | 15.7688 | -2.7664 | -30 | -2.2353 | -13.7084 | -30 | -0.82983 | 0.086969 | -697.6128 | 550.7435 | 1 | 0 | -92.3311 | 72.8925 | 18.2231 | -7.0356 | 5.5544 | 18.2231 | 7.7888 | 25.5537 | 1933 | 1933 | 1933
|  | 1934 | 1.934 | -1 | -0.2083 | 15.2 | -180 | 15.7688 | -3.1648 | -30 | -2.6465 | -14.0931 | -30 | -0.82972 | 0.086859 | -697.5203 | 550.0459 | 1 | 0 | -92.3189 | 72.8002 | 18.2 | -7.0347 | 5.5474 | 18.2 | 7.7943 | 25.5719 | 1934 | 1934 | 1934
|  | 1935 | 1.935 | -1 | -0.23279 | 15.2 | -180 | 15.7688 | -3.551 | -30 | -3.045 | -14.4654 | -30 | -0.82961 | 0.086749 | -697.4279 | 549.3484 | 1 | 0 | -92.3066 | 72.7079 | 18.177 | -7.0338 | 5.5403 | 18.177 | 7.7998 | 25.59 | 1935 | 1935 | 1935
|  | 1936 | 1.936 | -1 | -0.25652 | 15.2 | -180 | 15.7688 | -3.9252 | -30 | -3.4311 | -14.8257 | -30 | -0.8295 | 0.086639 | -697.3354 | 548.651 | 1 | 0 | -92.2944 | 72.6156 | 18.1539 | -7.0328 | 5.5333 | 18.1539 | 7.8054 | 25.6082 | 1936 | 1936 | 1936
|  | 1937 | 1.937 | -1 | -0.27952 | 15.2 | -180 | 15.7688 | -4.2878 | -30 | -3.8053 | -15.1745 | -30 | -0.82939 | 0.086529 | -697.2429 | 547.9538 | 1 | 0 | -92.2822 | 72.5233 | 18.1308 | -7.0319 | 5.5263 | 18.1308 | 7.8109 | 25.6263 | 1937 | 1937 | 1937
|  | 1938 | 1.938 | -1 | -0.3018 | 15.2 | -180 | 15.7688 | -4.6392 | -30 | -4.1679 | -15.5121 | -30 | -0.82928 | 0.086419 | -697.1505 | 547.2566 | 1 | 0 | -92.2699 | 72.431 | 18.1078 | -7.031 | 5.5192 | 18.1078 | 7.8164 | 25.6444 | 1938 | 1938 | 1938
|  | 1939 | 1.939 | -1 | -0.3234 | 15.2 | -180 | 15.7688 | -4.9797 | -30 | -4.5193 | -15.8388 | -30 | -0.82917 | 0.086309 | -697.058 | 546.5595 | 1 | 0 | -92.2577 | 72.3388 | 18.0847 | -7.03 | 5.5122 | 18.0847 | 7.8219 | 25.6625 | 1939 | 1939 | 1939
|  | 1940 | 1.94 | -1 | -0.34432 | 15.2 | -180 | 15.7688 | -5.3097 | -30 | -4.8598 | -16.1549 | -30 | -0.82906 | 0.086199 | -696.9656 | 545.8624 | 1 | 0 | -92.2454 | 72.2465 | 18.0616 | -7.0291 | 5.5052 | 18.0616 | 7.8274 | 25.6806 | 1940 | 1940 | 1940
|  | 1941 | 1.941 | -1 | -0.3646 | 15.2 | -180 | 15.7688 | -5.6295 | -30 | -5.1898 | -16.4609 | -30 | -0.82895 | 0.086089 | -696.8732 | 545.1655 | 1 | 0 | -92.2332 | 72.1543 | 18.0386 | -7.0282 | 5.4982 | 18.0386 | 7.8329 | 25.6986 | 1941 | 1941 | 1941
|  | 1942 | 1.942 | -1 | -0.38426 | 15.2 | -180 | 15.7688 | -5.9394 | -30 | -5.5096 | -16.757 | -30 | -0.82884 | 0.085979 | -696.7808 | 544.4687 | 1 | 0 | -92.221 | 72.062 | 18.0155 | -7.0272 | 5.4911 | 18.0155 | 7.8384 | 25.7166 | 1942 | 1942 | 1942
|  | 1943 | 1.943 | -1 | -0.4033 | 15.2 | -180 | 15.7688 | -6.2397 | -30 | -5.8195 | -17.0434 | -30 | -0.82873 | 0.085869 | -696.6884 | 543.772 | 1 | 0 | -92.2088 | 71.9698 | 17.9925 | -7.0263 | 5.4841 | 17.9925 | 7.8439 | 25.7346 | 1943 | 1943 | 1943
|  | 1944 | 1.944 | -1 | -0.42176 | 15.2 | -180 | 15.7688 | -6.5308 | -30 | -6.1199 | -17.3207 | -30 | -0.82862 | 0.085759 | -696.596 | 543.0753 | 1 | 0 | -92.1965 | 71.8776 | 17.9694 | -7.0254 | 5.4771 | 17.9694 | 7.8494 | 25.7526 | 1944 | 1944 | 1944
|  | 1945 | 1.945 | -1 | -0.43964 | 15.2 | -180 | 15.7688 | -6.8128 | -30 | -6.4109 | -17.5889 | -30 | -0.82851 | 0.08565 | -696.5037 | 542.3788 | 1 | 0 | -92.1843 | 71.7854 | 17.9464 | -7.0244 | 5.47 | 17.9464 | 7.8549 | 25.7705 | 1945 | 1945 | 1945
|  | 1946 | 1.946 | -1 | -0.45697 | 15.2 | -180 | 15.7688 | -7.0861 | -30 | -6.6929 | -17.8483 | -30 | -0.8284 | 0.08554 | -696.4113 | 541.6823 | 1 | 0 | -92.1721 | 71.6932 | 17.9233 | -7.0235 | 5.463 | 17.9233 | 7.8603 | 25.7885 | 1946 | 1946 | 1946
|  | 1947 | 1.947 | -1 | -0.47377 | 15.2 | -180 | 15.7688 | -7.3509 | -30 | -6.9662 | -18.0994 | -30 | -0.82829 | 0.08543 | -696.319 | 540.9859 | 1 | 0 | -92.1599 | 71.6011 | 17.9003 | -7.0226 | 5.456 | 17.9003 | 7.8658 | 25.8064 | 1947 | 1947 | 1947
|  | 1948 | 1.948 | -1 | -0.49005 | 15.2 | -180 | 15.7688 | -7.6076 | -30 | -7.2311 | -18.3422 | -30 | -0.82818 | 0.08532 | -696.2267 | 540.2897 | 1 | 0 | -92.1476 | 71.5089 | 17.8772 | -7.0217 | 5.449 | 17.8772 | 7.8712 | 25.8242 | 1948 | 1948 | 1948
|  | 1949 | 1.949 | -1 | -0.50582 | 15.2 | -180 | 15.7688 | -7.8563 | -30 | -7.4877 | -18.5771 | -30 | -0.82807 | 0.08521 | -696.1343 | 539.5935 | 1 | 0 | -92.1354 | 71.4168 | 17.8542 | -7.0207 | 5.442 | 17.8542 | 7.8767 | 25.8421 | 1949 | 1949 | 1949
|  | 1950 | 1.95 | -1 | -0.5211 | 15.2 | -180 | 15.7688 | -8.0973 | -30 | -7.7365 | -18.8043 | -30 | -0.82796 | 0.0851 | -696.042 | 538.8974 | 1 | 0 | -92.1232 | 71.3247 | 17.8312 | -7.0198 | 5.4349 | 17.8312 | 7.8821 | 25.8599 | 1950 | 1950 | 1950
|  | 1951 | 1.951 | -1 | -0.53592 | 15.2 | -180 | 15.7688 | -8.3309 | -30 | -7.9775 | -19.0241 | -30 | -0.82785 | 0.084991 | -695.9497 | 538.2014 | 1 | 0 | -92.111 | 71.2325 | 17.8081 | -7.0189 | 5.4279 | 17.8081 | 7.8875 | 25.8777 | 1951 | 1951 | 1951
|  | 1952 | 1.952 | -1 | -0.55027 | 15.2 | -180 | 15.7688 | -8.5573 | -30 | -8.2111 | -19.2366 | -30 | -0.82774 | 0.084881 | -695.8575 | 537.5055 | 1 | 0 | -92.0988 | 71.1404 | 17.7851 | -7.0179 | 5.4209 | 17.7851 | 7.893 | 25.8955 | 1952 | 1952 | 1952
|  | 1953 | 1.953 | -1 | -0.56418 | 15.2 | -180 | 15.7688 | -8.7766 | -30 | -8.4374 | -19.4422 | -30 | -0.82763 | 0.084771 | -695.7652 | 536.8097 | 1 | 0 | -92.0866 | 71.0483 | 17.7621 | -7.017 | 5.4139 | 17.7621 | 7.8984 | 25.9133 | 1953 | 1953 | 1953
|  | 1954 | 1.954 | -1 | -0.57766 | 15.2 | -180 | 15.7688 | -8.9892 | -30 | -8.6567 | -19.6409 | -30 | -0.82752 | 0.084661 | -695.6729 | 536.114 | 1 | 0 | -92.0744 | 70.9563 | 17.7391 | -7.0161 | 5.4069 | 17.7391 | 7.9038 | 25.931 | 1954 | 1954 | 1954
|  | 1955 | 1.955 | -1 | -0.59072 | 15.2 | -180 | 15.7688 | -9.1952 | -30 | -8.8693 | -19.8331 | -30 | -0.82741 | 0.084552 | -695.5807 | 535.4184 | 1 | 0 | -92.0622 | 70.8642 | 17.716 | -7.0151 | 5.3999 | 17.716 | 7.9092 | 25.9487 | 1955 | 1955 | 1955
|  | 1956 | 1.956 | -1 | -0.60338 | 15.2 | -180 | 15.7688 | -9.3948 | -30 | -9.0753 | -20.0189 | -30 | -0.8273 | 0.084442 | -695.4885 | 534.7228 | 1 | 0 | -92.0499 | 70.7721 | 17.693 | -7.0142 | 5.3928 | 17.693 | 7.9146 | 25.9664 | 1956 | 1956 | 1956
|  | 1957 | 1.957 | -1 | -0.61565 | 15.2 | -180 | 15.7688 | -9.5882 | -30 | -9.2749 | -20.1986 | -30 | -0.82719 | 0.084332 | -695.3963 | 534.0274 | 1 | 0 | -92.0377 | 70.6801 | 17.67 | -7.0133 | 5.3858 | 17.67 | 7.92 | 25.9841 | 1957 | 1957 | 1957
|  | 1958 | 1.958 | -1 | -0.62754 | 15.2 | -180 | 15.7688 | -9.7757 | -30 | -9.4684 | -20.3722 | -30 | -0.82708 | 0.084223 | -695.3041 | 533.332 | 1 | 0 | -92.0255 | 70.5881 | 17.647 | -7.0123 | 5.3788 | 17.647 | 7.9253 | 26.0017 | 1958 | 1958 | 1958
|  | 1959 | 1.959 | -1 | -0.63906 | 15.2 | -180 | 15.7688 | -9.9573 | -30 | -9.6558 | -20.5401 | -30 | -0.82697 | 0.084113 | -695.2119 | 532.6368 | 1 | 0 | -92.0133 | 70.496 | 17.624 | -7.0114 | 5.3718 | 17.624 | 7.9307 | 26.0194 | 1959 | 1959 | 1959
|  | 1960 | 1.96 | -1 | -0.65022 | 15.2 | -180 | 15.7688 | -10.1334 | -30 | -9.8375 | -20.7023 | -30 | -0.82686 | 0.084003 | -695.1197 | 531.9416 | 1 | 0 | -92.0011 | 70.404 | 17.601 | -7.0105 | 5.3648 | 17.601 | 7.9361 | 26.037 | 1960 | 1960 | 1960
|  | 1961 | 1.961 | -1 | -0.66104 | 15.2 | -180 | 15.7688 | -10.304 | -30 | -10.0135 | -20.8591 | -30 | -0.82675 | 0.083894 | -695.0275 | 531.2465 | 1 | 0 | -91.9889 | 70.312 | 17.578 | -7.0096 | 5.3578 | 17.578 | 7.9414 | 26.0545 | 1961 | 1961 | 1961
|  | 1962 | 1.962 | -1 | -0.67152 | 15.2 | -180 | 15.7688 | -10.4693 | -30 | -10.1841 | -21.0107 | -30 | -0.82664 | 0.083784 | -694.9354 | 530.5515 | 1 | 0 | -91.9767 | 70.2201 | 17.555 | -7.0086 | 5.3508 | 17.555 | 7.9468 | 26.0721 | 1962 | 1962 | 1962
|  | 1963 | 1.963 | -1 | -0.68168 | 15.2 | -180 | 15.7688 | -10.6295 | -30 | -10.3494 | -21.1571 | -30 | -0.82653 | 0.083674 | -694.8432 | 529.8567 | 1 | 0 | -91.9645 | 70.1281 | 17.532 | -7.0077 | 5.3438 | 17.532 | 7.9521 | 26.0896 | 1963 | 1963 | 1963
|  | 1964 | 1.964 | -1 | -0.69153 | 15.2 | -180 | 15.7688 | -10.7848 | -30 | -10.5096 | -21.2985 | -30 | -0.82642 | 0.083565 | -694.7511 | 529.1619 | 1 | 0 | -91.9523 | 70.0361 | 17.509 | -7.0068 | 5.3368 | 17.509 | 7.9575 | 26.1071 | 1964 | 1964 | 1964
|  | 1965 | 1.965 | -1 | -0.70107 | 15.2 | -180 | 15.7688 | -10.9352 | -30 | -10.6649 | -21.4352 | -30 | -0.82631 | 0.083455 | -694.659 | 528.4672 | 1 | 0 | -91.9402 | 69.9442 | 17.486 | -7.0058 | 5.3297 | 17.486 | 7.9628 | 26.1246 | 1965 | 1965 | 1965
|  | 1966 | 1.966 | -1 | -0.71032 | 15.2 | -180 | 15.7688 | -11.081 | -30 | -10.8154 | -21.5672 | -30 | -0.8262 | 0.083346 | -694.5669 | 527.7725 | 1 | 0 | -91.928 | 69.8522 | 17.4631 | -7.0049 | 5.3227 | 17.4631 | 7.9681 | 26.1421 | 1966 | 1966 | 1966
|  | 1967 | 1.967 | -1 | -0.71928 | 15.2 | -180 | 15.7688 | -11.2223 | -30 | -10.9611 | -21.6947 | -30 | -0.82609 | 0.083236 | -694.4748 | 527.078 | 1 | 0 | -91.9158 | 69.7603 | 17.4401 | -7.004 | 5.3157 | 17.4401 | 7.9734 | 26.1595 | 1967 | 1967 | 1967
|  | 1968 | 1.968 | -1 | -0.72796 | 15.2 | -180 | 15.7688 | -11.3592 | -30 | -11.1024 | -21.8179 | -30 | -0.82598 | 0.083127 | -694.3827 | 526.3836 | 1 | 0 | -91.9036 | 69.6684 | 17.4171 | -7.0031 | 5.3087 | 17.4171 | 7.9787 | 26.1769 | 1968 | 1968 | 1968
|  | 1969 | 1.969 | -1 | -0.73637 | 15.2 | -180 | 15.7688 | -11.4919 | -30 | -11.2394 | -21.9368 | -30 | -0.82587 | 0.083017 | -694.2906 | 525.6893 | 1 | 0 | -91.8914 | 69.5765 | 17.3941 | -7.0021 | 5.3017 | 17.3941 | 7.984 | 26.1943 | 1969 | 1969 | 1969
|  | 1970 | 1.97 | -1 | -0.74453 | 15.2 | -180 | 15.7688 | -11.6205 | -30 | -11.372 | -22.0516 | -30 | -0.82576 | 0.082908 | -694.1985 | 524.995 | 1 | 0 | -91.8792 | 69.4846 | 17.3712 | -7.0012 | 5.2947 | 17.3712 | 7.9893 | 26.2117 | 1970 | 1970 | 1970
|  | 1971 | 1.971 | -1 | -0.75243 | 15.2 | -180 | 15.7688 | -11.7451 | -30 | -11.5006 | -22.1624 | -30 | -0.82566 | 0.082798 | -694.1065 | 524.3009 | 1 | 0 | -91.867 | 69.3928 | 17.3482 | -7.0003 | 5.2877 | 17.3482 | 7.9946 | 26.2291 | 1971 | 1971 | 1971
|  | 1972 | 1.972 | -1 | -0.76009 | 15.2 | -180 | 15.7688 | -11.8658 | -30 | -11.6252 | -22.2694 | -30 | -0.82555 | 0.082689 | -694.0145 | 523.6068 | 1 | 0 | -91.8549 | 69.3009 | 17.3252 | -6.9993 | 5.2807 | 17.3252 | 7.9999 | 26.2464 | 1972 | 1972 | 1972
|  | 1973 | 1.973 | -1 | -0.76751 | 15.2 | -180 | 15.7688 | -11.9828 | -30 | -11.746 | -22.3726 | -30 | -0.82544 | 0.082579 | -693.9224 | 522.9128 | 1 | 0 | -91.8427 | 69.2091 | 17.3023 | -6.9984 | 5.2737 | 17.3023 | 8.0052 | 26.2637 | 1973 | 1973 | 1973
|  | 1974 | 1.974 | -1 | -0.7747 | 15.2 | -180 | 15.7688 | -12.0962 | -30 | -11.863 | -22.4722 | -30 | -0.82533 | 0.08247 | -693.8304 | 522.219 | 1 | 0 | -91.8305 | 69.1172 | 17.2793 | -6.9975 | 5.2667 | 17.2793 | 8.0104 | 26.281 | 1974 | 1974 | 1974
|  | 1975 | 1.975 | -1 | -0.78167 | 15.2 | -180 | 15.7688 | -12.2061 | -30 | -11.9764 | -22.5683 | -30 | -0.82522 | 0.08236 | -693.7384 | 521.5252 | 1 | 0 | -91.8183 | 69.0254 | 17.2563 | -6.9966 | 5.2597 | 17.2563 | 8.0157 | 26.2982 | 1975 | 1975 | 1975
|  | 1976 | 1.976 | -1 | -0.78842 | 15.2 | -180 | 15.7688 | -12.3126 | -30 | -12.0863 | -22.6611 | -30 | -0.82511 | 0.082251 | -693.6465 | 520.8315 | 1 | 0 | -91.8061 | 68.9336 | 17.2334 | -6.9956 | 5.2527 | 17.2334 | 8.021 | 26.3155 | 1976 | 1976 | 1976
|  | 1977 | 1.977 | -1 | -0.79496 | 15.2 | -180 | 15.7688 | -12.4158 | -30 | -12.1927 | -22.7505 | -30 | -0.825 | 0.082141 | -693.5545 | 520.1379 | 1 | 0 | -91.794 | 68.8418 | 17.2104 | -6.9947 | 5.2457 | 17.2104 | 8.0262 | 26.3327 | 1977 | 1977 | 1977
|  | 1978 | 1.978 | -1 | -0.80131 | 15.2 | -180 | 15.7688 | -12.5158 | -30 | -12.2959 | -22.8367 | -30 | -0.82489 | 0.082032 | -693.4625 | 519.4444 | 1 | 0 | -91.7818 | 68.75 | 17.1875 | -6.9938 | 5.2387 | 17.1875 | 8.0314 | 26.3499 | 1978 | 1978 | 1978
|  | 1979 | 1.979 | -1 | -0.80745 | 15.2 | -180 | 15.7688 | -12.6127 | -30 | -12.3959 | -22.9199 | -30 | -0.82478 | 0.081923 | -693.3706 | 518.751 | 1 | 0 | -91.7696 | 68.6582 | 17.1646 | -6.9928 | 5.2318 | 17.1646 | 8.0367 | 26.367 | 1979 | 1979 | 1979
|  | 1980 | 1.98 | -1 | -0.81341 | 15.2 | -180 | 15.7688 | -12.7066 | -30 | -12.4929 | -23 | -30 | -0.82467 | 0.081813 | -693.2786 | 518.0576 | 1 | 0 | -91.7575 | 68.5665 | 17.1416 | -6.9919 | 5.2248 | 17.1416 | 8.0419 | 26.3842 | 1980 | 1980 | 1980
|  | 1981 | 1.981 | -1 | -0.81918 | 15.2 | -180 | 15.7688 | -12.7976 | -30 | -12.5868 | -23.0773 | -30 | -0.82456 | 0.081704 | -693.1867 | 517.3644 | 1 | 0 | -91.7453 | 68.4747 | 17.1187 | -6.991 | 5.2178 | 17.1187 | 8.0471 | 26.4013 | 1981 | 1981 | 1981
|  | 1982 | 1.982 | -1 | -0.82477 | 15.2 | -180 | 15.7688 | -12.8858 | -30 | -12.6778 | -23.1517 | -30 | -0.82445 | 0.081595 | -693.0948 | 516.6713 | 1 | 0 | -91.7331 | 68.383 | 17.0957 | -6.9901 | 5.2108 | 17.0957 | 8.0523 | 26.4184 | 1982 | 1982 | 1982
|  | 1983 | 1.983 | -1 | -0.83019 | 15.2 | -180 | 15.7688 | -12.9713 | -30 | -12.766 | -23.2234 | -30 | -0.82434 | 0.081485 | -693.0029 | 515.9782 | 1 | 0 | -91.721 | 68.2912 | 17.0728 | -6.9891 | 5.2038 | 17.0728 | 8.0575 | 26.4355 | 1983 | 1983 | 1983
|  | 1984 | 1.984 | -1 | -0.83544 | 15.2 | -180 | 15.7688 | -13.0541 | -30 | -12.8514 | -23.2925 | -30 | -0.82423 | 0.081376 | -692.911 | 515.2852 | 1 | 0 | -91.7088 | 68.1995 | 17.0499 | -6.9882 | 5.1968 | 17.0499 | 8.0627 | 26.4525 | 1984 | 1984 | 1984
|  | 1985 | 1.985 | -1 | -0.84053 | 15.2 | -180 | 15.7688 | -13.1344 | -30 | -12.9342 | -23.359 | -30 | -0.82412 | 0.081267 | -692.8191 | 514.5924 | 1 | 0 | -91.6967 | 68.1078 | 17.027 | -6.9873 | 5.1898 | 17.027 | 8.0679 | 26.4695 | 1985 | 1985 | 1985
|  | 1986 | 1.986 | -1 | -0.84547 | 15.2 | -180 | 15.7688 | -13.2121 | -30 | -13.0145 | -23.423 | -30 | -0.82401 | 0.081157 | -692.7273 | 513.8996 | 1 | 0 | -91.6845 | 68.0161 | 17.004 | -6.9864 | 5.1828 | 17.004 | 8.0731 | 26.4865 | 1986 | 1986 | 1986
|  | 1987 | 1.987 | -1 | -0.85025 | 15.2 | -180 | 15.7688 | -13.2875 | -30 | -13.0923 | -23.4847 | -30 | -0.82391 | 0.081048 | -692.6354 | 513.2069 | 1 | 0 | -91.6723 | 67.9244 | 16.9811 | -6.9854 | 5.1758 | 16.9811 | 8.0783 | 26.5035 | 1987 | 1987 | 1987
|  | 1988 | 1.988 | -1 | -0.85488 | 15.2 | -180 | 15.7688 | -13.3606 | -30 | -13.1677 | -23.544 | -30 | -0.8238 | 0.080939 | -692.5436 | 512.5143 | 1 | 0 | -91.6602 | 67.8328 | 16.9582 | -6.9845 | 5.1689 | 16.9582 | 8.0834 | 26.5205 | 1988 | 1988 | 1988
|  | 1989 | 1.989 | -1 | -0.85937 | 15.2 | -180 | 15.7688 | -13.4313 | -30 | -13.2407 | -23.601 | -30 | -0.82369 | 0.08083 | -692.4518 | 511.8218 | 1 | 0 | -91.648 | 67.7411 | 16.9353 | -6.9836 | 5.1619 | 16.9353 | 8.0886 | 26.5374 | 1989 | 1989 | 1989
|  | 1990 | 1.99 | -1 | -0.86372 | 15.2 | -180 | 15.7688 | -13.4999 | -30 | -13.3115 | -23.6559 | -30 | -0.82358 | 0.08072 | -692.3599 | 511.1294 | 1 | 0 | -91.6359 | 67.6495 | 16.9124 | -6.9827 | 5.1549 | 16.9124 | 8.0938 | 26.5543 | 1990 | 1990 | 1990
|  | 1991 | 1.991 | -1 | -0.86793 | 15.2 | -180 | 15.7688 | -13.5664 | -30 | -13.3801 | -23.7086 | -30 | -0.82347 | 0.080611 | -692.2681 | 510.4371 | 1 | 0 | -91.6237 | 67.5579 | 16.8895 | -6.9817 | 5.1479 | 16.8895 | 8.0989 | 26.5712 | 1991 | 1991 | 1991
|  | 1992 | 1.992 | -1 | -0.87202 | 15.2 | -180 | 15.7688 | -13.6308 | -30 | -13.4465 | -23.7593 | -30 | -0.82336 | 0.080502 | -692.1764 | 509.7449 | 1 | 0 | -91.6116 | 67.4662 | 16.8666 | -6.9808 | 5.1409 | 16.8666 | 8.104 | 26.5881 | 1992 | 1992 | 1992
|  | 1993 | 1.993 | -1 | -0.87597 | 15.2 | -180 | 15.7688 | -13.6932 | -30 | -13.511 | -23.8079 | -30 | -0.82325 | 0.080393 | -692.0846 | 509.0528 | 1 | 0 | -91.5994 | 67.3746 | 16.8437 | -6.9799 | 5.1339 | 16.8437 | 8.1092 | 26.6049 | 1993 | 1993 | 1993
|  | 1994 | 1.994 | -1 | -0.87981 | 15.2 | -180 | 15.7688 | -13.7537 | -30 | -13.5734 | -23.8547 | -30 | -0.82314 | 0.080284 | -691.9928 | 508.3607 | 1 | 0 | -91.5873 | 67.283 | 16.8208 | -6.979 | 5.127 | 16.8208 | 8.1143 | 26.6217 | 1994 | 1994 | 1994
|  | 1995 | 1.995 | -1 | -0.88353 | 15.2 | -180 | 15.7688 | -13.8123 | -30 | -13.6339 | -23.8996 | -30 | -0.82303 | 0.080175 | -691.9011 | 507.6688 | 1 | 0 | -91.5751 | 67.1915 | 16.7979 | -6.978 | 5.12 | 16.7979 | 8.1194 | 26.6385 | 1995 | 1995 | 1995
|  | 1996 | 1.996 | -1 | -0.88713 | 15.2 | -180 | 15.7688 | -13.8692 | -30 | -13.6925 | -23.9427 | -30 | -0.82292 | 0.080065 | -691.8093 | 506.9769 | 1 | 0 | -91.563 | 67.0999 | 16.775 | -6.9771 | 5.113 | 16.775 | 8.1245 | 26.6553 | 1996 | 1996 | 1996
|  | 1997 | 1.997 | -1 | -0.89062 | 15.2 | -180 | 15.7688 | -13.9242 | -30 | -13.7493 | -23.984 | -30 | -0.82281 | 0.079956 | -691.7176 | 506.2852 | 1 | 0 | -91.5509 | 67.0083 | 16.7521 | -6.9762 | 5.106 | 16.7521 | 8.1296 | 26.6721 | 1997 | 1997 | 1997
|  | 1998 | 1.998 | -1 | -0.894 | 15.2 | -180 | 15.7688 | -13.9775 | -30 | -13.8043 | -24.0236 | -30 | -0.8227 | 0.079847 | -691.6259 | 505.5935 | 1 | 0 | -91.5387 | 66.9168 | 16.7292 | -6.9753 | 5.0991 | 16.7292 | 8.1347 | 26.6888 | 1998 | 1998 | 1998
|  | 1999 | 1.999 | -1 | -0.89728 | 15.2 | -180 | 15.7688 | -14.0292 | -30 | -13.8577 | -24.0616 | -30 | -0.8226 | 0.079738 | -691.5342 | 504.9019 | 1 | 0 | -91.5266 | 66.8253 | 16.7063 | -6.9743 | 5.0921 | 16.7063 | 8.1398 | 26.7055 | 1999 | 1999 | 1999
|  | 2000 | 2 | -1 | -0.90046 | 15.2 | -180 | 15.7688 | -14.0793 | -30 | -13.9094 | -24.098 | -30 | -0.82249 | 0.079629 | -691.4425 | 504.2104 | 1 | 0 | -91.5144 | 66.7337 | 16.6834 | -6.9734 | 5.0851 | 16.6834 | 8.1449 | 26.7222 | 2000 | 2000 | 2000
|  | 2001 | 2.001 | -1 | -0.90354 | 15.2 | -180 | 15.7688 | -14.1279 | -30 | -13.9595 | -24.1328 | -30 | -0.82238 | 0.07952 | -691.3508 | 503.519 | 1 | 0 | -91.5023 | 66.6422 | 16.6606 | -6.9725 | 5.0781 | 16.6606 | 8.15 | 26.7388 | 2001 | 2001 | 2001
|  | 2002 | 2.002 | -1 | -0.90652 | 15.2 | -180 | 15.7688 | -14.1749 | -30 | -14.008 | -24.1661 | -30 | -0.82227 | 0.079411 | -691.2591 | 502.8277 | 1 | 0 | -91.4902 | 66.5507 | 16.6377 | -6.9716 | 5.0712 | 16.6377 | 8.1551 | 26.7555 | 2002 | 2002 | 2002
|  | 2003 | 2.003 | -1 | -0.90941 | 15.2 | -180 | 15.7688 | -14.2205 | -30 | -14.0551 | -24.198 | -30 | -0.82216 | 0.079302 | -691.1675 | 502.1365 | 1 | 0 | -91.478 | 66.4592 | 16.6148 | -6.9706 | 5.0642 | 16.6148 | 8.1601 | 26.7721 | 2003 | 2003 | 2003
|  | 2004 | 2.004 | -1 | -0.91222 | 15.2 | -180 | 15.7688 | -14.2647 | -30 | -14.1007 | -24.2285 | -30 | -0.82205 | 0.079193 | -691.0758 | 501.4454 | 1 | 0 | -91.4659 | 66.3678 | 16.5919 | -6.9697 | 5.0572 | 16.5919 | 8.1652 | 26.7887 | 2004 | 2004 | 2004
|  | 2005 | 2.005 | -1 | -0.91493 | 15.2 | -180 | 15.7688 | -14.3075 | -30 | -14.1449 | -24.2576 | -30 | -0.82194 | 0.079084 | -690.9842 | 500.7544 | 1 | 0 | -91.4538 | 66.2763 | 16.5691 | -6.9688 | 5.0503 | 16.5691 | 8.1702 | 26.8053 | 2005 | 2005 | 2005
|  | 2006 | 2.006 | -1 | -0.91756 | 15.2 | -180 | 15.7688 | -14.349 | -30 | -14.1877 | -24.2853 | -30 | -0.82183 | 0.078975 | -690.8926 | 500.0634 | 1 | 0 | -91.4417 | 66.1849 | 16.5462 | -6.9679 | 5.0433 | 16.5462 | 8.1753 | 26.8218 | 2006 | 2006 | 2006
|  | 2007 | 2.007 | -1 | -0.92011 | 15.2 | -180 | 15.7688 | -14.3892 | -30 | -14.2292 | -24.3118 | -30 | -0.82172 | 0.078866 | -690.801 | 499.3726 | 1 | 0 | -91.4295 | 66.0934 | 16.5234 | -6.9669 | 5.0363 | 16.5234 | 8.1803 | 26.8383 | 2007 | 2007 | 2007
|  | 2008 | 2.008 | -1 | -0.92258 | 15.2 | -180 | 15.7688 | -14.4282 | -30 | -14.2694 | -24.3371 | -30 | -0.82161 | 0.078757 | -690.7094 | 498.6818 | 1 | 0 | -91.4174 | 66.002 | 16.5005 | -6.966 | 5.0294 | 16.5005 | 8.1854 | 26.8548 | 2008 | 2008 | 2008
|  | 2009 | 2.009 | -1 | -0.92498 | 15.2 | -180 | 15.7688 | -14.4659 | -30 | -14.3083 | -24.3611 | -30 | -0.82151 | 0.078648 | -690.6178 | 497.9912 | 1 | 0 | -91.4053 | 65.9106 | 16.4776 | -6.9651 | 5.0224 | 16.4776 | 8.1904 | 26.8713 | 2009 | 2009 | 2009
|  | 2010 | 2.01 | -1 | -0.9273 | 15.2 | -180 | 15.7688 | -14.5025 | -30 | -14.3461 | -24.384 | -30 | -0.8214 | 0.078539 | -690.5262 | 497.3006 | 1 | 0 | -91.3932 | 65.8192 | 16.4548 | -6.9642 | 5.0154 | 16.4548 | 8.1954 | 26.8878 | 2010 | 2010 | 2010
|  | 2011 | 2.011 | -1 | -0.92955 | 15.2 | -180 | 15.7688 | -14.538 | -30 | -14.3827 | -24.4058 | -30 | -0.82129 | 0.07843 | -690.4347 | 496.6101 | 1 | 0 | -91.3811 | 65.7278 | 16.432 | -6.9632 | 5.0085 | 16.432 | 8.2004 | 26.9042 | 2011 | 2011 | 2011
|  | 2012 | 2.012 | -1 | -0.93173 | 15.2 | -180 | 15.7688 | -14.5724 | -30 | -14.4181 | -24.4264 | -30 | -0.82118 | 0.078321 | -690.3431 | 495.9197 | 1 | 0 | -91.3689 | 65.6364 | 16.4091 | -6.9623 | 5.0015 | 16.4091 | 8.2054 | 26.9206 | 2012 | 2012 | 2012
|  | 2013 | 2.013 | -1 | -0.93384 | 15.2 | -180 | 15.7688 | -14.6057 | -30 | -14.4525 | -24.446 | -30 | -0.82107 | 0.078213 | -690.2516 | 495.2294 | 1 | 0 | -91.3568 | 65.5451 | 16.3863 | -6.9614 | 4.9945 | 16.3863 | 8.2104 | 26.937 | 2013 | 2013 | 2013
|  | 2014 | 2.014 | -1 | -0.93588 | 15.2 | -180 | 15.7688 | -14.6379 | -30 | -14.4858 | -24.4646 | -30 | -0.82096 | 0.078104 | -690.16 | 494.5392 | 1 | 0 | -91.3447 | 65.4537 | 16.3634 | -6.9605 | 4.9876 | 16.3634 | 8.2154 | 26.9533 | 2014 | 2014 | 2014
|  | 2015 | 2.015 | -1 | -0.93787 | 15.2 | -180 | 15.7688 | -14.6692 | -30 | -14.5181 | -24.4822 | -30 | -0.82085 | 0.077995 | -690.0685 | 493.8491 | 1 | 0 | -91.3326 | 65.3624 | 16.3406 | -6.9595 | 4.9806 | 16.3406 | 8.2204 | 26.9697 | 2015 | 2015 | 2015
|  | 2016 | 2.016 | -1 | -0.93979 | 15.2 | -180 | 15.7688 | -14.6995 | -30 | -14.5493 | -24.4988 | -30 | -0.82074 | 0.077886 | -689.977 | 493.1591 | 1 | 0 | -91.3205 | 65.2711 | 16.3178 | -6.9586 | 4.9737 | 16.3178 | 8.2253 | 26.986 | 2016 | 2016 | 2016
|  | 2017 | 2.017 | -1 | -0.94165 | 15.2 | -180 | 15.7688 | -14.7289 | -30 | -14.5796 | -24.5145 | -30 | -0.82063 | 0.077777 | -689.8856 | 492.4691 | 1 | 0 | -91.3084 | 65.1797 | 16.2949 | -6.9577 | 4.9667 | 16.2949 | 8.2303 | 27.0023 | 2017 | 2017 | 2017
|  | 2018 | 2.018 | -1 | -0.94346 | 15.2 | -180 | 15.7688 | -14.7573 | -30 | -14.609 | -24.5292 | -30 | -0.82053 | 0.077668 | -689.7941 | 491.7793 | 1 | 0 | -91.2963 | 65.0884 | 16.2721 | -6.9568 | 4.9597 | 16.2721 | 8.2353 | 27.0186 | 2018 | 2018 | 2018
|  | 2019 | 2.019 | -1 | -0.9452 | 15.2 | -180 | 15.7688 | -14.7849 | -30 | -14.6375 | -24.5431 | -30 | -0.82042 | 0.07756 | -689.7026 | 491.0896 | 1 | 0 | -91.2842 | 64.9971 | 16.2493 | -6.9559 | 4.9528 | 16.2493 | 8.2402 | 27.0348 | 2019 | 2019 | 2019
|  | 2020 | 2.02 | -1 | -0.9469 | 15.2 | -180 | 15.7688 | -14.8116 | -30 | -14.6651 | -24.5562 | -30 | -0.82031 | 0.077451 | -689.6112 | 490.3999 | 1 | 0 | -91.2721 | 64.9059 | 16.2265 | -6.9549 | 4.9458 | 16.2265 | 8.2452 | 27.0511 | 2020 | 2020 | 2020
|  | 2021 | 2.021 | -1 | -0.94854 | 15.2 | -180 | 15.7688 | -14.8375 | -30 | -14.6918 | -24.5684 | -30 | -0.8202 | 0.077342 | -689.5197 | 489.7103 | 1 | 0 | -91.26 | 64.8146 | 16.2037 | -6.954 | 4.9389 | 16.2037 | 8.2501 | 27.0673 | 2021 | 2021 | 2021
|  | 2022 | 2.022 | -1 | -0.95013 | 15.2 | -180 | 15.7688 | -14.8626 | -30 | -14.7177 | -24.5798 | -30 | -0.82009 | 0.077233 | -689.4283 | 489.0209 | 1 | 0 | -91.2479 | 64.7233 | 16.1808 | -6.9531 | 4.9319 | 16.1808 | 8.255 | 27.0834 | 2022 | 2022 | 2022
|  | 2023 | 2.023 | -1 | -0.95168 | 15.2 | -180 | 15.7688 | -14.887 | -30 | -14.7428 | -24.5904 | -30 | -0.81998 | 0.077124 | -689.3369 | 488.3315 | 1 | 0 | -91.2358 | 64.6321 | 16.158 | -6.9522 | 4.925 | 16.158 | 8.26 | 27.0996 | 2023 | 2023 | 2023
|  | 2024 | 2.024 | -1 | -0.95317 | 15.2 | -180 | 15.7688 | -14.9105 | -30 | -14.7671 | -24.6003 | -30 | -0.81987 | 0.077016 | -689.2455 | 487.6422 | 1 | 0 | -91.2237 | 64.5409 | 16.1352 | -6.9512 | 4.918 | 16.1352 | 8.2649 | 27.1157 | 2024 | 2024 | 2024
|  | 2025 | 2.025 | -1 | -0.95462 | 15.2 | -180 | 15.7688 | -14.9334 | -30 | -14.7907 | -24.6095 | -30 | -0.81976 | 0.076907 | -689.1541 | 486.953 | 1 | 0 | -91.2116 | 64.4497 | 16.1124 | -6.9503 | 4.9111 | 16.1124 | 8.2698 | 27.1318 | 2025 | 2025 | 2025
|  | 2026 | 2.026 | -1 | -0.95602 | 15.2 | -180 | 15.7688 | -14.9555 | -30 | -14.8135 | -24.618 | -30 | -0.81966 | 0.076798 | -689.0627 | 486.2639 | 1 | 0 | -91.1995 | 64.3585 | 16.0896 | -6.9494 | 4.9041 | 16.0896 | 8.2747 | 27.1479 | 2026 | 2026 | 2026
|  | 2027 | 2.027 | -1 | -0.95738 | 15.2 | -180 | 15.7688 | -14.9769 | -30 | -14.8356 | -24.6257 | -30 | -0.81955 | 0.07669 | -688.9714 | 485.5749 | 1 | 0 | -91.1874 | 64.2673 | 16.0668 | -6.9485 | 4.8972 | 16.0668 | 8.2796 | 27.164 | 2027 | 2027 | 2027
|  | 2028 | 2.028 | -1 | -0.9587 | 15.2 | -180 | 15.7688 | -14.9977 | -30 | -14.8571 | -24.6328 | -30 | -0.81944 | 0.076581 | -688.88 | 484.8859 | 1 | 0 | -91.1753 | 64.1761 | 16.044 | -6.9476 | 4.8902 | 16.044 | 8.2845 | 27.18 | 2028 | 2028 | 2028
|  | 2029 | 2.029 | -1 | -0.95998 | 15.2 | -180 | 15.7688 | -15.0179 | -30 | -14.8779 | -24.6393 | -30 | -0.81933 | 0.076472 | -688.7887 | 484.1971 | 1 | 0 | -91.1632 | 64.0849 | 16.0212 | -6.9466 | 4.8833 | 16.0212 | 8.2894 | 27.1961 | 2029 | 2029 | 2029
|  | 2030 | 2.03 | -1 | -0.96122 | 15.2 | -180 | 15.7688 | -15.0374 | -30 | -14.898 | -24.6452 | -30 | -0.81922 | 0.076364 | -688.6973 | 483.5084 | 1 | 0 | -91.1511 | 63.9938 | 15.9984 | -6.9457 | 4.8763 | 15.9984 | 8.2942 | 27.2121 | 2030 | 2030 | 2030
|  | 2031 | 2.031 | -1 | -0.96242 | 15.2 | -180 | 15.7688 | -15.0563 | -30 | -14.9175 | -24.6504 | -30 | -0.81911 | 0.076255 | -688.606 | 482.8197 | 1 | 0 | -91.139 | 63.9026 | 15.9757 | -6.9448 | 4.8694 | 15.9757 | 8.2991 | 27.228 | 2031 | 2031 | 2031
|  | 2032 | 2.032 | -1 | -0.96358 | 15.2 | -180 | 15.7688 | -15.0746 | -30 | -14.9365 | -24.6551 | -30 | -0.819 | 0.076146 | -688.5147 | 482.1311 | 1 | 0 | -91.1269 | 63.8115 | 15.9529 | -6.9439 | 4.8624 | 15.9529 | 8.304 | 27.244 | 2032 | 2032 | 2032
|  | 2033 | 2.033 | -1 | -0.9647 | 15.2 | -180 | 15.7688 | -15.0924 | -30 | -14.9548 | -24.6592 | -30 | -0.8189 | 0.076038 | -688.4234 | 481.4427 | 1 | 0 | -91.1149 | 63.7204 | 15.9301 | -6.943 | 4.8555 | 15.9301 | 8.3088 | 27.2599 | 2033 | 2033 | 2033
|  | 2034 | 2.034 | -1 | -0.9658 | 15.2 | -180 | 15.7688 | -15.1096 | -30 | -14.9725 | -24.6627 | -30 | -0.81879 | 0.075929 | -688.3321 | 480.7543 | 1 | 0 | -91.1028 | 63.6292 | 15.9073 | -6.942 | 4.8485 | 15.9073 | 8.3137 | 27.2758 | 2034 | 2034 | 2034
|  | 2035 | 2.035 | -1 | -0.96685 | 15.2 | -180 | 15.7688 | -15.1263 | -30 | -14.9898 | -24.6658 | -30 | -0.81868 | 0.075821 | -688.2409 | 480.066 | 1 | 0 | -91.0907 | 63.5381 | 15.8845 | -6.9411 | 4.8416 | 15.8845 | 8.3185 | 27.2917 | 2035 | 2035 | 2035
|  | 2036 | 2.036 | -1 | -0.96788 | 15.2 | -180 | 15.7688 | -15.1425 | -30 | -15.0064 | -24.6683 | -30 | -0.81857 | 0.075712 | -688.1496 | 479.3778 | 1 | 0 | -91.0786 | 63.4471 | 15.8618 | -6.9402 | 4.8347 | 15.8618 | 8.3233 | 27.3076 | 2036 | 2036 | 2036
|  | 2037 | 2.037 | -1 | -0.96887 | 15.2 | -180 | 15.7688 | -15.1581 | -30 | -15.0226 | -24.6703 | -30 | -0.81846 | 0.075604 | -688.0584 | 478.6897 | 1 | 0 | -91.0665 | 63.356 | 15.839 | -6.9393 | 4.8277 | 15.839 | 8.3282 | 27.3234 | 2037 | 2037 | 2037
|  | 2038 | 2.038 | -1 | -0.96984 | 15.2 | -180 | 15.7688 | -15.1733 | -30 | -15.0383 | -24.6718 | -30 | -0.81835 | 0.075495 | -687.9671 | 478.0017 | 1 | 0 | -91.0545 | 63.2649 | 15.8162 | -6.9384 | 4.8208 | 15.8162 | 8.333 | 27.3392 | 2038 | 2038 | 2038
|  | 2039 | 2.039 | -1 | -0.97077 | 15.2 | -180 | 15.7688 | -15.188 | -30 | -15.0535 | -24.6729 | -30 | -0.81824 | 0.075387 | -687.8759 | 477.3138 | 1 | 0 | -91.0424 | 63.1739 | 15.7935 | -6.9374 | 4.8138 | 15.7935 | 8.3378 | 27.355 | 2039 | 2039 | 2039
|  | 2040 | 2.04 | -1 | -0.97167 | 15.2 | -180 | 15.7688 | -15.2023 | -30 | -15.0682 | -24.6735 | -30 | -0.81814 | 0.075278 | -687.7847 | 476.6259 | 1 | 0 | -91.0303 | 63.0828 | 15.7707 | -6.9365 | 4.8069 | 15.7707 | 8.3426 | 27.3708 | 2040 | 2040 | 2040
|  | 2041 | 2.041 | -1 | -0.97255 | 15.2 | -180 | 15.7688 | -15.2161 | -30 | -15.0824 | -24.6736 | -30 | -0.81803 | 0.07517 | -687.6935 | 475.9382 | 1 | 0 | -91.0183 | 62.9918 | 15.748 | -6.9356 | 4.8 | 15.748 | 8.3474 | 27.3865 | 2041 | 2041 | 2041
|  | 2042 | 2.042 | -1 | -0.9734 | 15.2 | -180 | 15.7688 | -15.2295 | -30 | -15.0962 | -24.6734 | -30 | -0.81792 | 0.075061 | -687.6023 | 475.2506 | 1 | 0 | -91.0062 | 62.9008 | 15.7252 | -6.9347 | 4.793 | 15.7252 | 8.3522 | 27.4023 | 2042 | 2042 | 2042
|  | 2043 | 2.043 | -1 | -0.97422 | 15.2 | -180 | 15.7688 | -15.2425 | -30 | -15.1096 | -24.6727 | -30 | -0.81781 | 0.074953 | -687.5112 | 474.563 | 1 | 0 | -90.9941 | 62.8098 | 15.7025 | -6.9338 | 4.7861 | 15.7025 | 8.357 | 27.418 | 2043 | 2043 | 2043
|  | 2044 | 2.044 | -1 | -0.97502 | 15.2 | -180 | 15.7688 | -15.255 | -30 | -15.1226 | -24.6716 | -30 | -0.8177 | 0.074844 | -687.42 | 473.8755 | 1 | 0 | -90.9821 | 62.7188 | 15.6797 | -6.9328 | 4.7792 | 15.6797 | 8.3618 | 27.4336 | 2044 | 2044 | 2044
|  | 2045 | 2.045 | -1 | -0.97579 | 15.2 | -180 | 15.7688 | -15.2672 | -30 | -15.1352 | -24.6702 | -30 | -0.81759 | 0.074736 | -687.3289 | 473.1882 | 1 | 0 | -90.97 | 62.6278 | 15.657 | -6.9319 | 4.7722 | 15.657 | 8.3665 | 27.4493 | 2045 | 2045 | 2045
|  | 2046 | 2.046 | -1 | -0.97654 | 15.2 | -180 | 15.7688 | -15.279 | -30 | -15.1474 | -24.6684 | -30 | -0.81748 | 0.074627 | -687.2377 | 472.5009 | 1 | 0 | -90.9579 | 62.5369 | 15.6342 | -6.931 | 4.7653 | 15.6342 | 8.3713 | 27.4649 | 2046 | 2046 | 2046
|  | 2047 | 2.047 | -1 | -0.97727 | 15.2 | -180 | 15.7688 | -15.2905 | -30 | -15.1592 | -24.6662 | -30 | -0.81738 | 0.074519 | -687.1466 | 471.8137 | 1 | 0 | -90.9459 | 62.4459 | 15.6115 | -6.9301 | 4.7584 | 15.6115 | 8.3761 | 27.4806 | 2047 | 2047 | 2047
|  | 2048 | 2.048 | -1 | -0.97797 | 15.2 | -180 | 15.7688 | -15.3016 | -30 | -15.1706 | -24.6636 | -30 | -0.81727 | 0.074411 | -687.0555 | 471.1266 | 1 | 0 | -90.9338 | 62.355 | 15.5887 | -6.9292 | 4.7515 | 15.5887 | 8.3808 | 27.4961 | 2048 | 2048 | 2048
|  | 2049 | 2.049 | -1 | -0.97865 | 15.2 | -180 | 15.7688 | -15.3123 | -30 | -15.1817 | -24.6607 | -30 | -0.81716 | 0.074302 | -686.9644 | 470.4396 | 1 | 0 | -90.9218 | 62.2641 | 15.566 | -6.9282 | 4.7445 | 15.566 | 8.3856 | 27.5117 | 2049 | 2049 | 2049
|  | 2050 | 2.05 | -1 | -0.97931 | 15.2 | -180 | 15.7688 | -15.3227 | -30 | -15.1924 | -24.6575 | -30 | -0.81705 | 0.074194 | -686.8733 | 469.7527 | 1 | 0 | -90.9097 | 62.1731 | 15.5433 | -6.9273 | 4.7376 | 15.5433 | 8.3903 | 27.5272 | 2050 | 2050 | 2050
|  | 2051 | 2.051 | -1 | -0.97995 | 15.2 | -180 | 15.7688 | -15.3328 | -30 | -15.2029 | -24.654 | -30 | -0.81694 | 0.074086 | -686.7822 | 469.0658 | 1 | 0 | -90.8976 | 62.0822 | 15.5206 | -6.9264 | 4.7307 | 15.5206 | 8.395 | 27.5428 | 2051 | 2051 | 2051
|  | 2052 | 2.052 | -1 | -0.98057 | 15.2 | -180 | 15.7688 | -15.3426 | -30 | -15.213 | -24.6501 | -30 | -0.81683 | 0.073977 | -686.6912 | 468.3791 | 1 | 0 | -90.8856 | 61.9914 | 15.4978 | -6.9255 | 4.7237 | 15.4978 | 8.3998 | 27.5583 | 2052 | 2052 | 2052
|  | 2053 | 2.053 | -1 | -0.98117 | 15.2 | -180 | 15.7688 | -15.3521 | -30 | -15.2227 | -24.646 | -30 | -0.81673 | 0.073869 | -686.6001 | 467.6924 | 1 | 0 | -90.8735 | 61.9005 | 15.4751 | -6.9246 | 4.7168 | 15.4751 | 8.4045 | 27.5737 | 2053 | 2053 | 2053
|  | 2054 | 2.054 | -1 | -0.98175 | 15.2 | -180 | 15.7688 | -15.3612 | -30 | -15.2322 | -24.6415 | -30 | -0.81662 | 0.073761 | -686.5091 | 467.0059 | 1 | 0 | -90.8615 | 61.8096 | 15.4524 | -6.9236 | 4.7099 | 15.4524 | 8.4092 | 27.5892 | 2054 | 2054 | 2054
|  | 2055 | 2.055 | -1 | -0.98232 | 15.2 | -180 | 15.7688 | -15.3701 | -30 | -15.2414 | -24.6368 | -30 | -0.81651 | 0.073652 | -686.4181 | 466.3194 | 1 | 0 | -90.8494 | 61.7187 | 15.4297 | -6.9227 | 4.703 | 15.4297 | 8.4139 | 27.6046 | 2055 | 2055 | 2055
|  | 2056 | 2.056 | -1 | -0.98287 | 15.2 | -180 | 15.7688 | -15.3788 | -30 | -15.2503 | -24.6318 | -30 | -0.8164 | 0.073544 | -686.327 | 465.6331 | 1 | 0 | -90.8374 | 61.6279 | 15.407 | -6.9218 | 4.696 | 15.407 | 8.4186 | 27.62 | 2056 | 2056 | 2056
|  | 2057 | 2.057 | -1 | -0.9834 | 15.2 | -180 | 15.7688 | -15.3871 | -30 | -15.2589 | -24.6265 | -30 | -0.81629 | 0.073436 | -686.236 | 464.9468 | 1 | 0 | -90.8254 | 61.5371 | 15.3843 | -6.9209 | 4.6891 | 15.3843 | 8.4233 | 27.6354 | 2057 | 2057 | 2057
|  | 2058 | 2.058 | -1 | -0.98391 | 15.2 | -180 | 15.7688 | -15.3952 | -30 | -15.2673 | -24.621 | -30 | -0.81618 | 0.073328 | -686.145 | 464.2606 | 1 | 0 | -90.8133 | 61.4463 | 15.3616 | -6.92 | 4.6822 | 15.3616 | 8.428 | 27.6508 | 2058 | 2058 | 2058
|  | 2059 | 2.059 | -1 | -0.98441 | 15.2 | -180 | 15.7688 | -15.4031 | -30 | -15.2754 | -24.6153 | -30 | -0.81608 | 0.07322 | -686.0541 | 463.5745 | 1 | 0 | -90.8013 | 61.3554 | 15.3389 | -6.9191 | 4.6753 | 15.3389 | 8.4326 | 27.6661 | 2059 | 2059 | 2059
|  | 2060 | 2.06 | -1 | -0.98489 | 15.2 | -180 | 15.7688 | -15.4107 | -30 | -15.2832 | -24.6092 | -30 | -0.81597 | 0.073111 | -685.9631 | 462.8885 | 1 | 0 | -90.7892 | 61.2647 | 15.3162 | -6.9181 | 4.6684 | 15.3162 | 8.4373 | 27.6814 | 2060 | 2060 | 2060
|  | 2061 | 2.061 | -1 | -0.98536 | 15.2 | -180 | 15.7688 | -15.4181 | -30 | -15.2908 | -24.603 | -30 | -0.81586 | 0.073003 | -685.8721 | 462.2026 | 1 | 0 | -90.7772 | 61.1739 | 15.2935 | -6.9172 | 4.6614 | 15.2935 | 8.442 | 27.6967 | 2061 | 2061 | 2061
|  | 2062 | 2.062 | -1 | -0.98581 | 15.2 | -180 | 15.7688 | -15.4252 | -30 | -15.2982 | -24.5965 | -30 | -0.81575 | 0.072895 | -685.7812 | 461.5167 | 1 | 0 | -90.7652 | 61.0831 | 15.2708 | -6.9163 | 4.6545 | 15.2708 | 8.4466 | 27.712 | 2062 | 2062 | 2062
|  | 2063 | 2.063 | -1 | -0.98625 | 15.2 | -180 | 15.7688 | -15.4321 | -30 | -15.3053 | -24.5899 | -30 | -0.81564 | 0.072787 | -685.6903 | 460.831 | 1 | 0 | -90.7531 | 60.9923 | 15.2481 | -6.9154 | 4.6476 | 15.2481 | 8.4513 | 27.7272 | 2063 | 2063 | 2063
|  | 2064 | 2.064 | -1 | -0.98667 | 15.2 | -180 | 15.7688 | -15.4388 | -30 | -15.3123 | -24.583 | -30 | -0.81554 | 0.072679 | -685.5994 | 460.1453 | 1 | 0 | -90.7411 | 60.9016 | 15.2254 | -6.9145 | 4.6407 | 15.2254 | 8.4559 | 27.7425 | 2064 | 2064 | 2064
|  | 2065 | 2.065 | -1 | -0.98709 | 15.2 | -180 | 15.7688 | -15.4453 | -30 | -15.319 | -24.5758 | -30 | -0.81543 | 0.07257 | -685.5085 | 459.4598 | 1 | 0 | -90.7291 | 60.8109 | 15.2027 | -6.9136 | 4.6338 | 15.2027 | 8.4605 | 27.7577 | 2065 | 2065 | 2065
|  | 2066 | 2.066 | -1 | -0.98748 | 15.2 | -180 | 15.7688 | -15.4516 | -30 | -15.3255 | -24.5685 | -30 | -0.81532 | 0.072462 | -685.4176 | 458.7743 | 1 | 0 | -90.717 | 60.7201 | 15.18 | -6.9126 | 4.6269 | 15.18 | 8.4652 | 27.7729 | 2066 | 2066 | 2066
|  | 2067 | 2.067 | -1 | -0.98787 | 15.2 | -180 | 15.7688 | -15.4577 | -30 | -15.3318 | -24.561 | -30 | -0.81521 | 0.072354 | -685.3267 | 458.089 | 1 | 0 | -90.705 | 60.6294 | 15.1574 | -6.9117 | 4.62 | 15.1574 | 8.4698 | 27.788 | 2067 | 2067 | 2067
|  | 2068 | 2.068 | -1 | -0.98825 | 15.2 | -180 | 15.7688 | -15.4636 | -30 | -15.3379 | -24.5534 | -30 | -0.8151 | 0.072246 | -685.2358 | 457.4037 | 1 | 0 | -90.693 | 60.5387 | 15.1347 | -6.9108 | 4.6131 | 15.1347 | 8.4744 | 27.8031 | 2068 | 2068 | 2068
|  | 2069 | 2.069 | -1 | -0.98861 | 15.2 | -180 | 15.7688 | -15.4694 | -30 | -15.3438 | -24.5455 | -30 | -0.815 | 0.072138 | -685.1449 | 456.7185 | 1 | 0 | -90.6809 | 60.448 | 15.112 | -6.9099 | 4.6061 | 15.112 | 8.479 | 27.8183 | 2069 | 2069 | 2069
|  | 2070 | 2.07 | -1 | -0.98896 | 15.2 | -180 | 15.7688 | -15.4749 | -30 | -15.3495 | -24.5375 | -30 | -0.81489 | 0.07203 | -685.0541 | 456.0334 | 1 | 0 | -90.6689 | 60.3574 | 15.0893 | -6.909 | 4.5992 | 15.0893 | 8.4836 | 27.8333 | 2070 | 2070 | 2070
|  | 2071 | 2.071 | -1 | -0.9893 | 15.2 | -180 | 15.7688 | -15.4803 | -30 | -15.3551 | -24.5292 | -30 | -0.81478 | 0.071922 | -684.9633 | 455.3484 | 1 | 0 | -90.6569 | 60.2667 | 15.0667 | -6.9081 | 4.5923 | 15.0667 | 8.4882 | 27.8484 | 2071 | 2071 | 2071
|  | 2072 | 2.072 | -1 | -0.98964 | 15.2 | -180 | 15.7688 | -15.4855 | -30 | -15.3605 | -24.5209 | -30 | -0.81467 | 0.071814 | -684.8724 | 454.6635 | 1 | 0 | -90.6449 | 60.176 | 15.044 | -6.9071 | 4.5854 | 15.044 | 8.4928 | 27.8635 | 2072 | 2072 | 2072
|  | 2073 | 2.073 | -1 | -0.98996 | 15.2 | -180 | 15.7688 | -15.4906 | -30 | -15.3657 | -24.5123 | -30 | -0.81456 | 0.071706 | -684.7816 | 453.9786 | 1 | 0 | -90.6329 | 60.0854 | 15.0214 | -6.9062 | 4.5785 | 15.0214 | 8.4974 | 27.8785 | 2073 | 2073 | 2073
|  | 2074 | 2.074 | -1 | -0.99027 | 15.2 | -180 | 15.7688 | -15.4955 | -30 | -15.3707 | -24.5036 | -30 | -0.81446 | 0.071598 | -684.6908 | 453.2939 | 1 | 0 | -90.6208 | 59.9948 | 14.9987 | -6.9053 | 4.5716 | 14.9987 | 8.5019 | 27.8935 | 2074 | 2074 | 2074
|  | 2075 | 2.075 | -1 | -0.99057 | 15.2 | -180 | 15.7688 | -15.5002 | -30 | -15.3756 | -24.4948 | -30 | -0.81435 | 0.07149 | -684.6001 | 452.6093 | 1 | 0 | -90.6088 | 59.9042 | 14.976 | -6.9044 | 4.5647 | 14.976 | 8.5065 | 27.9085 | 2075 | 2075 | 2075
|  | 2076 | 2.076 | -1 | -0.99086 | 15.2 | -180 | 15.7688 | -15.5048 | -30 | -15.3804 | -24.4858 | -30 | -0.81424 | 0.071382 | -684.5093 | 451.9247 | 1 | 0 | -90.5968 | 59.8136 | 14.9534 | -6.9035 | 4.5578 | 14.9534 | 8.5111 | 27.9234 | 2076 | 2076 | 2076
|  | 2077 | 2.077 | -1 | -0.99114 | 15.2 | -180 | 15.7688 | -15.5093 | -30 | -15.385 | -24.4767 | -30 | -0.81413 | 0.071274 | -684.4185 | 451.2402 | 1 | 0 | -90.5848 | 59.723 | 14.9307 | -6.9026 | 4.5509 | 14.9307 | 8.5156 | 27.9383 | 2077 | 2077 | 2077
|  | 2078 | 2.078 | -1 | -0.99142 | 15.2 | -180 | 15.7688 | -15.5136 | -30 | -15.3894 | -24.4674 | -30 | -0.81402 | 0.071166 | -684.3278 | 450.5559 | 1 | 0 | -90.5728 | 59.6324 | 14.9081 | -6.9016 | 4.544 | 14.9081 | 8.5201 | 27.9532 | 2078 | 2078 | 2078
|  | 2079 | 2.079 | -1 | -0.99168 | 15.2 | -180 | 15.7688 | -15.5178 | -30 | -15.3937 | -24.458 | -30 | -0.81392 | 0.071058 | -684.237 | 449.8716 | 1 | 0 | -90.5608 | 59.5418 | 14.8855 | -6.9007 | 4.5371 | 14.8855 | 8.5247 | 27.9681 | 2079 | 2079 | 2079
|  | 2080 | 2.08 | -1 | -0.99194 | 15.2 | -180 | 15.7688 | -15.5219 | -30 | -15.3979 | -24.4485 | -30 | -0.81381 | 0.07095 | -684.1463 | 449.1874 | 1 | 0 | -90.5488 | 59.4513 | 14.8628 | -6.8998 | 4.5302 | 14.8628 | 8.5292 | 27.983 | 2080 | 2080 | 2080
|  | 2081 | 2.081 | -1 | -0.99219 | 15.2 | -180 | 15.7688 | -15.5258 | -30 | -15.402 | -24.4389 | -30 | -0.8137 | 0.070842 | -684.0556 | 448.5033 | 1 | 0 | -90.5368 | 59.3607 | 14.8402 | -6.8989 | 4.5233 | 14.8402 | 8.5337 | 27.9978 | 2081 | 2081 | 2081
|  | 2082 | 2.082 | -1 | -0.99243 | 15.2 | -180 | 15.7688 | -15.5296 | -30 | -15.4059 | -24.4291 | -30 | -0.81359 | 0.070734 | -683.9649 | 447.8193 | 1 | 0 | -90.5248 | 59.2702 | 14.8175 | -6.898 | 4.5164 | 14.8175 | 8.5383 | 28.0127 | 2082 | 2082 | 2082
|  | 2083 | 2.083 | -1 | -0.99266 | 15.2 | -180 | 15.7688 | -15.5333 | -30 | -15.4097 | -24.4192 | -30 | -0.81348 | 0.070627 | -683.8742 | 447.1354 | 1 | 0 | -90.5128 | 59.1797 | 14.7949 | -6.8971 | 4.5095 | 14.7949 | 8.5428 | 28.0274 | 2083 | 2083 | 2083
|  | 2084 | 2.084 | -1 | -0.99289 | 15.2 | -180 | 15.7688 | -15.5369 | -30 | -15.4134 | -24.4092 | -30 | -0.81338 | 0.070519 | -683.7835 | 446.4515 | 1 | 0 | -90.5008 | 59.0892 | 14.7723 | -6.8962 | 4.5026 | 14.7723 | 8.5473 | 28.0422 | 2084 | 2084 | 2084
|  | 2085 | 2.085 | -1 | -0.99311 | 15.2 | -180 | 15.7688 | -15.5403 | -30 | -15.417 | -24.3991 | -30 | -0.81327 | 0.070411 | -683.6929 | 445.7678 | 1 | 0 | -90.4888 | 58.9987 | 14.7497 | -6.8952 | 4.4957 | 14.7497 | 8.5518 | 28.057 | 2085 | 2085 | 2085
|  | 2086 | 2.086 | -1 | -0.99332 | 15.2 | -180 | 15.7688 | -15.5437 | -30 | -15.4205 | -24.3889 | -30 | -0.81316 | 0.070303 | -683.6022 | 445.0841 | 1 | 0 | -90.4768 | 58.9082 | 14.727 | -6.8943 | 4.4888 | 14.727 | 8.5563 | 28.0717 | 2086 | 2086 | 2086
|  | 2087 | 2.087 | -1 | -0.99353 | 15.2 | -180 | 15.7688 | -15.5469 | -30 | -15.4238 | -24.3786 | -30 | -0.81305 | 0.070195 | -683.5116 | 444.4006 | 1 | 0 | -90.4648 | 58.8177 | 14.7044 | -6.8934 | 4.4819 | 14.7044 | 8.5607 | 28.0864 | 2087 | 2087 | 2087
|  | 2088 | 2.088 | -1 | -0.99373 | 15.2 | -180 | 15.7688 | -15.5501 | -30 | -15.4271 | -24.3682 | -30 | -0.81294 | 0.070087 | -683.4209 | 443.7171 | 1 | 0 | -90.4528 | 58.7273 | 14.6818 | -6.8925 | 4.475 | 14.6818 | 8.5652 | 28.1011 | 2088 | 2088 | 2088
|  | 2089 | 2.089 | -1 | -0.99392 | 15.2 | -180 | 15.7688 | -15.5532 | -30 | -15.4302 | -24.3577 | -30 | -0.81284 | 0.06998 | -683.3303 | 443.0337 | 1 | 0 | -90.4408 | 58.6368 | 14.6592 | -6.8916 | 4.4681 | 14.6592 | 8.5697 | 28.1157 | 2089 | 2089 | 2089
|  | 2090 | 2.09 | -1 | -0.99411 | 15.2 | -180 | 15.7688 | -15.5561 | -30 | -15.4333 | -24.3471 | -30 | -0.81273 | 0.069872 | -683.2397 | 442.3505 | 1 | 0 | -90.4288 | 58.5464 | 14.6366 | -6.8907 | 4.4612 | 14.6366 | 8.5741 | 28.1304 | 2090 | 2090 | 2090
|  | 2091 | 2.091 | -1 | -0.99429 | 15.2 | -180 | 15.7688 | -15.559 | -30 | -15.4363 | -24.3364 | -30 | -0.81262 | 0.069764 | -683.1491 | 441.6673 | 1 | 0 | -90.4168 | 58.456 | 14.614 | -6.8898 | 4.4543 | 14.614 | 8.5786 | 28.145 | 2091 | 2091 | 2091
|  | 2092 | 2.092 | -1 | -0.99447 | 15.2 | -180 | 15.7688 | -15.5618 | -30 | -15.4391 | -24.3256 | -30 | -0.81251 | 0.069656 | -683.0585 | 440.9842 | 1 | 0 | -90.4048 | 58.3656 | 14.5914 | -6.8888 | 4.4475 | 14.5914 | 8.583 | 28.1596 | 2092 | 2092 | 2092
|  | 2093 | 2.093 | -1 | -0.99464 | 15.2 | -180 | 15.7688 | -15.5645 | -30 | -15.4419 | -24.3148 | -30 | -0.81241 | 0.069549 | -682.968 | 440.3011 | 1 | 0 | -90.3928 | 58.2752 | 14.5688 | -6.8879 | 4.4406 | 14.5688 | 8.5875 | 28.1742 | 2093 | 2093 | 2093
|  | 2094 | 2.094 | -1 | -0.99481 | 15.2 | -180 | 15.7688 | -15.5671 | -30 | -15.4446 | -24.3039 | -30 | -0.8123 | 0.069441 | -682.8774 | 439.6182 | 1 | 0 | -90.3808 | 58.1848 | 14.5462 | -6.887 | 4.4337 | 14.5462 | 8.5919 | 28.1887 | 2094 | 2094 | 2094
|  | 2095 | 2.095 | -1 | -0.99497 | 15.2 | -180 | 15.7688 | -15.5696 | -30 | -15.4472 | -24.2928 | -30 | -0.81219 | 0.069333 | -682.7869 | 438.9354 | 1 | 0 | -90.3689 | 58.0944 | 14.5236 | -6.8861 | 4.4268 | 14.5236 | 8.5963 | 28.2032 | 2095 | 2095 | 2095
|  | 2096 | 2.096 | -1 | -0.99512 | 15.2 | -180 | 15.7688 | -15.5721 | -30 | -15.4498 | -24.2817 | -30 | -0.81208 | 0.069225 | -682.6963 | 438.2527 | 1 | 0 | -90.3569 | 58.004 | 14.501 | -6.8852 | 4.4199 | 14.501 | 8.6008 | 28.2177 | 2096 | 2096 | 2096
|  | 2097 | 2.097 | -1 | -0.99527 | 15.2 | -180 | 15.7688 | -15.5745 | -30 | -15.4522 | -24.2706 | -30 | -0.81197 | 0.069118 | -682.6058 | 437.57 | 1 | 0 | -90.3449 | 57.9137 | 14.4784 | -6.8843 | 4.413 | 14.4784 | 8.6052 | 28.2322 | 2097 | 2097 | 2097
|  | 2098 | 2.098 | -1 | -0.99542 | 15.2 | -180 | 15.7688 | -15.5768 | -30 | -15.4546 | -24.2593 | -30 | -0.81187 | 0.06901 | -682.5153 | 436.8874 | 1 | 0 | -90.3329 | 57.8233 | 14.4558 | -6.8834 | 4.4061 | 14.4558 | 8.6096 | 28.2467 | 2098 | 2098 | 2098
|  | 2099 | 2.099 | -1 | -0.99556 | 15.2 | -180 | 15.7688 | -15.579 | -30 | -15.4569 | -24.248 | -30 | -0.81176 | 0.068902 | -682.4248 | 436.205 | 1 | 0 | -90.3209 | 57.733 | 14.4333 | -6.8825 | 4.3993 | 14.4333 | 8.614 | 28.2611 | 2099 | 2099 | 2099
|  | 2100 | 2.1 | -1 | -0.9957 | 15.2 | -180 | 15.7688 | -15.5812 | -30 | -15.4591 | -24.2366 | -30 | -0.81165 | 0.068795 | -682.3343 | 435.5226 | 1 | 0 | -90.309 | 57.6427 | 14.4107 | -6.8815 | 4.3924 | 14.4107 | 8.6184 | 28.2755 | 2100 | 2100 | 2100
|  | 2101 | 2.101 | -1 | -0.99583 | 15.2 | -180 | 15.7688 | -15.5833 | -30 | -15.4613 | -24.2252 | -30 | -0.81154 | 0.068687 | -682.2439 | 434.8403 | 1 | 0 | -90.297 | 57.5524 | 14.3881 | -6.8806 | 4.3855 | 14.3881 | 8.6228 | 28.2899 | 2101 | 2101 | 2101
|  | 2102 | 2.102 | -1 | -0.99596 | 15.2 | -180 | 15.7688 | -15.5853 | -30 | -15.4634 | -24.2137 | -30 | -0.81144 | 0.06858 | -682.1534 | 434.1581 | 1 | 0 | -90.285 | 57.4621 | 14.3655 | -6.8797 | 4.3786 | 14.3655 | 8.6271 | 28.3043 | 2102 | 2102 | 2102
|  | 2103 | 2.103 | -1 | -0.99609 | 15.2 | -180 | 15.7688 | -15.5873 | -30 | -15.4654 | -24.2021 | -30 | -0.81133 | 0.068472 | -682.0629 | 433.476 | 1 | 0 | -90.273 | 57.3718 | 14.343 | -6.8788 | 4.3717 | 14.343 | 8.6315 | 28.3186 | 2103 | 2103 | 2103
|  | 2104 | 2.104 | -1 | -0.99621 | 15.2 | -180 | 15.7688 | -15.5892 | -30 | -15.4674 | -24.1905 | -30 | -0.81122 | 0.068364 | -681.9725 | 432.794 | 1 | 0 | -90.2611 | 57.2816 | 14.3204 | -6.8779 | 4.3649 | 14.3204 | 8.6359 | 28.3329 | 2104 | 2104 | 2104
|  | 2105 | 2.105 | -1 | -0.99632 | 15.2 | -180 | 15.7688 | -15.591 | -30 | -15.4693 | -24.1788 | -30 | -0.81111 | 0.068257 | -681.8821 | 432.112 | 1 | 0 | -90.2491 | 57.1913 | 14.2978 | -6.877 | 4.358 | 14.2978 | 8.6402 | 28.3472 | 2105 | 2105 | 2105
|  | 2106 | 2.106 | -1 | -0.99644 | 15.2 | -180 | 15.7688 | -15.5928 | -30 | -15.4712 | -24.1671 | -30 | -0.81101 | 0.068149 | -681.7917 | 431.4302 | 1 | 0 | -90.2371 | 57.1011 | 14.2753 | -6.8761 | 4.3511 | 14.2753 | 8.6446 | 28.3615 | 2106 | 2106 | 2106
|  | 2107 | 2.107 | -1 | -0.99655 | 15.2 | -180 | 15.7688 | -15.5945 | -30 | -15.4729 | -24.1553 | -30 | -0.8109 | 0.068042 | -681.7013 | 430.7485 | 1 | 0 | -90.2252 | 57.0108 | 14.2527 | -6.8752 | 4.3442 | 14.2527 | 8.6489 | 28.3757 | 2107 | 2107 | 2107
|  | 2108 | 2.108 | -1 | -0.99666 | 15.2 | -180 | 15.7688 | -15.5962 | -30 | -15.4747 | -24.1434 | -30 | -0.81079 | 0.067934 | -681.6109 | 430.0668 | 1 | 0 | -90.2132 | 56.9206 | 14.2302 | -6.8742 | 4.3374 | 14.2302 | 8.6533 | 28.39 | 2108 | 2108 | 2108
|  | 2109 | 2.109 | -1 | -0.99676 | 15.2 | -180 | 15.7688 | -15.5979 | -30 | -15.4764 | -24.1315 | -30 | -0.81068 | 0.067827 | -681.5205 | 429.3852 | 1 | 0 | -90.2012 | 56.8304 | 14.2076 | -6.8733 | 4.3305 | 14.2076 | 8.6576 | 28.4042 | 2109 | 2109 | 2109
|  | 2110 | 2.11 | -1 | -0.99686 | 15.2 | -180 | 15.7688 | -15.5994 | -30 | -15.478 | -24.1196 | -30 | -0.81058 | 0.067719 | -681.4301 | 428.7038 | 1 | 0 | -90.1893 | 56.7402 | 14.1851 | -6.8724 | 4.3236 | 14.1851 | 8.6619 | 28.4184 | 2110 | 2110 | 2110
|  | 2111 | 2.111 | -1 | -0.99696 | 15.2 | -180 | 15.7688 | -15.601 | -30 | -15.4796 | -24.1076 | -30 | -0.81047 | 0.067612 | -681.3398 | 428.0224 | 1 | 0 | -90.1773 | 56.65 | 14.1625 | -6.8715 | 4.3167 | 14.1625 | 8.6662 | 28.4325 | 2111 | 2111 | 2111
|  | 2112 | 2.112 | -1 | -0.99705 | 15.2 | -180 | 15.7688 | -15.6025 | -30 | -15.4811 | -24.0956 | -30 | -0.81036 | 0.067504 | -681.2494 | 427.3411 | 1 | 0 | -90.1654 | 56.5598 | 14.14 | -6.8706 | 4.3099 | 14.14 | 8.6705 | 28.4467 | 2112 | 2112 | 2112
|  | 2113 | 2.113 | -1 | -0.99714 | 15.2 | -180 | 15.7688 | -15.6039 | -30 | -15.4826 | -24.0835 | -30 | -0.81025 | 0.067397 | -681.1591 | 426.6599 | 1 | 0 | -90.1534 | 56.4697 | 14.1174 | -6.8697 | 4.303 | 14.1174 | 8.6748 | 28.4608 | 2113 | 2113 | 2113
|  | 2114 | 2.114 | -1 | -0.99723 | 15.2 | -180 | 15.7688 | -15.6053 | -30 | -15.484 | -24.0714 | -30 | -0.81015 | 0.067289 | -681.0688 | 425.9788 | 1 | 0 | -90.1415 | 56.3795 | 14.0949 | -6.8688 | 4.2961 | 14.0949 | 8.6791 | 28.4749 | 2114 | 2114 | 2114
|  | 2115 | 2.115 | -1 | -0.99732 | 15.2 | -180 | 15.7688 | -15.6066 | -30 | -15.4854 | -24.0592 | -30 | -0.81004 | 0.067182 | -680.9785 | 425.2977 | 1 | 0 | -90.1295 | 56.2894 | 14.0724 | -6.8679 | 4.2893 | 14.0724 | 8.6834 | 28.489 | 2115 | 2115 | 2115
|  | 2116 | 2.116 | -1 | -0.9974 | 15.2 | -180 | 15.7688 | -15.608 | -30 | -15.4868 | -24.047 | -30 | -0.80993 | 0.067075 | -680.8882 | 424.6168 | 1 | 0 | -90.1176 | 56.1993 | 14.0498 | -6.867 | 4.2824 | 14.0498 | 8.6877 | 28.503 | 2116 | 2116 | 2116
|  | 2117 | 2.117 | -1 | -0.99748 | 15.2 | -180 | 15.7688 | -15.6092 | -30 | -15.4881 | -24.0348 | -30 | -0.80982 | 0.066967 | -680.7979 | 423.936 | 1 | 0 | -90.1056 | 56.1092 | 14.0273 | -6.866 | 4.2755 | 14.0273 | 8.692 | 28.517 | 2117 | 2117 | 2117
|  | 2118 | 2.118 | -1 | -0.99756 | 15.2 | -180 | 15.7688 | -15.6104 | -30 | -15.4894 | -24.0225 | -30 | -0.80972 | 0.06686 | -680.7077 | 423.2552 | 1 | 0 | -90.0937 | 56.0191 | 14.0048 | -6.8651 | 4.2687 | 14.0048 | 8.6963 | 28.531 | 2118 | 2118 | 2118
|  | 2119 | 2.119 | -1 | -0.99763 | 15.2 | -180 | 15.7688 | -15.6116 | -30 | -15.4906 | -24.0102 | -30 | -0.80961 | 0.066752 | -680.6174 | 422.5746 | 1 | 0 | -90.0817 | 55.929 | 13.9822 | -6.8642 | 4.2618 | 13.9822 | 8.7005 | 28.545 | 2119 | 2119 | 2119
|  | 2120 | 2.12 | -1 | -0.99771 | 15.2 | -180 | 15.7688 | -15.6128 | -30 | -15.4918 | -23.9978 | -30 | -0.8095 | 0.066645 | -680.5272 | 421.894 | 1 | 0 | -90.0698 | 55.8389 | 13.9597 | -6.8633 | 4.2549 | 13.9597 | 8.7048 | 28.559 | 2120 | 2120 | 2120
|  | 2121 | 2.121 | -1 | -0.99778 | 15.2 | -180 | 15.7688 | -15.6139 | -30 | -15.4929 | -23.9854 | -30 | -0.80939 | 0.066538 | -680.4369 | 421.2135 | 1 | 0 | -90.0578 | 55.7488 | 13.9372 | -6.8624 | 4.2481 | 13.9372 | 8.709 | 28.5729 | 2121 | 2121 | 2121
|  | 2122 | 2.122 | -1 | -0.99785 | 15.2 | -180 | 15.7688 | -15.615 | -30 | -15.4941 | -23.973 | -30 | -0.80929 | 0.06643 | -680.3467 | 420.5331 | 1 | 0 | -90.0459 | 55.6588 | 13.9147 | -6.8615 | 4.2412 | 13.9147 | 8.7133 | 28.5868 | 2122 | 2122 | 2122
|  | 2123 | 2.123 | -1 | -0.99791 | 15.2 | -180 | 15.7688 | -15.616 | -30 | -15.4951 | -23.9606 | -30 | -0.80918 | 0.066323 | -680.2565 | 419.8528 | 1 | 0 | -90.0339 | 55.5688 | 13.8922 | -6.8606 | 4.2343 | 13.8922 | 8.7175 | 28.6007 | 2123 | 2123 | 2123
|  | 2124 | 2.124 | -1 | -0.99798 | 15.2 | -180 | 15.7688 | -15.6171 | -30 | -15.4962 | -23.9481 | -30 | -0.80907 | 0.066216 | -680.1663 | 419.1726 | 1 | 0 | -90.022 | 55.4787 | 13.8697 | -6.8597 | 4.2275 | 13.8697 | 8.7217 | 28.6146 | 2124 | 2124 | 2124
|  | 2125 | 2.125 | -1 | -0.99804 | 15.2 | -180 | 15.7688 | -15.6181 | -30 | -15.4972 | -23.9356 | -30 | -0.80897 | 0.066109 | -680.0761 | 418.4925 | 1 | 0 | -90.0101 | 55.3887 | 13.8472 | -6.8588 | 4.2206 | 13.8472 | 8.7259 | 28.6284 | 2125 | 2125 | 2125
|  | 2126 | 2.126 | -1 | -0.9981 | 15.2 | -180 | 15.7688 | -15.619 | -30 | -15.4982 | -23.923 | -30 | -0.80886 | 0.066001 | -679.9859 | 417.8124 | 1 | 0 | -89.9981 | 55.2987 | 13.8247 | -6.8579 | 4.2138 | 13.8247 | 8.7302 | 28.6423 | 2126 | 2126 | 2126
|  | 2127 | 2.127 | -1 | -0.99816 | 15.2 | -180 | 15.7688 | -15.6199 | -30 | -15.4992 | -23.9105 | -30 | -0.80875 | 0.065894 | -679.8958 | 417.1325 | 1 | 0 | -89.9862 | 55.2087 | 13.8022 | -6.8569 | 4.2069 | 13.8022 | 8.7344 | 28.6561 | 2127 | 2127 | 2127
|  | 2128 | 2.128 | -1 | -0.99822 | 15.2 | -180 | 15.7688 | -15.6208 | -30 | -15.5001 | -23.8979 | -30 | -0.80864 | 0.065787 | -679.8056 | 416.4527 | 1 | 0 | -89.9743 | 55.1187 | 13.7797 | -6.856 | 4.2 | 13.7797 | 8.7386 | 28.6698 | 2128 | 2128 | 2128
|  | 2129 | 2.129 | -1 | -0.99827 | 15.2 | -180 | 15.7688 | -15.6217 | -30 | -15.501 | -23.8852 | -30 | -0.80854 | 0.06568 | -679.7155 | 415.7729 | 1 | 0 | -89.9623 | 55.0288 | 13.7572 | -6.8551 | 4.1932 | 13.7572 | 8.7428 | 28.6836 | 2129 | 2129 | 2129
|  | 2130 | 2.13 | -1 | -0.99832 | 15.2 | -180 | 15.7688 | -15.6225 | -30 | -15.5018 | -23.8726 | -30 | -0.80843 | 0.065572 | -679.6254 | 415.0932 | 1 | 0 | -89.9504 | 54.9388 | 13.7347 | -6.8542 | 4.1863 | 13.7347 | 8.7469 | 28.6973 | 2130 | 2130 | 2130
|  | 2131 | 2.131 | -1 | -0.99838 | 15.2 | -180 | 15.7688 | -15.6234 | -30 | -15.5027 | -23.8599 | -30 | -0.80832 | 0.065465 | -679.5352 | 414.4136 | 1 | 0 | -89.9385 | 54.8489 | 13.7122 | -6.8533 | 4.1795 | 13.7122 | 8.7511 | 28.711 | 2131 | 2131 | 2131
|  | 2132 | 2.132 | -1 | -0.99843 | 15.2 | -180 | 15.7688 | -15.6242 | -30 | -15.5035 | -23.8472 | -30 | -0.80822 | 0.065358 | -679.4451 | 413.7342 | 1 | 0 | -89.9266 | 54.7589 | 13.6897 | -6.8524 | 4.1726 | 13.6897 | 8.7553 | 28.7247 | 2132 | 2132 | 2132
|  | 2133 | 2.133 | -1 | -0.99848 | 15.2 | -180 | 15.7688 | -15.6249 | -30 | -15.5043 | -23.8345 | -30 | -0.80811 | 0.065251 | -679.3551 | 413.0547 | 1 | 0 | -89.9146 | 54.669 | 13.6673 | -6.8515 | 4.1658 | 13.6673 | 8.7595 | 28.7384 | 2133 | 2133 | 2133
|  | 2134 | 2.134 | -1 | -0.99852 | 15.2 | -180 | 15.7688 | -15.6257 | -30 | -15.5051 | -23.8218 | -30 | -0.808 | 0.065144 | -679.265 | 412.3754 | 1 | 0 | -89.9027 | 54.5791 | 13.6448 | -6.8506 | 4.1589 | 13.6448 | 8.7636 | 28.752 | 2134 | 2134 | 2134
|  | 2135 | 2.135 | -1 | -0.99857 | 15.2 | -180 | 15.7688 | -15.6264 | -30 | -15.5058 | -23.809 | -30 | -0.80789 | 0.065037 | -679.1749 | 411.6962 | 1 | 0 | -89.8908 | 54.4892 | 13.6223 | -6.8497 | 4.1521 | 13.6223 | 8.7678 | 28.7657 | 2135 | 2135 | 2135
|  | 2136 | 2.136 | -1 | -0.99861 | 15.2 | -180 | 15.7688 | -15.6271 | -30 | -15.5065 | -23.7963 | -30 | -0.80779 | 0.064929 | -679.0849 | 411.0171 | 1 | 0 | -89.8789 | 54.3993 | 13.5998 | -6.8488 | 4.1452 | 13.5998 | 8.7719 | 28.7793 | 2136 | 2136 | 2136
|  | 2137 | 2.137 | -1 | -0.99866 | 15.2 | -180 | 15.7688 | -15.6278 | -30 | -15.5072 | -23.7835 | -30 | -0.80768 | 0.064822 | -678.9948 | 410.3381 | 1 | 0 | -89.867 | 54.3094 | 13.5774 | -6.8479 | 4.1384 | 13.5774 | 8.7761 | 28.7928 | 2137 | 2137 | 2137
|  | 2138 | 2.138 | -1 | -0.9987 | 15.2 | -180 | 15.7688 | -15.6284 | -30 | -15.5079 | -23.7706 | -30 | -0.80757 | 0.064715 | -678.9048 | 409.6591 | 1 | 0 | -89.855 | 54.2196 | 13.5549 | -6.847 | 4.1315 | 13.5549 | 8.7802 | 28.8064 | 2138 | 2138 | 2138
|  | 2139 | 2.139 | -1 | -0.99874 | 15.2 | -180 | 15.7688 | -15.6291 | -30 | -15.5086 | -23.7578 | -30 | -0.80747 | 0.064608 | -678.8148 | 408.9802 | 1 | 0 | -89.8431 | 54.1297 | 13.5324 | -6.846 | 4.1247 | 13.5324 | 8.7843 | 28.8199 | 2139 | 2139 | 2139
|  | 2140 | 2.14 | -1 | -0.99878 | 15.2 | -180 | 15.7688 | -15.6297 | -30 | -15.5092 | -23.7449 | -30 | -0.80736 | 0.064501 | -678.7248 | 408.3015 | 1 | 0 | -89.8312 | 54.0399 | 13.51 | -6.8451 | 4.1178 | 13.51 | 8.7884 | 28.8334 | 2140 | 2140 | 2140
|  | 2141 | 2.141 | -1 | -0.99881 | 15.2 | -180 | 15.7688 | -15.6303 | -30 | -15.5098 | -23.7321 | -30 | -0.80725 | 0.064394 | -678.6348 | 407.6228 | 1 | 0 | -89.8193 | 53.9501 | 13.4875 | -6.8442 | 4.111 | 13.4875 | 8.7925 | 28.8469 | 2141 | 2141 | 2141
|  | 2142 | 2.142 | -1 | -0.99885 | 15.2 | -180 | 15.7688 | -15.6308 | -30 | -15.5104 | -23.7192 | -30 | -0.80714 | 0.064287 | -678.5448 | 406.9442 | 1 | 0 | -89.8074 | 53.8603 | 13.4651 | -6.8433 | 4.1042 | 13.4651 | 8.7966 | 28.8604 | 2142 | 2142 | 2142
|  | 2143 | 2.143 | -1 | -0.99889 | 15.2 | -180 | 15.7688 | -15.6314 | -30 | -15.511 | -23.7063 | -30 | -0.80704 | 0.06418 | -678.4548 | 406.2657 | 1 | 0 | -89.7955 | 53.7705 | 13.4426 | -6.8424 | 4.0973 | 13.4426 | 8.8007 | 28.8738 | 2143 | 2143 | 2143
|  | 2144 | 2.144 | -1 | -0.99892 | 15.2 | -180 | 15.7688 | -15.632 | -30 | -15.5115 | -23.6934 | -30 | -0.80693 | 0.064073 | -678.3649 | 405.5873 | 1 | 0 | -89.7836 | 53.6807 | 13.4202 | -6.8415 | 4.0905 | 13.4202 | 8.8048 | 28.8873 | 2144 | 2144 | 2144
|  | 2145 | 2.145 | -1 | -0.99895 | 15.2 | -180 | 15.7688 | -15.6325 | -30 | -15.5121 | -23.6804 | -30 | -0.80682 | 0.063966 | -678.2749 | 404.909 | 1 | 0 | -89.7717 | 53.5909 | 13.3977 | -6.8406 | 4.0836 | 13.3977 | 8.8089 | 28.9007 | 2145 | 2145 | 2145
|  | 2146 | 2.146 | -1 | -0.99899 | 15.2 | -180 | 15.7688 | -15.633 | -30 | -15.5126 | -23.6675 | -30 | -0.80672 | 0.063859 | -678.185 | 404.2307 | 1 | 0 | -89.7598 | 53.5011 | 13.3753 | -6.8397 | 4.0768 | 13.3753 | 8.813 | 28.914 | 2146 | 2146 | 2146
|  | 2147 | 2.147 | -1 | -0.99902 | 15.2 | -180 | 15.7688 | -15.6335 | -30 | -15.5131 | -23.6545 | -30 | -0.80661 | 0.063752 | -678.095 | 403.5526 | 1 | 0 | -89.7479 | 53.4114 | 13.3528 | -6.8388 | 4.0699 | 13.3528 | 8.8171 | 28.9274 | 2147 | 2147 | 2147
|  | 2148 | 2.148 | -1 | -0.99905 | 15.2 | -180 | 15.7688 | -15.634 | -30 | -15.5136 | -23.6415 | -30 | -0.8065 | 0.063645 | -678.0051 | 402.8746 | 1 | 0 | -89.736 | 53.3216 | 13.3304 | -6.8379 | 4.0631 | 13.3304 | 8.8211 | 28.9407 | 2148 | 2148 | 2148
|  | 2149 | 2.149 | -1 | -0.99908 | 15.2 | -180 | 15.7688 | -15.6344 | -30 | -15.5141 | -23.6285 | -30 | -0.8064 | 0.063538 | -677.9152 | 402.1966 | 1 | 0 | -89.7241 | 53.2319 | 13.308 | -6.837 | 4.0563 | 13.308 | 8.8252 | 28.954 | 2149 | 2149 | 2149
|  | 2150 | 2.15 | -1 | -0.99911 | 15.2 | -180 | 15.7688 | -15.6349 | -30 | -15.5146 | -23.6155 | -30 | -0.80629 | 0.063431 | -677.8254 | 401.5187 | 1 | 0 | -89.7122 | 53.1422 | 13.2855 | -6.8361 | 4.0494 | 13.2855 | 8.8292 | 28.9673 | 2150 | 2150 | 2150
|  | 2151 | 2.151 | -1 | -0.99913 | 15.2 | -180 | 15.7688 | -15.6353 | -30 | -15.515 | -23.6025 | -30 | -0.80618 | 0.063324 | -677.7355 | 400.8409 | 1 | 0 | -89.7003 | 53.0525 | 13.2631 | -6.8352 | 4.0426 | 13.2631 | 8.8333 | 28.9806 | 2151 | 2151 | 2151
|  | 2152 | 2.152 | -1 | -0.99916 | 15.2 | -180 | 15.7688 | -15.6357 | -30 | -15.5155 | -23.5895 | -30 | -0.80607 | 0.063217 | -677.6456 | 400.1633 | 1 | 0 | -89.6884 | 52.9628 | 13.2407 | -6.8343 | 4.0358 | 13.2407 | 8.8373 | 28.9938 | 2152 | 2152 | 2152
|  | 2153 | 2.153 | -1 | -0.99919 | 15.2 | -180 | 15.7688 | -15.6361 | -30 | -15.5159 | -23.5765 | -30 | -0.80597 | 0.063111 | -677.5558 | 399.4856 | 1 | 0 | -89.6765 | 52.8731 | 13.2183 | -6.8333 | 4.0289 | 13.2183 | 8.8413 | 29.007 | 2153 | 2153 | 2153
|  | 2154 | 2.154 | -1 | -0.99921 | 15.2 | -180 | 15.7688 | -15.6365 | -30 | -15.5163 | -23.5634 | -30 | -0.80586 | 0.063004 | -677.4659 | 398.8081 | 1 | 0 | -89.6646 | 52.7834 | 13.1959 | -6.8324 | 4.0221 | 13.1959 | 8.8454 | 29.0202 | 2154 | 2154 | 2154
|  | 2155 | 2.155 | -1 | -0.99924 | 15.2 | -180 | 15.7688 | -15.6369 | -30 | -15.5167 | -23.5504 | -30 | -0.80575 | 0.062897 | -677.3761 | 398.1307 | 1 | 0 | -89.6527 | 52.6938 | 13.1734 | -6.8315 | 4.0153 | 13.1734 | 8.8494 | 29.0334 | 2155 | 2155 | 2155
|  | 2156 | 2.156 | -1 | -0.99926 | 15.2 | -180 | 15.7688 | -15.6373 | -30 | -15.5171 | -23.5373 | -30 | -0.80565 | 0.06279 | -677.2863 | 397.4534 | 1 | 0 | -89.6408 | 52.6041 | 13.151 | -6.8306 | 4.0084 | 13.151 | 8.8534 | 29.0466 | 2156 | 2156 | 2156
|  | 2157 | 2.157 | -1 | -0.99928 | 15.2 | -180 | 15.7688 | -15.6377 | -30 | -15.5174 | -23.5242 | -30 | -0.80554 | 0.062683 | -677.1965 | 396.7761 | 1 | 0 | -89.6289 | 52.5145 | 13.1286 | -6.8297 | 4.0016 | 13.1286 | 8.8574 | 29.0597 | 2157 | 2157 | 2157
|  | 2158 | 2.158 | -1 | -0.9993 | 15.2 | -180 | 15.7688 | -15.638 | -30 | -15.5178 | -23.5111 | -30 | -0.80543 | 0.062576 | -677.1067 | 396.099 | 1 | 0 | -89.6171 | 52.4249 | 13.1062 | -6.8288 | 3.9948 | 13.1062 | 8.8614 | 29.0728 | 2158 | 2158 | 2158
|  | 2159 | 2.159 | -1 | -0.99933 | 15.2 | -180 | 15.7688 | -15.6383 | -30 | -15.5181 | -23.498 | -30 | -0.80533 | 0.06247 | -677.0169 | 395.4219 | 1 | 0 | -89.6052 | 52.3353 | 13.0838 | -6.8279 | 3.9879 | 13.0838 | 8.8654 | 29.0859 | 2159 | 2159 | 2159
|  | 2160 | 2.16 | -1 | -0.99935 | 15.2 | -180 | 15.7688 | -15.6387 | -30 | -15.5185 | -23.4849 | -30 | -0.80522 | 0.062363 | -676.9271 | 394.745 | 1 | 0 | -89.5933 | 52.2457 | 13.0614 | -6.827 | 3.9811 | 13.0614 | 8.8694 | 29.0989 | 2160 | 2160 | 2160
|  | 2161 | 2.161 | -1 | -0.99937 | 15.2 | -180 | 15.7688 | -15.639 | -30 | -15.5188 | -23.4718 | -30 | -0.80511 | 0.062256 | -676.8374 | 394.0681 | 1 | 0 | -89.5814 | 52.1561 | 13.039 | -6.8261 | 3.9743 | 13.039 | 8.8733 | 29.112 | 2161 | 2161 | 2161
|  | 2162 | 2.162 | -1 | -0.99939 | 15.2 | -180 | 15.7688 | -15.6393 | -30 | -15.5191 | -23.4587 | -30 | -0.80501 | 0.062149 | -676.7476 | 393.3913 | 1 | 0 | -89.5695 | 52.0665 | 13.0166 | -6.8252 | 3.9675 | 13.0166 | 8.8773 | 29.125 | 2162 | 2162 | 2162
|  | 2163 | 2.163 | -1 | -0.99941 | 15.2 | -180 | 15.7688 | -15.6396 | -30 | -15.5194 | -23.4455 | -30 | -0.8049 | 0.062043 | -676.6579 | 392.7146 | 1 | 0 | -89.5577 | 51.9769 | 12.9942 | -6.8243 | 3.9606 | 12.9942 | 8.8813 | 29.138 | 2163 | 2163 | 2163
|  | 2164 | 2.164 | -1 | -0.99942 | 15.2 | -180 | 15.7688 | -15.6399 | -30 | -15.5197 | -23.4324 | -30 | -0.80479 | 0.061936 | -676.5682 | 392.038 | 1 | 0 | -89.5458 | 51.8874 | 12.9718 | -6.8234 | 3.9538 | 12.9718 | 8.8852 | 29.151 | 2164 | 2164 | 2164
|  | 2165 | 2.165 | -1 | -0.99944 | 15.2 | -180 | 15.7688 | -15.6402 | -30 | -15.52 | -23.4193 | -30 | -0.80469 | 0.061829 | -676.4785 | 391.3614 | 1 | 0 | -89.5339 | 51.7978 | 12.9495 | -6.8225 | 3.947 | 12.9495 | 8.8892 | 29.1639 | 2165 | 2165 | 2165
|  | 2166 | 2.166 | -1 | -0.99946 | 15.2 | -180 | 15.7688 | -15.6404 | -30 | -15.5203 | -23.4061 | -30 | -0.80458 | 0.061722 | -676.3888 | 390.685 | 1 | 0 | -89.522 | 51.7083 | 12.9271 | -6.8216 | 3.9402 | 12.9271 | 8.8931 | 29.1768 | 2166 | 2166 | 2166
|  | 2167 | 2.167 | -1 | -0.99948 | 15.2 | -180 | 15.7688 | -15.6407 | -30 | -15.5206 | -23.393 | -30 | -0.80447 | 0.061616 | -676.2991 | 390.0087 | 1 | 0 | -89.5102 | 51.6188 | 12.9047 | -6.8207 | 3.9334 | 12.9047 | 8.897 | 29.1897 | 2167 | 2167 | 2167
|  | 2168 | 2.168 | -1 | -0.99949 | 15.2 | -180 | 15.7688 | -15.641 | -30 | -15.5208 | -23.3798 | -30 | -0.80437 | 0.061509 | -676.2094 | 389.3324 | 1 | 0 | -89.4983 | 51.5293 | 12.8823 | -6.8198 | 3.9265 | 12.8823 | 8.901 | 29.2026 | 2168 | 2168 | 2168
|  | 2169 | 2.169 | -1 | -0.99951 | 15.2 | -180 | 15.7688 | -15.6412 | -30 | -15.5211 | -23.3666 | -30 | -0.80426 | 0.061402 | -676.1198 | 388.6562 | 1 | 0 | -89.4864 | 51.4398 | 12.8599 | -6.8189 | 3.9197 | 12.8599 | 8.9049 | 29.2155 | 2169 | 2169 | 2169
|  | 2170 | 2.17 | -1 | -0.99952 | 15.2 | -180 | 15.7688 | -15.6415 | -30 | -15.5214 | -23.3534 | -30 | -0.80415 | 0.061296 | -676.0301 | 387.9802 | 1 | 0 | -89.4746 | 51.3503 | 12.8376 | -6.818 | 3.9129 | 12.8376 | 8.9088 | 29.2283 | 2170 | 2170 | 2170
|  | 2171 | 2.171 | -1 | -0.99954 | 15.2 | -180 | 15.7688 | -15.6417 | -30 | -15.5216 | -23.3403 | -30 | -0.80405 | 0.061189 | -675.9405 | 387.3042 | 1 | 0 | -89.4627 | 51.2608 | 12.8152 | -6.8171 | 3.9061 | 12.8152 | 8.9127 | 29.2411 | 2171 | 2171 | 2171
|  | 2172 | 2.172 | -1 | -0.99955 | 15.2 | -180 | 15.7688 | -15.6419 | -30 | -15.5218 | -23.3271 | -30 | -0.80394 | 0.061083 | -675.8509 | 386.6283 | 1 | 0 | -89.4508 | 51.1714 | 12.7928 | -6.8162 | 3.8993 | 12.7928 | 8.9166 | 29.2539 | 2172 | 2172 | 2172
|  | 2173 | 2.173 | -1 | -0.99957 | 15.2 | -180 | 15.7688 | -15.6421 | -30 | -15.522 | -23.3139 | -30 | -0.80383 | 0.060976 | -675.7612 | 385.9525 | 1 | 0 | -89.439 | 51.0819 | 12.7705 | -6.8153 | 3.8924 | 12.7705 | 8.9205 | 29.2667 | 2173 | 2173 | 2173
|  | 2174 | 2.174 | -1 | -0.99958 | 15.2 | -180 | 15.7688 | -15.6423 | -30 | -15.5223 | -23.3007 | -30 | -0.80373 | 0.060869 | -675.6716 | 385.2768 | 1 | 0 | -89.4271 | 50.9925 | 12.7481 | -6.8143 | 3.8856 | 12.7481 | 8.9244 | 29.2794 | 2174 | 2174 | 2174
|  | 2175 | 2.175 | -1 | -0.99959 | 15.2 | -180 | 15.7688 | -15.6425 | -30 | -15.5225 | -23.2875 | -30 | -0.80362 | 0.060763 | -675.582 | 384.6011 | 1 | 0 | -89.4153 | 50.9031 | 12.7258 | -6.8134 | 3.8788 | 12.7258 | 8.9283 | 29.2922 | 2175 | 2175 | 2175
|  | 2176 | 2.176 | -1 | -0.99961 | 15.2 | -180 | 15.7688 | -15.6427 | -30 | -15.5227 | -23.2743 | -30 | -0.80351 | 0.060656 | -675.4925 | 383.9256 | 1 | 0 | -89.4034 | 50.8137 | 12.7034 | -6.8125 | 3.872 | 12.7034 | 8.9321 | 29.3049 | 2176 | 2176 | 2176
|  | 2177 | 2.177 | -1 | -0.99962 | 15.2 | -180 | 15.7688 | -15.6429 | -30 | -15.5229 | -23.2611 | -30 | -0.80341 | 0.06055 | -675.4029 | 383.2502 | 1 | 0 | -89.3916 | 50.7243 | 12.6811 | -6.8116 | 3.8652 | 12.6811 | 8.936 | 29.3176 | 2177 | 2177 | 2177
|  | 2178 | 2.178 | -1 | -0.99963 | 15.2 | -180 | 15.7688 | -15.6431 | -30 | -15.5231 | -23.2478 | -30 | -0.8033 | 0.060443 | -675.3134 | 382.5748 | 1 | 0 | -89.3797 | 50.6349 | 12.6587 | -6.8107 | 3.8584 | 12.6587 | 8.9398 | 29.3302 | 2178 | 2178 | 2178
|  | 2179 | 2.179 | -1 | -0.99964 | 15.2 | -180 | 15.7688 | -15.6433 | -30 | -15.5233 | -23.2346 | -30 | -0.80319 | 0.060337 | -675.2238 | 381.8995 | 1 | 0 | -89.3679 | 50.5455 | 12.6364 | -6.8098 | 3.8516 | 12.6364 | 8.9437 | 29.3428 | 2179 | 2179 | 2179
|  | 2180 | 2.18 | -1 | -0.99965 | 15.2 | -180 | 15.7688 | -15.6435 | -30 | -15.5234 | -23.2214 | -30 | -0.80309 | 0.06023 | -675.1343 | 381.2244 | 1 | 0 | -89.356 | 50.4562 | 12.614 | -6.8089 | 3.8448 | 12.614 | 8.9475 | 29.3555 | 2180 | 2180 | 2180
|  | 2181 | 2.181 | -1 | -0.99966 | 15.2 | -180 | 15.7688 | -15.6436 | -30 | -15.5236 | -23.2082 | -30 | -0.80298 | 0.060124 | -675.0448 | 380.5493 | 1 | 0 | -89.3442 | 50.3668 | 12.5917 | -6.808 | 3.838 | 12.5917 | 8.9514 | 29.3681 | 2181 | 2181 | 2181
|  | 2182 | 2.182 | -1 | -0.99967 | 15.2 | -180 | 15.7688 | -15.6438 | -30 | -15.5238 | -23.1949 | -30 | -0.80287 | 0.060017 | -674.9553 | 379.8743 | 1 | 0 | -89.3323 | 50.2775 | 12.5694 | -6.8071 | 3.8311 | 12.5694 | 8.9552 | 29.3806 | 2182 | 2182 | 2182
|  | 2183 | 2.183 | -1 | -0.99968 | 15.2 | -180 | 15.7688 | -15.644 | -30 | -15.524 | -23.1817 | -30 | -0.80277 | 0.059911 | -674.8658 | 379.1994 | 1 | 0 | -89.3205 | 50.1881 | 12.547 | -6.8062 | 3.8243 | 12.547 | 8.959 | 29.3932 | 2183 | 2183 | 2183
|  | 2184 | 2.184 | -1 | -0.99969 | 15.2 | -180 | 15.7688 | -15.6441 | -30 | -15.5241 | -23.1685 | -30 | -0.80266 | 0.059804 | -674.7763 | 378.5245 | 1 | 0 | -89.3086 | 50.0988 | 12.5247 | -6.8053 | 3.8175 | 12.5247 | 8.9629 | 29.4057 | 2184 | 2184 | 2184
|  | 2185 | 2.185 | -1 | -0.9997 | 15.2 | -180 | 15.7688 | -15.6443 | -30 | -15.5243 | -23.1552 | -30 | -0.80256 | 0.059698 | -674.6868 | 377.8498 | 1 | 0 | -89.2968 | 50.0095 | 12.5024 | -6.8044 | 3.8107 | 12.5024 | 8.9667 | 29.4182 | 2185 | 2185 | 2185
|  | 2186 | 2.186 | -1 | -0.99971 | 15.2 | -180 | 15.7688 | -15.6444 | -30 | -15.5244 | -23.142 | -30 | -0.80245 | 0.059591 | -674.5973 | 377.1752 | 1 | 0 | -89.2849 | 49.9202 | 12.4801 | -6.8035 | 3.8039 | 12.4801 | 8.9705 | 29.4307 | 2186 | 2186 | 2186
|  | 2187 | 2.187 | -1 | -0.99972 | 15.2 | -180 | 15.7688 | -15.6446 | -30 | -15.5246 | -23.1287 | -30 | -0.80234 | 0.059485 | -674.5079 | 376.5006 | 1 | 0 | -89.2731 | 49.831 | 12.4577 | -6.8026 | 3.7971 | 12.4577 | 8.9743 | 29.4431 | 2187 | 2187 | 2187
|  | 2188 | 2.188 | -1 | -0.99973 | 15.2 | -180 | 15.7688 | -15.6447 | -30 | -15.5247 | -23.1155 | -30 | -0.80224 | 0.059379 | -674.4185 | 375.8261 | 1 | 0 | -89.2613 | 49.7417 | 12.4354 | -6.8017 | 3.7903 | 12.4354 | 8.9781 | 29.4556 | 2188 | 2188 | 2188
|  | 2189 | 2.189 | -1 | -0.99974 | 15.2 | -180 | 15.7688 | -15.6448 | -30 | -15.5248 | -23.1022 | -30 | -0.80213 | 0.059272 | -674.329 | 375.1518 | 1 | 0 | -89.2494 | 49.6524 | 12.4131 | -6.8008 | 3.7835 | 12.4131 | 8.9818 | 29.468 | 2189 | 2189 | 2189
|  | 2190 | 2.19 | -1 | -0.99975 | 15.2 | -180 | 15.7688 | -15.645 | -30 | -15.525 | -23.089 | -30 | -0.80202 | 0.059166 | -674.2396 | 374.4775 | 1 | 0 | -89.2376 | 49.5632 | 12.3908 | -6.7999 | 3.7767 | 12.3908 | 8.9856 | 29.4804 | 2190 | 2190 | 2190
|  | 2191 | 2.191 | -1 | -0.99975 | 15.2 | -180 | 15.7688 | -15.6451 | -30 | -15.5251 | -23.0757 | -30 | -0.80192 | 0.05906 | -674.1502 | 373.8033 | 1 | 0 | -89.2258 | 49.474 | 12.3685 | -6.799 | 3.7699 | 12.3685 | 8.9894 | 29.4927 | 2191 | 2191 | 2191
|  | 2192 | 2.192 | -1 | -0.99976 | 15.2 | -180 | 15.7688 | -15.6452 | -30 | -15.5252 | -23.0625 | -30 | -0.80181 | 0.058953 | -674.0608 | 373.1292 | 1 | 0 | -89.2139 | 49.3847 | 12.3462 | -6.7981 | 3.7631 | 12.3462 | 8.9932 | 29.5051 | 2192 | 2192 | 2192
|  | 2193 | 2.193 | -1 | -0.99977 | 15.2 | -180 | 15.7688 | -15.6453 | -30 | -15.5253 | -23.0492 | -30 | -0.8017 | 0.058847 | -673.9715 | 372.4552 | 1 | 0 | -89.2021 | 49.2955 | 12.3239 | -6.7972 | 3.7563 | 12.3239 | 8.9969 | 29.5174 | 2193 | 2193 | 2193
|  | 2194 | 2.194 | -1 | -0.99978 | 15.2 | -180 | 15.7688 | -15.6454 | -30 | -15.5255 | -23.0359 | -30 | -0.8016 | 0.058741 | -673.8821 | 371.7812 | 1 | 0 | -89.1903 | 49.2063 | 12.3016 | -6.7963 | 3.7495 | 12.3016 | 9.0007 | 29.5297 | 2194 | 2194 | 2194
|  | 2195 | 2.195 | -1 | -0.99978 | 15.2 | -180 | 15.7688 | -15.6455 | -30 | -15.5256 | -23.0227 | -30 | -0.80149 | 0.058634 | -673.7928 | 371.1074 | 1 | 0 | -89.1785 | 49.1172 | 12.2793 | -6.7954 | 3.7427 | 12.2793 | 9.0044 | 29.542 | 2195 | 2195 | 2195
|  | 2196 | 2.196 | -1 | -0.99979 | 15.2 | -180 | 15.7688 | -15.6456 | -30 | -15.5257 | -23.0094 | -30 | -0.80139 | 0.058528 | -673.7034 | 370.4337 | 1 | 0 | -89.1666 | 49.028 | 12.257 | -6.7945 | 3.7359 | 12.257 | 9.0081 | 29.5543 | 2196 | 2196 | 2196
|  | 2197 | 2.197 | -1 | -0.9998 | 15.2 | -180 | 15.7688 | -15.6458 | -30 | -15.5258 | -22.9962 | -30 | -0.80128 | 0.058422 | -673.6141 | 369.76 | 1 | 0 | -89.1548 | 48.9388 | 12.2347 | -6.7936 | 3.7291 | 12.2347 | 9.0119 | 29.5665 | 2197 | 2197 | 2197
|  | 2198 | 2.198 | -1 | -0.9998 | 15.2 | -180 | 15.7688 | -15.6459 | -30 | -15.5259 | -22.9829 | -30 | -0.80117 | 0.058316 | -673.5248 | 369.0864 | 1 | 0 | -89.143 | 48.8497 | 12.2124 | -6.7927 | 3.7223 | 12.2124 | 9.0156 | 29.5787 | 2198 | 2198 | 2198
|  | 2199 | 2.199 | -1 | -0.99981 | 15.2 | -180 | 15.7688 | -15.6459 | -30 | -15.526 | -22.9696 | -30 | -0.80107 | 0.058209 | -673.4355 | 368.4129 | 1 | 0 | -89.1312 | 48.7605 | 12.1901 | -6.7918 | 3.7156 | 12.1901 | 9.0193 | 29.5909 | 2199 | 2199 | 2199
|  | 2200 | 2.2 | -1 | -0.99981 | 15.2 | -180 | 15.7688 | -15.646 | -30 | -15.5261 | -22.9563 | -30 | -0.80096 | 0.058103 | -673.3462 | 367.7396 | 1 | 0 | -89.1193 | 48.6714 | 12.1679 | -6.7909 | 3.7088 | 12.1679 | 9.023 | 29.6031 | 2200 | 2200 | 2200
|  | 2201 | 2.201 | -1 | -0.99982 | 15.2 | -180 | 15.7688 | -15.6461 | -30 | -15.5262 | -22.9431 | -30 | -0.80085 | 0.057997 | -673.2569 | 367.0663 | 1 | 0 | -89.1075 | 48.5823 | 12.1456 | -6.79 | 3.702 | 12.1456 | 9.0267 | 29.6152 | 2201 | 2201 | 2201
|  | 2202 | 2.202 | -1 | -0.99983 | 15.2 | -180 | 15.7688 | -15.6462 | -30 | -15.5263 | -22.9298 | -30 | -0.80075 | 0.057891 | -673.1676 | 366.393 | 1 | 0 | -89.0957 | 48.4932 | 12.1233 | -6.7891 | 3.6952 | 12.1233 | 9.0304 | 29.6273 | 2202 | 2202 | 2202
|  | 2203 | 2.203 | -1 | -0.99983 | 15.2 | -180 | 15.7688 | -15.6463 | -30 | -15.5264 | -22.9165 | -30 | -0.80064 | 0.057785 | -673.0784 | 365.7199 | 1 | 0 | -89.0839 | 48.4041 | 12.101 | -6.7882 | 3.6884 | 12.101 | 9.0341 | 29.6394 | 2203 | 2203 | 2203
|  | 2204 | 2.204 | -1 | -0.99984 | 15.2 | -180 | 15.7688 | -15.6464 | -30 | -15.5264 | -22.9033 | -30 | -0.80054 | 0.057678 | -672.9891 | 365.0469 | 1 | 0 | -89.0721 | 48.315 | 12.0788 | -6.7873 | 3.6816 | 12.0788 | 9.0378 | 29.6515 | 2204 | 2204 | 2204
|  | 2205 | 2.205 | -1 | -0.99984 | 15.2 | -180 | 15.7688 | -15.6465 | -30 | -15.5265 | -22.89 | -30 | -0.80043 | 0.057572 | -672.8999 | 364.3739 | 1 | 0 | -89.0603 | 48.226 | 12.0565 | -6.7864 | 3.6748 | 12.0565 | 9.0415 | 29.6636 | 2205 | 2205 | 2205
|  | 2206 | 2.206 | -1 | -0.99985 | 15.2 | -180 | 15.7688 | -15.6465 | -30 | -15.5266 | -22.8767 | -30 | -0.80032 | 0.057466 | -672.8107 | 363.7011 | 1 | 0 | -89.0485 | 48.1369 | 12.0342 | -6.7855 | 3.668 | 12.0342 | 9.0451 | 29.6756 | 2206 | 2206 | 2206
|  | 2207 | 2.207 | -1 | -0.99985 | 15.2 | -180 | 15.7688 | -15.6466 | -30 | -15.5267 | -22.8634 | -30 | -0.80022 | 0.05736 | -672.7214 | 363.0283 | 1 | 0 | -89.0367 | 48.0479 | 12.012 | -6.7846 | 3.6612 | 12.012 | 9.0488 | 29.6876 | 2207 | 2207 | 2207
|  | 2208 | 2.208 | -1 | -0.99986 | 15.2 | -180 | 15.7688 | -15.6467 | -30 | -15.5268 | -22.8502 | -30 | -0.80011 | 0.057254 | -672.6323 | 362.3556 | 1 | 0 | -89.0249 | 47.9588 | 11.9897 | -6.7837 | 3.6545 | 11.9897 | 9.0524 | 29.6996 | 2208 | 2208 | 2208
|  | 2209 | 2.209 | -1 | -0.99986 | 15.2 | -180 | 15.7688 | -15.6468 | -30 | -15.5268 | -22.8369 | -30 | -0.80001 | 0.057148 | -672.5431 | 361.6831 | 1 | 0 | -89.0131 | 47.8698 | 11.9675 | -6.7828 | 3.6477 | 11.9675 | 9.0561 | 29.7116 | 2209 | 2209 | 2209
|  | 2210 | 2.21 | -1 | -0.99986 | 15.2 | -180 | 15.7688 | -15.6468 | -30 | -15.5269 | -22.8236 | -30 | -0.7999 | 0.057042 | -672.4539 | 361.0106 | 1 | 0 | -89.0013 | 47.7808 | 11.9452 | -6.7819 | 3.6409 | 11.9452 | 9.0597 | 29.7235 | 2210 | 2210 | 2210
|  | 2211 | 2.211 | -1 | -0.99987 | 15.2 | -180 | 15.7688 | -15.6469 | -30 | -15.527 | -22.8103 | -30 | -0.79979 | 0.056936 | -672.3647 | 360.3381 | 1 | 0 | -88.9894 | 47.6918 | 11.923 | -6.781 | 3.6341 | 11.923 | 9.0634 | 29.7354 | 2211 | 2211 | 2211
|  | 2212 | 2.212 | -1 | -0.99987 | 15.2 | -180 | 15.7688 | -15.647 | -30 | -15.527 | -22.797 | -30 | -0.79969 | 0.05683 | -672.2756 | 359.6658 | 1 | 0 | -88.9776 | 47.6028 | 11.9007 | -6.7801 | 3.6273 | 11.9007 | 9.067 | 29.7473 | 2212 | 2212 | 2212
|  | 2213 | 2.213 | -1 | -0.99988 | 15.2 | -180 | 15.7688 | -15.647 | -30 | -15.5271 | -22.7838 | -30 | -0.79958 | 0.056724 | -672.1864 | 358.9936 | 1 | 0 | -88.9659 | 47.5139 | 11.8785 | -6.7792 | 3.6206 | 11.8785 | 9.0706 | 29.7592 | 2213 | 2213 | 2213
|  | 2214 | 2.214 | -1 | -0.99988 | 15.2 | -180 | 15.7688 | -15.6471 | -30 | -15.5272 | -22.7705 | -30 | -0.79947 | 0.056618 | -672.0973 | 358.3215 | 1 | 0 | -88.9541 | 47.4249 | 11.8562 | -6.7783 | 3.6138 | 11.8562 | 9.0742 | 29.7711 | 2214 | 2214 | 2214
|  | 2215 | 2.215 | -1 | -0.99988 | 15.2 | -180 | 15.7688 | -15.6471 | -30 | -15.5272 | -22.7572 | -30 | -0.79937 | 0.056512 | -672.0082 | 357.6494 | 1 | 0 | -88.9423 | 47.336 | 11.834 | -6.7774 | 3.607 | 11.834 | 9.0778 | 29.7829 | 2215 | 2215 | 2215
|  | 2216 | 2.216 | -1 | -0.99989 | 15.2 | -180 | 15.7688 | -15.6472 | -30 | -15.5273 | -22.7439 | -30 | -0.79926 | 0.056406 | -671.9191 | 356.9774 | 1 | 0 | -88.9305 | 47.247 | 11.8118 | -6.7765 | 3.6002 | 11.8118 | 9.0814 | 29.7947 | 2216 | 2216 | 2216
|  | 2217 | 2.217 | -1 | -0.99989 | 15.2 | -180 | 15.7688 | -15.6473 | -30 | -15.5273 | -22.7306 | -30 | -0.79916 | 0.0563 | -671.83 | 356.3056 | 1 | 0 | -88.9187 | 47.1581 | 11.7895 | -6.7756 | 3.5934 | 11.7895 | 9.085 | 29.8065 | 2217 | 2217 | 2217
|  | 2218 | 2.218 | -1 | -0.99989 | 15.2 | -180 | 15.7688 | -15.6473 | -30 | -15.5274 | -22.7174 | -30 | -0.79905 | 0.056194 | -671.7409 | 355.6338 | 1 | 0 | -88.9069 | 47.0692 | 11.7673 | -6.7747 | 3.5867 | 11.7673 | 9.0886 | 29.8183 | 2218 | 2218 | 2218
|  | 2219 | 2.219 | -1 | -0.9999 | 15.2 | -180 | 15.7688 | -15.6474 | -30 | -15.5274 | -22.7041 | -30 | -0.79894 | 0.056088 | -671.6518 | 354.9621 | 1 | 0 | -88.8951 | 46.9803 | 11.7451 | -6.7738 | 3.5799 | 11.7451 | 9.0922 | 29.83 | 2219 | 2219 | 2219
|  | 2220 | 2.22 | -1 | -0.9999 | 15.2 | -180 | 15.7688 | -15.6474 | -30 | -15.5275 | -22.6908 | -30 | -0.79884 | 0.055982 | -671.5628 | 354.2905 | 1 | 0 | -88.8833 | 46.8914 | 11.7228 | -6.7729 | 3.5731 | 11.7228 | 9.0958 | 29.8417 | 2220 | 2220 | 2220
|  | 2221 | 2.221 | -1 | -0.9999 | 15.2 | -180 | 15.7688 | -15.6475 | -30 | -15.5275 | -22.6775 | -30 | -0.79873 | 0.055876 | -671.4737 | 353.619 | 1 | 0 | -88.8715 | 46.8025 | 11.7006 | -6.772 | 3.5664 | 11.7006 | 9.0993 | 29.8534 | 2221 | 2221 | 2221
|  | 2222 | 2.222 | -1 | -0.99991 | 15.2 | -180 | 15.7688 | -15.6475 | -30 | -15.5276 | -22.6643 | -30 | -0.79863 | 0.05577 | -671.3847 | 352.9475 | 1 | 0 | -88.8597 | 46.7136 | 11.6784 | -6.7711 | 3.5596 | 11.6784 | 9.1029 | 29.8651 | 2222 | 2222 | 2222
|  | 2223 | 2.223 | -1 | -0.99991 | 15.2 | -180 | 15.7688 | -15.6475 | -30 | -15.5276 | -22.651 | -30 | -0.79852 | 0.055664 | -671.2957 | 352.2762 | 1 | 0 | -88.848 | 46.6248 | 11.6562 | -6.7702 | 3.5528 | 11.6562 | 9.1064 | 29.8768 | 2223 | 2223 | 2223
|  | 2224 | 2.224 | -1 | -0.99991 | 15.2 | -180 | 15.7688 | -15.6476 | -30 | -15.5277 | -22.6377 | -30 | -0.79842 | 0.055558 | -671.2067 | 351.6049 | 1 | 0 | -88.8362 | 46.5359 | 11.634 | -6.7693 | 3.546 | 11.634 | 9.11 | 29.8884 | 2224 | 2224 | 2224
|  | 2225 | 2.225 | -1 | -0.99992 | 15.2 | -180 | 15.7688 | -15.6476 | -30 | -15.5277 | -22.6244 | -30 | -0.79831 | 0.055452 | -671.1177 | 350.9338 | 1 | 0 | -88.8244 | 46.4471 | 11.6118 | -6.7684 | 3.5393 | 11.6118 | 9.1135 | 29.9 | 2225 | 2225 | 2225
|  | 2226 | 2.226 | -1 | -0.99992 | 15.2 | -180 | 15.7688 | -15.6477 | -30 | -15.5278 | -22.6111 | -30 | -0.7982 | 0.055346 | -671.0287 | 350.2627 | 1 | 0 | -88.8126 | 46.3583 | 11.5896 | -6.7675 | 3.5325 | 11.5896 | 9.1171 | 29.9116 | 2226 | 2226 | 2226
|  | 2227 | 2.227 | -1 | -0.99992 | 15.2 | -180 | 15.7688 | -15.6477 | -30 | -15.5278 | -22.5979 | -30 | -0.7981 | 0.055241 | -670.9397 | 349.5917 | 1 | 0 | -88.8008 | 46.2695 | 11.5674 | -6.7666 | 3.5257 | 11.5674 | 9.1206 | 29.9232 | 2227 | 2227 | 2227
|  | 2228 | 2.228 | -1 | -0.99992 | 15.2 | -180 | 15.7688 | -15.6478 | -30 | -15.5279 | -22.5846 | -30 | -0.79799 | 0.055135 | -670.8508 | 348.9208 | 1 | 0 | -88.7891 | 46.1807 | 11.5452 | -6.7657 | 3.519 | 11.5452 | 9.1241 | 29.9347 | 2228 | 2228 | 2228
|  | 2229 | 2.229 | -1 | -0.99993 | 15.2 | -180 | 15.7688 | -15.6478 | -30 | -15.5279 | -22.5713 | -30 | -0.79789 | 0.055029 | -670.7618 | 348.25 | 1 | 0 | -88.7773 | 46.0919 | 11.523 | -6.7648 | 3.5122 | 11.523 | 9.1276 | 29.9462 | 2229 | 2229 | 2229
|  | 2230 | 2.23 | -1 | -0.99993 | 15.2 | -180 | 15.7688 | -15.6478 | -30 | -15.5279 | -22.558 | -30 | -0.79778 | 0.054923 | -670.6729 | 347.5793 | 1 | 0 | -88.7655 | 46.0031 | 11.5008 | -6.7639 | 3.5054 | 11.5008 | 9.1311 | 29.9577 | 2230 | 2230 | 2230
|  | 2231 | 2.231 | -1 | -0.99993 | 15.2 | -180 | 15.7688 | -15.6479 | -30 | -15.528 | -22.5448 | -30 | -0.79767 | 0.054817 | -670.584 | 346.9087 | 1 | 0 | -88.7538 | 45.9144 | 11.4786 | -6.763 | 3.4987 | 11.4786 | 9.1346 | 29.9692 | 2231 | 2231 | 2231
|  | 2232 | 2.232 | -1 | -0.99993 | 15.2 | -180 | 15.7688 | -15.6479 | -30 | -15.528 | -22.5315 | -30 | -0.79757 | 0.054712 | -670.495 | 346.2381 | 1 | 0 | -88.742 | 45.8256 | 11.4564 | -6.7621 | 3.4919 | 11.4564 | 9.1381 | 29.9807 | 2232 | 2232 | 2232
|  | 2233 | 2.233 | -1 | -0.99993 | 15.2 | -180 | 15.7688 | -15.6479 | -30 | -15.528 | -22.5182 | -30 | -0.79746 | 0.054606 | -670.4061 | 345.5677 | 1 | 0 | -88.7302 | 45.7369 | 11.4342 | -6.7612 | 3.4852 | 11.4342 | 9.1416 | 29.9921 | 2233 | 2233 | 2233
|  | 2234 | 2.234 | -1 | -0.99994 | 15.2 | -180 | 15.7688 | -15.648 | -30 | -15.5281 | -22.505 | -30 | -0.79736 | 0.0545 | -670.3172 | 344.8973 | 1 | 0 | -88.7185 | 45.6482 | 11.412 | -6.7603 | 3.4784 | 11.412 | 9.1451 | 30.0035 | 2234 | 2234 | 2234
|  | 2235 | 2.235 | -1 | -0.99994 | 15.2 | -180 | 15.7688 | -15.648 | -30 | -15.5281 | -22.4917 | -30 | -0.79725 | 0.054394 | -670.2284 | 344.227 | 1 | 0 | -88.7067 | 45.5595 | 11.3899 | -6.7595 | 3.4716 | 11.3899 | 9.1485 | 30.0149 | 2235 | 2235 | 2235
|  | 2236 | 2.236 | -1 | -0.99994 | 15.2 | -180 | 15.7688 | -15.648 | -30 | -15.5281 | -22.4784 | -30 | -0.79715 | 0.054289 | -670.1395 | 343.5569 | 1 | 0 | -88.6949 | 45.4708 | 11.3677 | -6.7586 | 3.4649 | 11.3677 | 9.152 | 30.0263 | 2236 | 2236 | 2236
|  | 2237 | 2.237 | -1 | -0.99994 | 15.2 | -180 | 15.7688 | -15.6481 | -30 | -15.5282 | -22.4651 | -30 | -0.79704 | 0.054183 | -670.0506 | 342.8868 | 1 | 0 | -88.6832 | 45.3821 | 11.3455 | -6.7577 | 3.4581 | 11.3455 | 9.1555 | 30.0376 | 2237 | 2237 | 2237
|  | 2238 | 2.238 | -1 | -0.99994 | 15.2 | -180 | 15.7688 | -15.6481 | -30 | -15.5282 | -22.4519 | -30 | -0.79693 | 0.054077 | -669.9618 | 342.2168 | 1 | 0 | -88.6714 | 45.2934 | 11.3233 | -6.7568 | 3.4514 | 11.3233 | 9.1589 | 30.049 | 2238 | 2238 | 2238
|  | 2239 | 2.239 | -1 | -0.99995 | 15.2 | -180 | 15.7688 | -15.6481 | -30 | -15.5282 | -22.4386 | -30 | -0.79683 | 0.053972 | -669.873 | 341.5468 | 1 | 0 | -88.6597 | 45.2047 | 11.3012 | -6.7559 | 3.4446 | 11.3012 | 9.1624 | 30.0603 | 2239 | 2239 | 2239
|  | 2240 | 2.24 | -1 | -0.99995 | 15.2 | -180 | 15.7688 | -15.6481 | -30 | -15.5283 | -22.4253 | -30 | -0.79672 | 0.053866 | -669.7841 | 340.877 | 1 | 0 | -88.6479 | 45.1161 | 11.279 | -6.755 | 3.4378 | 11.279 | 9.1658 | 30.0715 | 2240 | 2240 | 2240
|  | 2241 | 2.241 | -1 | -0.99995 | 15.2 | -180 | 15.7688 | -15.6482 | -30 | -15.5283 | -22.4121 | -30 | -0.79662 | 0.05376 | -669.6953 | 340.2073 | 1 | 0 | -88.6361 | 45.0274 | 11.2569 | -6.7541 | 3.4311 | 11.2569 | 9.1692 | 30.0828 | 2241 | 2241 | 2241
|  | 2242 | 2.242 | -1 | -0.99995 | 15.2 | -180 | 15.7688 | -15.6482 | -30 | -15.5283 | -22.3988 | -30 | -0.79651 | 0.053655 | -669.6065 | 339.5376 | 1 | 0 | -88.6244 | 44.9388 | 11.2347 | -6.7532 | 3.4243 | 11.2347 | 9.1727 | 30.094 | 2242 | 2242 | 2242
|  | 2243 | 2.243 | -1 | -0.99995 | 15.2 | -180 | 15.7688 | -15.6482 | -30 | -15.5283 | -22.3856 | -30 | -0.79641 | 0.053549 | -669.5178 | 338.8681 | 1 | 0 | -88.6126 | 44.8502 | 11.2125 | -6.7523 | 3.4176 | 11.2125 | 9.1761 | 30.1052 | 2243 | 2243 | 2243
|  | 2244 | 2.244 | -1 | -0.99995 | 15.2 | -180 | 15.7688 | -15.6482 | -30 | -15.5284 | -22.3723 | -30 | -0.7963 | 0.053444 | -669.429 | 338.1986 | 1 | 0 | -88.6009 | 44.7616 | 11.1904 | -6.7514 | 3.4108 | 11.1904 | 9.1795 | 30.1164 | 2244 | 2244 | 2244
|  | 2245 | 2.245 | -1 | -0.99995 | 15.2 | -180 | 15.7688 | -15.6483 | -30 | -15.5284 | -22.359 | -30 | -0.7962 | 0.053338 | -669.3402 | 337.5292 | 1 | 0 | -88.5891 | 44.673 | 11.1682 | -6.7505 | 3.4041 | 11.1682 | 9.1829 | 30.1276 | 2245 | 2245 | 2245
|  | 2246 | 2.246 | -1 | -0.99996 | 15.2 | -180 | 15.7688 | -15.6483 | -30 | -15.5284 | -22.3458 | -30 | -0.79609 | 0.053232 | -669.2515 | 336.8599 | 1 | 0 | -88.5774 | 44.5844 | 11.1461 | -6.7496 | 3.3973 | 11.1461 | 9.1863 | 30.1387 | 2246 | 2246 | 2246
|  | 2247 | 2.247 | -1 | -0.99996 | 15.2 | -180 | 15.7688 | -15.6483 | -30 | -15.5284 | -22.3325 | -30 | -0.79598 | 0.053127 | -669.1627 | 336.1907 | 1 | 0 | -88.5657 | 44.4958 | 11.124 | -6.7487 | 3.3906 | 11.124 | 9.1897 | 30.1499 | 2247 | 2247 | 2247
|  | 2248 | 2.248 | -1 | -0.99996 | 15.2 | -180 | 15.7688 | -15.6483 | -30 | -15.5284 | -22.3193 | -30 | -0.79588 | 0.053021 | -669.074 | 335.5216 | 1 | 0 | -88.5539 | 44.4073 | 11.1018 | -6.7478 | 3.3838 | 11.1018 | 9.1931 | 30.161 | 2248 | 2248 | 2248
|  | 2249 | 2.249 | -1 | -0.99996 | 15.2 | -180 | 15.7688 | -15.6483 | -30 | -15.5285 | -22.306 | -30 | -0.79577 | 0.052916 | -668.9853 | 334.8526 | 1 | 0 | -88.5422 | 44.3187 | 11.0797 | -6.7469 | 3.3771 | 11.0797 | 9.1964 | 30.172 | 2249 | 2249 | 2249
|  | 2250 | 2.25 | -1 | -0.99996 | 15.2 | -180 | 15.7688 | -15.6484 | -30 | -15.5285 | -22.2927 | -30 | -0.79567 | 0.05281 | -668.8966 | 334.1836 | 1 | 0 | -88.5304 | 44.2302 | 11.0575 | -6.746 | 3.3703 | 11.0575 | 9.1998 | 30.1831 | 2250 | 2250 | 2250
|  | 2251 | 2.251 | -1 | -0.99996 | 15.2 | -180 | 15.7688 | -15.6484 | -30 | -15.5285 | -22.2795 | -30 | -0.79556 | 0.052705 | -668.8079 | 333.5148 | 1 | 0 | -88.5187 | 44.1417 | 11.0354 | -6.7451 | 3.3636 | 11.0354 | 9.2032 | 30.1941 | 2251 | 2251 | 2251
|  | 2252 | 2.252 | -1 | -0.99996 | 15.2 | -180 | 15.7688 | -15.6484 | -30 | -15.5285 | -22.2662 | -30 | -0.79546 | 0.052599 | -668.7192 | 332.846 | 1 | 0 | -88.507 | 44.0531 | 11.0133 | -6.7442 | 3.3568 | 11.0133 | 9.2065 | 30.2052 | 2252 | 2252 | 2252
|  | 2253 | 2.253 | -1 | -0.99996 | 15.2 | -180 | 15.7688 | -15.6484 | -30 | -15.5285 | -22.253 | -30 | -0.79535 | 0.052494 | -668.6305 | 332.1773 | 1 | 0 | -88.4952 | 43.9646 | 10.9912 | -6.7433 | 3.3501 | 10.9912 | 9.2099 | 30.2161 | 2253 | 2253 | 2253
|  | 2254 | 2.254 | -1 | -0.99997 | 15.2 | -180 | 15.7688 | -15.6484 | -30 | -15.5286 | -22.2397 | -30 | -0.79525 | 0.052388 | -668.5419 | 331.5087 | 1 | 0 | -88.4835 | 43.8762 | 10.969 | -6.7424 | 3.3434 | 10.969 | 9.2132 | 30.2271 | 2254 | 2254 | 2254
|  | 2255 | 2.255 | -1 | -0.99997 | 15.2 | -180 | 15.7688 | -15.6484 | -30 | -15.5286 | -22.2265 | -30 | -0.79514 | 0.052283 | -668.4532 | 330.8402 | 1 | 0 | -88.4718 | 43.7877 | 10.9469 | -6.7415 | 3.3366 | 10.9469 | 9.2166 | 30.2381 | 2255 | 2255 | 2255
|  | 2256 | 2.256 | -1 | -0.99997 | 15.2 | -180 | 15.7688 | -15.6485 | -30 | -15.5286 | -22.2132 | -30 | -0.79503 | 0.052178 | -668.3646 | 330.1718 | 1 | 0 | -88.46 | 43.6992 | 10.9248 | -6.7407 | 3.3299 | 10.9248 | 9.2199 | 30.249 | 2256 | 2256 | 2256
|  | 2257 | 2.257 | -1 | -0.99997 | 15.2 | -180 | 15.7688 | -15.6485 | -30 | -15.5286 | -22.2 | -30 | -0.79493 | 0.052072 | -668.276 | 329.5035 | 1 | 0 | -88.4483 | 43.6108 | 10.9027 | -6.7398 | 3.3231 | 10.9027 | 9.2232 | 30.2599 | 2257 | 2257 | 2257
|  | 2258 | 2.258 | -1 | -0.99997 | 15.2 | -180 | 15.7688 | -15.6485 | -30 | -15.5286 | -22.1867 | -30 | -0.79482 | 0.051967 | -668.1874 | 328.8353 | 1 | 0 | -88.4366 | 43.5223 | 10.8806 | -6.7389 | 3.3164 | 10.8806 | 9.2265 | 30.2708 | 2258 | 2258 | 2258
|  | 2259 | 2.259 | -1 | -0.99997 | 15.2 | -180 | 15.7688 | -15.6485 | -30 | -15.5286 | -22.1735 | -30 | -0.79472 | 0.051861 | -668.0988 | 328.1671 | 1 | 0 | -88.4248 | 43.4339 | 10.8585 | -6.738 | 3.3097 | 10.8585 | 9.2298 | 30.2816 | 2259 | 2259 | 2259
|  | 2260 | 2.26 | -1 | -0.99997 | 15.2 | -180 | 15.7688 | -15.6485 | -30 | -15.5287 | -22.1602 | -30 | -0.79461 | 0.051756 | -668.0102 | 327.4991 | 1 | 0 | -88.4131 | 43.3455 | 10.8364 | -6.7371 | 3.3029 | 10.8364 | 9.2331 | 30.2925 | 2260 | 2260 | 2260
|  | 2261 | 2.261 | -1 | -0.99997 | 15.2 | -180 | 15.7688 | -15.6485 | -30 | -15.5287 | -22.147 | -30 | -0.79451 | 0.051651 | -667.9216 | 326.8311 | 1 | 0 | -88.4014 | 43.2571 | 10.8143 | -6.7362 | 3.2962 | 10.8143 | 9.2364 | 30.3033 | 2261 | 2261 | 2261
|  | 2262 | 2.262 | -1 | -0.99997 | 15.2 | -180 | 15.7688 | -15.6486 | -30 | -15.5287 | -22.1338 | -30 | -0.7944 | 0.051545 | -667.8331 | 326.1632 | 1 | 0 | -88.3897 | 43.1687 | 10.7922 | -6.7353 | 3.2895 | 10.7922 | 9.2397 | 30.3141 | 2262 | 2262 | 2262
|  | 2263 | 2.263 | -1 | -0.99997 | 15.2 | -180 | 15.7688 | -15.6486 | -30 | -15.5287 | -22.1205 | -30 | -0.7943 | 0.05144 | -667.7445 | 325.4954 | 1 | 0 | -88.378 | 43.0803 | 10.7701 | -6.7344 | 3.2827 | 10.7701 | 9.243 | 30.3248 | 2263 | 2263 | 2263
|  | 2264 | 2.264 | -1 | -0.99998 | 15.2 | -180 | 15.7688 | -15.6486 | -30 | -15.5287 | -22.1073 | -30 | -0.79419 | 0.051335 | -667.656 | 324.8277 | 1 | 0 | -88.3662 | 42.9919 | 10.748 | -6.7335 | 3.276 | 10.748 | 9.2463 | 30.3356 | 2264 | 2264 | 2264
|  | 2265 | 2.265 | -1 | -0.99998 | 15.2 | -180 | 15.7688 | -15.6486 | -30 | -15.5287 | -22.094 | -30 | -0.79409 | 0.051229 | -667.5675 | 324.1601 | 1 | 0 | -88.3545 | 42.9035 | 10.7259 | -6.7326 | 3.2693 | 10.7259 | 9.2496 | 30.3463 | 2265 | 2265 | 2265
|  | 2266 | 2.266 | -1 | -0.99998 | 15.2 | -180 | 15.7688 | -15.6486 | -30 | -15.5287 | -22.0808 | -30 | -0.79398 | 0.051124 | -667.4789 | 323.4926 | 1 | 0 | -88.3428 | 42.8152 | 10.7038 | -6.7317 | 3.2625 | 10.7038 | 9.2528 | 30.357 | 2266 | 2266 | 2266
|  | 2267 | 2.267 | -1 | -0.99998 | 15.2 | -180 | 15.7688 | -15.6486 | -30 | -15.5287 | -22.0676 | -30 | -0.79388 | 0.051019 | -667.3904 | 322.8252 | 1 | 0 | -88.3311 | 42.7269 | 10.6817 | -6.7308 | 3.2558 | 10.6817 | 9.2561 | 30.3677 | 2267 | 2267 | 2267
|  | 2268 | 2.268 | -1 | -0.99998 | 15.2 | -180 | 15.7688 | -15.6486 | -30 | -15.5288 | -22.0543 | -30 | -0.79377 | 0.050913 | -667.3019 | 322.1578 | 1 | 0 | -88.3194 | 42.6385 | 10.6596 | -6.7299 | 3.2491 | 10.6596 | 9.2593 | 30.3784 | 2268 | 2268 | 2268
|  | 2269 | 2.269 | -1 | -0.99998 | 15.2 | -180 | 15.7688 | -15.6486 | -30 | -15.5288 | -22.0411 | -30 | -0.79367 | 0.050808 | -667.2135 | 321.4906 | 1 | 0 | -88.3077 | 42.5502 | 10.6376 | -6.729 | 3.2423 | 10.6376 | 9.2626 | 30.389 | 2269 | 2269 | 2269
|  | 2270 | 2.27 | -1 | -0.99998 | 15.2 | -180 | 15.7688 | -15.6486 | -30 | -15.5288 | -22.0279 | -30 | -0.79356 | 0.050703 | -667.125 | 320.8234 | 1 | 0 | -88.296 | 42.4619 | 10.6155 | -6.7282 | 3.2356 | 10.6155 | 9.2658 | 30.3996 | 2270 | 2270 | 2270
|  | 2271 | 2.271 | -1 | -0.99998 | 15.2 | -180 | 15.7688 | -15.6487 | -30 | -15.5288 | -22.0147 | -30 | -0.79345 | 0.050598 | -667.0365 | 320.1563 | 1 | 0 | -88.2842 | 42.3736 | 10.5934 | -6.7273 | 3.2289 | 10.5934 | 9.269 | 30.4102 | 2271 | 2271 | 2271
|  | 2272 | 2.272 | -1 | -0.99998 | 15.2 | -180 | 15.7688 | -15.6487 | -30 | -15.5288 | -22.0014 | -30 | -0.79335 | 0.050493 | -666.9481 | 319.4893 | 1 | 0 | -88.2725 | 42.2854 | 10.5713 | -6.7264 | 3.2221 | 10.5713 | 9.2723 | 30.4208 | 2272 | 2272 | 2272
|  | 2273 | 2.273 | -1 | -0.99998 | 15.2 | -180 | 15.7688 | -15.6487 | -30 | -15.5288 | -21.9882 | -30 | -0.79324 | 0.050387 | -666.8597 | 318.8224 | 1 | 0 | -88.2608 | 42.1971 | 10.5493 | -6.7255 | 3.2154 | 10.5493 | 9.2755 | 30.4313 | 2273 | 2273 | 2273
|  | 2274 | 2.274 | -1 | -0.99998 | 15.2 | -180 | 15.7688 | -15.6487 | -30 | -15.5288 | -21.975 | -30 | -0.79314 | 0.050282 | -666.7712 | 318.1556 | 1 | 0 | -88.2491 | 42.1088 | 10.5272 | -6.7246 | 3.2087 | 10.5272 | 9.2787 | 30.4419 | 2274 | 2274 | 2274
|  | 2275 | 2.275 | -1 | -0.99998 | 15.2 | -180 | 15.7688 | -15.6487 | -30 | -15.5288 | -21.9618 | -30 | -0.79303 | 0.050177 | -666.6828 | 317.4889 | 1 | 0 | -88.2374 | 42.0206 | 10.5051 | -6.7237 | 3.202 | 10.5051 | 9.2819 | 30.4524 | 2275 | 2275 | 2275
|  | 2276 | 2.276 | -1 | -0.99998 | 15.2 | -180 | 15.7688 | -15.6487 | -30 | -15.5288 | -21.9485 | -30 | -0.79293 | 0.050072 | -666.5944 | 316.8222 | 1 | 0 | -88.2257 | 41.9324 | 10.4831 | -6.7228 | 3.1952 | 10.4831 | 9.2851 | 30.4628 | 2276 | 2276 | 2276
|  | 2277 | 2.277 | -1 | -0.99998 | 15.2 | -180 | 15.7688 | -15.6487 | -30 | -15.5288 | -21.9353 | -30 | -0.79282 | 0.049967 | -666.506 | 316.1557 | 1 | 0 | -88.214 | 41.8441 | 10.461 | -6.7219 | 3.1885 | 10.461 | 9.2883 | 30.4733 | 2277 | 2277 | 2277
|  | 2278 | 2.278 | -1 | -0.99998 | 15.2 | -180 | 15.7688 | -15.6487 | -30 | -15.5289 | -21.9221 | -30 | -0.79272 | 0.049862 | -666.4177 | 315.4892 | 1 | 0 | -88.2023 | 41.7559 | 10.439 | -6.721 | 3.1818 | 10.439 | 9.2914 | 30.4837 | 2278 | 2278 | 2278
|  | 2279 | 2.279 | -1 | -0.99998 | 15.2 | -180 | 15.7688 | -15.6487 | -30 | -15.5289 | -21.9089 | -30 | -0.79261 | 0.049756 | -666.3293 | 314.8229 | 1 | 0 | -88.1906 | 41.6677 | 10.4169 | -6.7201 | 3.1751 | 10.4169 | 9.2946 | 30.4942 | 2279 | 2279 | 2279
|  | 2280 | 2.28 | -1 | -0.99998 | 15.2 | -180 | 15.7688 | -15.6487 | -30 | -15.5289 | -21.8957 | -30 | -0.79251 | 0.049651 | -666.241 | 314.1566 | 1 | 0 | -88.179 | 41.5795 | 10.3949 | -6.7192 | 3.1684 | 10.3949 | 9.2978 | 30.5046 | 2280 | 2280 | 2280
|  | 2281 | 2.281 | -1 | -0.99999 | 15.2 | -180 | 15.7688 | -15.6487 | -30 | -15.5289 | -21.8825 | -30 | -0.7924 | 0.049546 | -666.1526 | 313.4904 | 1 | 0 | -88.1673 | 41.4914 | 10.3728 | -6.7183 | 3.1616 | 10.3728 | 9.3009 | 30.5149 | 2281 | 2281 | 2281
|  | 2282 | 2.282 | -1 | -0.99999 | 15.2 | -180 | 15.7688 | -15.6487 | -30 | -15.5289 | -21.8692 | -30 | -0.7923 | 0.049441 | -666.0643 | 312.8243 | 1 | 0 | -88.1556 | 41.4032 | 10.3508 | -6.7175 | 3.1549 | 10.3508 | 9.3041 | 30.5253 | 2282 | 2282 | 2282
|  | 2283 | 2.283 | -1 | -0.99999 | 15.2 | -180 | 15.7688 | -15.6488 | -30 | -15.5289 | -21.856 | -30 | -0.79219 | 0.049336 | -665.976 | 312.1582 | 1 | 0 | -88.1439 | 41.3151 | 10.3288 | -6.7166 | 3.1482 | 10.3288 | 9.3073 | 30.5356 | 2283 | 2283 | 2283
|  | 2284 | 2.284 | -1 | -0.99999 | 15.2 | -180 | 15.7688 | -15.6488 | -30 | -15.5289 | -21.8428 | -30 | -0.79209 | 0.049231 | -665.8877 | 311.4923 | 1 | 0 | -88.1322 | 41.2269 | 10.3067 | -6.7157 | 3.1415 | 10.3067 | 9.3104 | 30.5459 | 2284 | 2284 | 2284
|  | 2285 | 2.285 | -1 | -0.99999 | 15.2 | -180 | 15.7688 | -15.6488 | -30 | -15.5289 | -21.8296 | -30 | -0.79198 | 0.049126 | -665.7994 | 310.8265 | 1 | 0 | -88.1205 | 41.1388 | 10.2847 | -6.7148 | 3.1348 | 10.2847 | 9.3135 | 30.5562 | 2285 | 2285 | 2285
|  | 2286 | 2.286 | -1 | -0.99999 | 15.2 | -180 | 15.7688 | -15.6488 | -30 | -15.5289 | -21.8164 | -30 | -0.79188 | 0.049021 | -665.7111 | 310.1607 | 1 | 0 | -88.1088 | 41.0507 | 10.2627 | -6.7139 | 3.1281 | 10.2627 | 9.3167 | 30.5665 | 2286 | 2286 | 2286
|  | 2287 | 2.287 | -1 | -0.99999 | 15.2 | -180 | 15.7688 | -15.6488 | -30 | -15.5289 | -21.8032 | -30 | -0.79177 | 0.048916 | -665.6228 | 309.4951 | 1 | 0 | -88.0971 | 40.9626 | 10.2406 | -6.713 | 3.1213 | 10.2406 | 9.3198 | 30.5767 | 2287 | 2287 | 2287
|  | 2288 | 2.288 | -1 | -0.99999 | 15.2 | -180 | 15.7688 | -15.6488 | -30 | -15.5289 | -21.79 | -30 | -0.79167 | 0.048811 | -665.5346 | 308.8295 | 1 | 0 | -88.0855 | 40.8745 | 10.2186 | -6.7121 | 3.1146 | 10.2186 | 9.3229 | 30.5869 | 2288 | 2288 | 2288
|  | 2289 | 2.289 | -1 | -0.99999 | 15.2 | -180 | 15.7688 | -15.6488 | -30 | -15.5289 | -21.7768 | -30 | -0.79156 | 0.048706 | -665.4463 | 308.164 | 1 | 0 | -88.0738 | 40.7864 | 10.1966 | -6.7112 | 3.1079 | 10.1966 | 9.326 | 30.5971 | 2289 | 2289 | 2289
|  | 2290 | 2.29 | -1 | -0.99999 | 15.2 | -180 | 15.7688 | -15.6488 | -30 | -15.5289 | -21.7636 | -30 | -0.79146 | 0.048601 | -665.3581 | 307.4986 | 1 | 0 | -88.0621 | 40.6983 | 10.1746 | -6.7103 | 3.1012 | 10.1746 | 9.3291 | 30.6073 | 2290 | 2290 | 2290
|  | 2291 | 2.291 | -1 | -0.99999 | 15.2 | -180 | 15.7688 | -15.6488 | -30 | -15.5289 | -21.7504 | -30 | -0.79135 | 0.048496 | -665.2699 | 306.8333 | 1 | 0 | -88.0504 | 40.6103 | 10.1526 | -6.7094 | 3.0945 | 10.1526 | 9.3322 | 30.6174 | 2291 | 2291 | 2291
|  | 2292 | 2.292 | -1 | -0.99999 | 15.2 | -180 | 15.7688 | -15.6488 | -30 | -15.5289 | -21.7372 | -30 | -0.79125 | 0.048391 | -665.1817 | 306.168 | 1 | 0 | -88.0387 | 40.5222 | 10.1306 | -6.7086 | 3.0878 | 10.1306 | 9.3353 | 30.6276 | 2292 | 2292 | 2292
|  | 2293 | 2.293 | -1 | -0.99999 | 15.2 | -180 | 15.7688 | -15.6488 | -30 | -15.5289 | -21.724 | -30 | -0.79114 | 0.048286 | -665.0935 | 305.5029 | 1 | 0 | -88.0271 | 40.4342 | 10.1086 | -6.7077 | 3.0811 | 10.1086 | 9.3384 | 30.6377 | 2293 | 2293 | 2293
|  | 2294 | 2.294 | -1 | -0.99999 | 15.2 | -180 | 15.7688 | -15.6488 | -30 | -15.529 | -21.7108 | -30 | -0.79104 | 0.048181 | -665.0053 | 304.8379 | 1 | 0 | -88.0154 | 40.3462 | 10.0865 | -6.7068 | 3.0744 | 10.0865 | 9.3414 | 30.6478 | 2294 | 2294 | 2294
|  | 2295 | 2.295 | -1 | -0.99999 | 15.2 | -180 | 15.7688 | -15.6488 | -30 | -15.529 | -21.6976 | -30 | -0.79093 | 0.048077 | -664.9171 | 304.1729 | 1 | 0 | -88.0037 | 40.2582 | 10.0645 | -6.7059 | 3.0677 | 10.0645 | 9.3445 | 30.6578 | 2295 | 2295 | 2295
|  | 2296 | 2.296 | -1 | -0.99999 | 15.2 | -180 | 15.7688 | -15.6488 | -30 | -15.529 | -21.6844 | -30 | -0.79083 | 0.047972 | -664.8289 | 303.508 | 1 | 0 | -87.9921 | 40.1702 | 10.0425 | -6.705 | 3.061 | 10.0425 | 9.3476 | 30.6679 | 2296 | 2296 | 2296
|  | 2297 | 2.297 | -1 | -0.99999 | 15.2 | -180 | 15.7688 | -15.6488 | -30 | -15.529 | -21.6712 | -30 | -0.79072 | 0.047867 | -664.7408 | 302.8432 | 1 | 0 | -87.9804 | 40.0822 | 10.0205 | -6.7041 | 3.0543 | 10.0205 | 9.3506 | 30.6779 | 2297 | 2297 | 2297
|  | 2298 | 2.298 | -1 | -0.99999 | 15.2 | -180 | 15.7688 | -15.6488 | -30 | -15.529 | -21.6581 | -30 | -0.79062 | 0.047762 | -664.6526 | 302.1785 | 1 | 0 | -87.9687 | 39.9942 | 9.9986 | -6.7032 | 3.0476 | 9.9986 | 9.3537 | 30.6879 | 99999 | 2298 | 2298
|  | 2299 | 2.299 | -1 | -0.99999 | 15.2 | -180 | 15.7688 | -15.6488 | -30 | -15.529 | -21.6449 | -30 | -0.79051 | 0.047657 | -664.5645 | 301.5139 | 1 | 0 | -87.9571 | 39.9063 | 9.9766 | -6.7023 | 3.0409 | 9.9766 | 9.3567 | 30.6979 | 99999 | 2299 | 2299
|  | 2300 | 2.3 | -1 | -0.99999 | 15.2 | -180 | 15.7688 | -15.6488 | -30 | -15.529 | -21.6317 | -30 | -0.79041 | 0.047552 | -664.4764 | 300.8494 | 1 | 0 | -87.9454 | 39.8183 | 9.9546 | -6.7014 | 3.0342 | 9.9546 | 9.3597 | 30.7078 | 99999 | 2300 | 2300
|  | 2301 | 2.301 | -1 | -0.99999 | 15.2 | -180 | 15.7688 | -15.6488 | -30 | -15.529 | -21.6185 | -30 | -0.7903 | 0.047448 | -664.3883 | 300.185 | 1 | 0 | -87.9337 | 39.7304 | 9.9326 | -6.7006 | 3.0275 | 9.9326 | 9.3628 | 30.7178 | 99999 | 2301 | 2301
|  | 2302 | 2.302 | -1 | -0.99999 | 15.2 | -180 | 15.7688 | -15.6489 | -30 | -15.529 | -21.6053 | -30 | -0.7902 | 0.047343 | -664.3002 | 299.5206 | 1 | 0 | -87.9221 | 39.6424 | 9.9106 | -6.6997 | 3.0208 | 9.9106 | 9.3658 | 30.7277 | 99999 | 2302 | 2302
|  | 2303 | 2.303 | -1 | -0.99999 | 15.2 | -180 | 15.7688 | -15.6489 | -30 | -15.529 | -21.5922 | -30 | -0.7901 | 0.047238 | -664.2121 | 298.8564 | 1 | 0 | -87.9104 | 39.5545 | 9.8886 | -6.6988 | 3.0141 | 9.8886 | 9.3688 | 30.7376 | 99999 | 2303 | 2303
|  | 2304 | 2.304 | -1 | -0.99999 | 15.2 | -180 | 15.7688 | -15.6489 | -30 | -15.529 | -21.579 | -30 | -0.78999 | 0.047133 | -664.1241 | 298.1922 | 1 | 0 | -87.8988 | 39.4666 | 9.8667 | -6.6979 | 3.0074 | 9.8667 | 9.3718 | 30.7474 | 99999 | 2304 | 2304
|  | 2305 | 2.305 | -1 | -0.99999 | 15.2 | -180 | 15.7688 | -15.6489 | -30 | -15.529 | -21.5658 | -30 | -0.78989 | 0.047029 | -664.036 | 297.5281 | 1 | 0 | -87.8871 | 39.3787 | 9.8447 | -6.697 | 3.0007 | 9.8447 | 9.3748 | 30.7573 | 99999 | 2305 | 2305
|  | 2306 | 2.306 | -1 | -0.99999 | 15.2 | -180 | 15.7688 | -15.6489 | -30 | -15.529 | -21.5526 | -30 | -0.78978 | 0.046924 | -663.9479 | 296.8641 | 1 | 0 | -87.8755 | 39.2908 | 9.8227 | -6.6961 | 2.994 | 9.8227 | 9.3778 | 30.7671 | 99999 | 2306 | 2306
|  | 2307 | 2.307 | -1 | -0.99999 | 15.2 | -180 | 15.7688 | -15.6489 | -30 | -15.529 | -21.5395 | -30 | -0.78968 | 0.046819 | -663.8599 | 296.2002 | 1 | 0 | -87.8638 | 39.203 | 9.8007 | -6.6952 | 2.9873 | 9.8007 | 9.3808 | 30.7769 | 99999 | 2307 | 2307
|  | 2308 | 2.308 | -1 | -0.99999 | 15.2 | -180 | 15.7688 | -15.6489 | -30 | -15.529 | -21.5263 | -30 | -0.78957 | 0.046714 | -663.7719 | 295.5364 | 1 | 0 | -87.8522 | 39.1151 | 9.7788 | -6.6943 | 2.9806 | 9.7788 | 9.3838 | 30.7867 | 99999 | 2308 | 2308
|  | 2309 | 2.309 | -1 | -0.99999 | 15.2 | -180 | 15.7688 | -15.6489 | -30 | -15.529 | -21.5131 | -30 | -0.78947 | 0.04661 | -663.6839 | 294.8727 | 1 | 0 | -87.8405 | 39.0273 | 9.7568 | -6.6934 | 2.9739 | 9.7568 | 9.3868 | 30.7964 | 99999 | 2309 | 2309
|  | 2310 | 2.31 | -1 | -0.99999 | 15.2 | -180 | 15.7688 | -15.6489 | -30 | -15.529 | -21.4999 | -30 | -0.78936 | 0.046505 | -663.5959 | 294.209 | 1 | 0 | -87.8289 | 38.9394 | 9.7349 | -6.6926 | 2.9672 | 9.7349 | 9.3897 | 30.8062 | 99999 | 2310 | 2310
|  | 2311 | 2.311 | -1 | -0.99999 | 15.2 | -180 | 15.7688 | -15.6489 | -30 | -15.529 | -21.4868 | -30 | -0.78926 | 0.0464 | -663.5079 | 293.5455 | 1 | 0 | -87.8172 | 38.8516 | 9.7129 | -6.6917 | 2.9605 | 9.7129 | 9.3927 | 30.8159 | 99999 | 2311 | 2311
|  | 2312 | 2.312 | -1 | -0.99999 | 15.2 | -180 | 15.7688 | -15.6489 | -30 | -15.529 | -21.4736 | -30 | -0.78915 | 0.046296 | -663.4199 | 292.882 | 1 | 0 | -87.8056 | 38.7638 | 9.6909 | -6.6908 | 2.9538 | 9.6909 | 9.3956 | 30.8256 | 99999 | 2312 | 2312
|  | 2313 | 2.313 | -1 | -0.99999 | 15.2 | -180 | 15.7688 | -15.6489 | -30 | -15.529 | -21.4605 | -30 | -0.78905 | 0.046191 | -663.3319 | 292.2187 | 1 | 0 | -87.7939 | 38.676 | 9.669 | -6.6899 | 2.9471 | 9.669 | 9.3986 | 30.8352 | 99999 | 2313 | 2313
|  | 2314 | 2.314 | -1 | -0.99999 | 15.2 | -180 | 15.7688 | -15.6489 | -30 | -15.529 | -21.4473 | -30 | -0.78894 | 0.046086 | -663.244 | 291.5554 | 1 | 0 | -87.7823 | 38.5882 | 9.6471 | -6.689 | 2.9404 | 9.6471 | 9.4015 | 30.8449 | 99999 | 2314 | 2314
|  | 2315 | 2.315 | -1 | -0.99999 | 15.2 | -180 | 15.7688 | -15.6489 | -30 | -15.529 | -21.4341 | -30 | -0.78884 | 0.045982 | -663.1561 | 290.8922 | 1 | 0 | -87.7707 | 38.5004 | 9.6251 | -6.6881 | 2.9337 | 9.6251 | 9.4045 | 30.8545 | 99999 | 2315 | 2315
|  | 2316 | 2.316 | -1 | -1 | 15.2 | -180 | 15.7688 | -15.6489 | -30 | -15.529 | -21.421 | -30 | -0.78873 | 0.045877 | -663.0681 | 290.2291 | 1 | 0 | -87.759 | 38.4127 | 9.6032 | -6.6872 | 2.927 | 9.6032 | 9.4074 | 30.8641 | 99999 | 2316 | 2316
|  | 2317 | 2.317 | -1 | -1 | 15.2 | -180 | 15.7688 | -15.6489 | -30 | -15.529 | -21.4078 | -30 | -0.78863 | 0.045773 | -662.9802 | 289.566 | 1 | 0 | -87.7474 | 38.3249 | 9.5812 | -6.6864 | 2.9204 | 9.5812 | 9.4103 | 30.8737 | 99999 | 2317 | 2317
|  | 2318 | 2.318 | -1 | -1 | 15.2 | -180 | 15.7688 | -15.6489 | -30 | -15.529 | -21.3947 | -30 | -0.78853 | 0.045668 | -662.8923 | 288.9031 | 1 | 0 | -87.7357 | 38.2372 | 9.5593 | -6.6855 | 2.9137 | 9.5593 | 9.4132 | 30.8833 | 99999 | 2318 | 2318
|  | 2319 | 2.319 | -1 | -1 | 15.2 | -180 | 15.7688 | -15.6489 | -30 | -15.529 | -21.3815 | -30 | -0.78842 | 0.045564 | -662.8044 | 288.2402 | 1 | 0 | -87.7241 | 38.1494 | 9.5374 | -6.6846 | 2.907 | 9.5374 | 9.4161 | 30.8928 | 99999 | 2319 | 2319
|  | 2320 | 2.32 | -1 | -1 | 15.2 | -180 | 15.7688 | -15.6489 | -30 | -15.529 | -21.3684 | -30 | -0.78832 | 0.045459 | -662.7165 | 287.5775 | 1 | 0 | -87.7125 | 38.0617 | 9.5154 | -6.6837 | 2.9003 | 9.5154 | 9.419 | 30.9023 | 99999 | 2320 | 2320
|  | 2321 | 2.321 | -1 | -1 | 15.2 | -180 | 15.7688 | -15.6489 | -30 | -15.529 | -21.3552 | -30 | -0.78821 | 0.045354 | -662.6286 | 286.9148 | 1 | 0 | -87.7009 | 37.974 | 9.4935 | -6.6828 | 2.8936 | 9.4935 | 9.4219 | 30.9118 | 99999 | 2321 | 2321
|  | 2322 | 2.322 | -1 | -1 | 15.2 | -180 | 15.7688 | -15.6489 | -30 | -15.529 | -21.3421 | -30 | -0.78811 | 0.04525 | -662.5408 | 286.2522 | 1 | 0 | -87.6892 | 37.8863 | 9.4716 | -6.6819 | 2.8869 | 9.4716 | 9.4248 | 30.9213 | 99999 | 2322 | 2322
|  | 2323 | 2.323 | -1 | -1 | 15.2 | -180 | 15.7688 | -15.6489 | -30 | -15.529 | -21.3289 | -30 | -0.788 | 0.045145 | -662.4529 | 285.5897 | 1 | 0 | -87.6776 | 37.7986 | 9.4497 | -6.681 | 2.8803 | 9.4497 | 9.4277 | 30.9307 | 99999 | 2323 | 2323
|  | 2324 | 2.324 | -1 | -1 | 15.2 | -180 | 15.7688 | -15.6489 | -30 | -15.529 | -21.3158 | -30 | -0.7879 | 0.045041 | -662.3651 | 284.9273 | 1 | 0 | -87.666 | 37.711 | 9.4277 | -6.6801 | 2.8736 | 9.4277 | 9.4306 | 30.9401 | 99999 | 2324 | 2324
|  | 2325 | 2.325 | -1 | -1 | 15.2 | -180 | 15.7688 | -15.6489 | -30 | -15.5291 | -21.3026 | -30 | -0.78779 | 0.044936 | -662.2773 | 284.265 | 1 | 0 | -87.6543 | 37.6233 | 9.4058 | -6.6793 | 2.8669 | 9.4058 | 9.4334 | 30.9496 | 99999 | 2325 | 2325
|  | 2326 | 2.326 | -1 | -1 | 15.2 | -180 | 15.7688 | -15.6489 | -30 | -15.5291 | -21.2895 | -30 | -0.78769 | 0.044832 | -662.1895 | 283.6028 | 1 | 0 | -87.6427 | 37.5357 | 9.3839 | -6.6784 | 2.8602 | 9.3839 | 9.4363 | 30.9589 | 99999 | 2326 | 2326
|  | 2327 | 2.327 | -1 | -1 | 15.2 | -180 | 15.7688 | -15.6489 | -30 | -15.5291 | -21.2764 | -30 | -0.78758 | 0.044728 | -662.1017 | 282.9406 | 1 | 0 | -87.6311 | 37.448 | 9.362 | -6.6775 | 2.8535 | 9.362 | 9.4391 | 30.9683 | 99999 | 2327 | 2327
|  | 2328 | 2.328 | -1 | -1 | 15.2 | -180 | 15.7688 | -15.6489 | -30 | -15.5291 | -21.2632 | -30 | -0.78748 | 0.044623 | -662.0139 | 282.2786 | 1 | 0 | -87.6195 | 37.3604 | 9.3401 | -6.6766 | 2.8469 | 9.3401 | 9.442 | 30.9776 | 99999 | 2328 | 2328
|  | 2329 | 2.329 | -1 | -1 | 15.2 | -180 | 15.7688 | -15.6489 | -30 | -15.5291 | -21.2501 | -30 | -0.78738 | 0.044519 | -661.9261 | 281.6166 | 1 | 0 | -87.6079 | 37.2728 | 9.3182 | -6.6757 | 2.8402 | 9.3182 | 9.4448 | 30.987 | 99999 | 2329 | 2329
|  | 2330 | 2.33 | -1 | -1 | 15.2 | -180 | 15.7688 | -15.6489 | -30 | -15.5291 | -21.237 | -30 | -0.78727 | 0.044414 | -661.8383 | 280.9547 | 1 | 0 | -87.5962 | 37.1852 | 9.2963 | -6.6748 | 2.8335 | 9.2963 | 9.4477 | 30.9963 | 99999 | 2330 | 2330
|  | 2331 | 2.331 | -1 | -1 | 15.2 | -180 | 15.7688 | -15.6489 | -30 | -15.5291 | -21.2238 | -30 | -0.78717 | 0.04431 | -661.7506 | 280.2929 | 1 | 0 | -87.5846 | 37.0976 | 9.2744 | -6.6739 | 2.8268 | 9.2744 | 9.4505 | 31.0055 | 99999 | 2331 | 2331
|  | 2332 | 2.332 | -1 | -1 | 15.2 | -180 | 15.7688 | -15.6489 | -30 | -15.5291 | -21.2107 | -30 | -0.78706 | 0.044206 | -661.6628 | 279.6312 | 1 | 0 | -87.573 | 37.01 | 9.2525 | -6.6731 | 2.8202 | 9.2525 | 9.4533 | 31.0148 | 99999 | 2332 | 2332
|  | 2333 | 2.333 | -1 | -1 | 15.2 | -180 | 15.7688 | -15.6489 | -30 | -15.5291 | -21.1976 | -30 | -0.78696 | 0.044101 | -661.5751 | 278.9696 | 1 | 0 | -87.5614 | 36.9224 | 9.2306 | -6.6722 | 2.8135 | 9.2306 | 9.4561 | 31.024 | 99999 | 2333 | 2333
|  | 2334 | 2.334 | -1 | -1 | 15.2 | -180 | 15.7688 | -15.6489 | -30 | -15.5291 | -21.1844 | -30 | -0.78685 | 0.043997 | -661.4874 | 278.3081 | 1 | 0 | -87.5498 | 36.8349 | 9.2087 | -6.6713 | 2.8068 | 9.2087 | 9.4589 | 31.0332 | 99999 | 2334 | 2334
|  | 2335 | 2.335 | -1 | -1 | 15.2 | -180 | 15.7688 | -15.6489 | -30 | -15.5291 | -21.1713 | -30 | -0.78675 | 0.043893 | -661.3997 | 277.6466 | 1 | 0 | -87.5382 | 36.7473 | 9.1868 | -6.6704 | 2.8001 | 9.1868 | 9.4617 | 31.0424 | 99999 | 2335 | 2335
|  | 2336 | 2.336 | -1 | -1 | 15.2 | -180 | 15.7688 | -15.6489 | -30 | -15.5291 | -21.1582 | -30 | -0.78665 | 0.043788 | -661.312 | 276.9853 | 1 | 0 | -87.5266 | 36.6598 | 9.165 | -6.6695 | 2.7935 | 9.165 | 9.4645 | 31.0516 | 99999 | 2336 | 2336
|  | 2337 | 2.337 | -1 | -1 | 15.2 | -180 | 15.7688 | -15.6489 | -30 | -15.5291 | -21.1451 | -30 | -0.78654 | 0.043684 | -661.2243 | 276.324 | 1 | 0 | -87.515 | 36.5723 | 9.1431 | -6.6686 | 2.7868 | 9.1431 | 9.4673 | 31.0607 | 99999 | 2337 | 2337
|  | 2338 | 2.338 | -1 | -1 | 15.2 | -180 | 15.7688 | -15.6489 | -30 | -15.5291 | -21.1319 | -30 | -0.78644 | 0.04358 | -661.1366 | 275.6628 | 1 | 0 | -87.5034 | 36.4848 | 9.1212 | -6.6678 | 2.7801 | 9.1212 | 9.4701 | 31.0698 | 99999 | 2338 | 2338
|  | 2339 | 2.339 | -1 | -1 | 15.2 | -180 | 15.7688 | -15.6489 | -30 | -15.5291 | -21.1188 | -30 | -0.78633 | 0.043475 | -661.0489 | 275.0017 | 1 | 0 | -87.4918 | 36.3973 | 9.0993 | -6.6669 | 2.7735 | 9.0993 | 9.4729 | 31.0789 | 99999 | 2339 | 2339
|  | 2340 | 2.34 | -1 | -1 | 15.2 | -180 | 15.7688 | -15.6489 | -30 | -15.5291 | -21.1057 | -30 | -0.78623 | 0.043371 | -660.9613 | 274.3407 | 1 | 0 | -87.4802 | 36.3098 | 9.0775 | -6.666 | 2.7668 | 9.0775 | 9.4756 | 31.088 | 99999 | 2340 | 2340
|  | 2341 | 2.341 | -1 | -1 | 15.2 | -180 | 15.7688 | -15.6489 | -30 | -15.5291 | -21.0926 | -30 | -0.78612 | 0.043267 | -660.8737 | 273.6798 | 1 | 0 | -87.4686 | 36.2223 | 9.0556 | -6.6651 | 2.7601 | 9.0556 | 9.4784 | 31.0971 | 99999 | 2341 | 2341
|  | 2342 | 2.342 | -1 | -1 | 15.2 | -180 | 15.7688 | -15.6489 | -30 | -15.5291 | -21.0795 | -30 | -0.78602 | 0.043163 | -660.786 | 273.019 | 1 | 0 | -87.457 | 36.1349 | 9.0337 | -6.6642 | 2.7535 | 9.0337 | 9.4811 | 31.1061 | 99999 | 2342 | 2342
|  | 2343 | 2.343 | -1 | -1 | 15.2 | -180 | 15.7688 | -15.6489 | -30 | -15.5291 | -21.0664 | -30 | -0.78592 | 0.043058 | -660.6984 | 272.3582 | 1 | 0 | -87.4454 | 36.0474 | 9.0119 | -6.6633 | 2.7468 | 9.0119 | 9.4839 | 31.1151 | 99999 | 2343 | 2343
|  | 2344 | 2.344 | -1 | -1 | 15.2 | -180 | 15.7688 | -15.6489 | -30 | -15.5291 | -21.0533 | -30 | -0.78581 | 0.042954 | -660.6108 | 271.6976 | 1 | 0 | -87.4338 | 35.96 | 8.99 | -6.6625 | 2.7401 | 8.99 | 9.4866 | 31.1241 | 99999 | 2344 | 2344
|  | 2345 | 2.345 | -1 | -1 | 15.2 | -180 | 15.7688 | -15.6489 | -30 | -15.5291 | -21.0402 | -30 | -0.78571 | 0.04285 | -660.5232 | 271.037 | 1 | 0 | -87.4222 | 35.8725 | 8.9681 | -6.6616 | 2.7335 | 8.9681 | 9.4894 | 31.1331 | 99999 | 2345 | 2345
|  | 2346 | 2.346 | -1 | -1 | 15.2 | -180 | 15.7688 | -15.6489 | -30 | -15.5291 | -21.027 | -30 | -0.7856 | 0.042746 | -660.4356 | 270.3765 | 1 | 0 | -87.4106 | 35.7851 | 8.9463 | -6.6607 | 2.7268 | 8.9463 | 9.4921 | 31.142 | 99999 | 2346 | 2346
|  | 2347 | 2.347 | -1 | -1 | 15.2 | -180 | 15.7688 | -15.6489 | -30 | -15.5291 | -21.0139 | -30 | -0.7855 | 0.042642 | -660.3481 | 269.7161 | 1 | 0 | -87.399 | 35.6977 | 8.9244 | -6.6598 | 2.7202 | 8.9244 | 9.4948 | 31.1509 | 99999 | 2347 | 2347
|  | 2348 | 2.348 | -1 | -1 | 15.2 | -180 | 15.7688 | -15.6489 | -30 | -15.5291 | -21.0008 | -30 | -0.78539 | 0.042537 | -660.2605 | 269.0558 | 1 | 0 | -87.3874 | 35.6103 | 8.9026 | -6.6589 | 2.7135 | 8.9026 | 9.4975 | 31.1598 | 99999 | 2348 | 2348
|  | 2349 | 2.349 | -1 | -1 | 15.2 | -180 | 15.7688 | -15.6489 | -30 | -15.5291 | -20.9877 | -30 | -0.78529 | 0.042433 | -660.173 | 268.3956 | 1 | 0 | -87.3758 | 35.5229 | 8.8807 | -6.658 | 2.7068 | 8.8807 | 9.5002 | 31.1687 | 99999 | 2349 | 2349
|  | 2350 | 2.35 | -1 | -1 | 15.2 | -180 | 15.7688 | -15.6489 | -30 | -15.5291 | -20.9746 | -30 | -0.78519 | 0.042329 | -660.0854 | 267.7355 | 1 | 0 | -87.3642 | 35.4356 | 8.8589 | -6.6572 | 2.7002 | 8.8589 | 9.5029 | 31.1776 | 99999 | 2350 | 2350
|  | 2351 | 2.351 | -1 | -1 | 15.2 | -180 | 15.7688 | -15.6489 | -30 | -15.5291 | -20.9615 | -30 | -0.78508 | 0.042225 | -659.9979 | 267.0754 | 1 | 0 | -87.3527 | 35.3482 | 8.8371 | -6.6563 | 2.6935 | 8.8371 | 9.5056 | 31.1864 | 99999 | 2351 | 2351
|  | 2352 | 2.352 | -1 | -1 | 15.2 | -180 | 15.7688 | -15.6489 | -30 | -15.5291 | -20.9484 | -30 | -0.78498 | 0.042121 | -659.9104 | 266.4155 | 1 | 0 | -87.3411 | 35.2609 | 8.8152 | -6.6554 | 2.6869 | 8.8152 | 9.5083 | 31.1952 | 99999 | 2352 | 2352
|  | 2353 | 2.353 | -1 | -1 | 15.2 | -180 | 15.7688 | -15.6489 | -30 | -15.5291 | -20.9353 | -30 | -0.78487 | 0.042017 | -659.8229 | 265.7556 | 1 | 0 | -87.3295 | 35.1735 | 8.7934 | -6.6545 | 2.6802 | 8.7934 | 9.511 | 31.204 | 99999 | 2353 | 2353
|  | 2354 | 2.354 | -1 | -1 | 15.2 | -180 | 15.7688 | -15.6489 | -30 | -15.5291 | -20.9223 | -30 | -0.78477 | 0.041913 | -659.7354 | 265.0958 | 1 | 0 | -87.3179 | 35.0862 | 8.7716 | -6.6536 | 2.6736 | 8.7716 | 9.5137 | 31.2128 | 99999 | 2354 | 2354
|  | 2355 | 2.355 | -1 | -1 | 15.2 | -180 | 15.7688 | -15.6489 | -30 | -15.5291 | -20.9092 | -30 | -0.78467 | 0.041809 | -659.6479 | 264.4362 | 1 | 0 | -87.3063 | 34.9989 | 8.7497 | -6.6527 | 2.6669 | 8.7497 | 9.5163 | 31.2216 | 99999 | 2355 | 2355
|  | 2356 | 2.356 | -1 | -1 | 15.2 | -180 | 15.7688 | -15.6489 | -30 | -15.5291 | -20.8961 | -30 | -0.78456 | 0.041705 | -659.5605 | 263.7765 | 1 | 0 | -87.2948 | 34.9116 | 8.7279 | -6.6519 | 2.6603 | 8.7279 | 9.519 | 31.2303 | 99999 | 2356 | 2356
|  | 2357 | 2.357 | -1 | -1 | 15.2 | -180 | 15.7688 | -15.6489 | -30 | -15.5291 | -20.883 | -30 | -0.78446 | 0.041601 | -659.473 | 263.117 | 1 | 0 | -87.2832 | 34.8243 | 8.7061 | -6.651 | 2.6536 | 8.7061 | 9.5216 | 31.239 | 99999 | 2357 | 2357
|  | 2358 | 2.358 | -1 | -1 | 15.2 | -180 | 15.7688 | -15.6489 | -30 | -15.5291 | -20.8699 | -30 | -0.78435 | 0.041497 | -659.3856 | 262.4576 | 1 | 0 | -87.2716 | 34.737 | 8.6843 | -6.6501 | 2.647 | 8.6843 | 9.5243 | 31.2477 | 99999 | 2358 | 2358
|  | 2359 | 2.359 | -1 | -1 | 15.2 | -180 | 15.7688 | -15.649 | -30 | -15.5291 | -20.8568 | -30 | -0.78425 | 0.041393 | -659.2981 | 261.7983 | 1 | 0 | -87.26 | 34.6498 | 8.6624 | -6.6492 | 2.6403 | 8.6624 | 9.5269 | 31.2563 | 99999 | 2359 | 2359
|  | 2360 | 2.36 | -1 | -1 | 15.2 | -180 | 15.7688 | -15.649 | -30 | -15.5291 | -20.8437 | -30 | -0.78415 | 0.041289 | -659.2107 | 261.139 | 1 | 0 | -87.2485 | 34.5625 | 8.6406 | -6.6483 | 2.6337 | 8.6406 | 9.5296 | 31.265 | 99999 | 2360 | 2360
|  | 2361 | 2.361 | -1 | -1 | 15.2 | -180 | 15.7688 | -15.649 | -30 | -15.5291 | -20.8307 | -30 | -0.78404 | 0.041185 | -659.1233 | 260.4798 | 1 | 0 | -87.2369 | 34.4753 | 8.6188 | -6.6475 | 2.627 | 8.6188 | 9.5322 | 31.2736 | 99999 | 2361 | 2361
|  | 2362 | 2.362 | -1 | -1 | 15.2 | -180 | 15.7688 | -15.649 | -30 | -15.5291 | -20.8176 | -30 | -0.78394 | 0.041081 | -659.0359 | 259.8208 | 1 | 0 | -87.2253 | 34.388 | 8.597 | -6.6466 | 2.6204 | 8.597 | 9.5348 | 31.2822 | 99999 | 2362 | 2362
|  | 2363 | 2.363 | -1 | -1 | 15.2 | -180 | 15.7688 | -15.649 | -30 | -15.5291 | -20.8045 | -30 | -0.78383 | 0.040977 | -658.9485 | 259.1618 | 1 | 0 | -87.2138 | 34.3008 | 8.5752 | -6.6457 | 2.6137 | 8.5752 | 9.5374 | 31.2908 | 99999 | 2363 | 2363
|  | 2364 | 2.364 | -1 | -1 | 15.2 | -180 | 15.7688 | -15.649 | -30 | -15.5291 | -20.7914 | -30 | -0.78373 | 0.040873 | -658.8612 | 258.5029 | 1 | 0 | -87.2022 | 34.2136 | 8.5534 | -6.6448 | 2.6071 | 8.5534 | 9.54 | 31.2993 | 99999 | 2364 | 2364
|  | 2365 | 2.365 | -1 | -1 | 15.2 | -180 | 15.7688 | -15.649 | -30 | -15.5291 | -20.7783 | -30 | -0.78363 | 0.040769 | -658.7738 | 257.844 | 1 | 0 | -87.1907 | 34.1264 | 8.5316 | -6.6439 | 2.6004 | 8.5316 | 9.5426 | 31.3079 | 99999 | 2365 | 2365
|  | 2366 | 2.366 | -1 | -1 | 15.2 | -180 | 15.7688 | -15.649 | -30 | -15.5291 | -20.7653 | -30 | -0.78352 | 0.040665 | -658.6865 | 257.1853 | 1 | 0 | -87.1791 | 34.0392 | 8.5098 | -6.643 | 2.5938 | 8.5098 | 9.5452 | 31.3164 | 99999 | 2366 | 2366
|  | 2367 | 2.367 | -1 | -1 | 15.2 | -180 | 15.7688 | -15.649 | -30 | -15.5291 | -20.7522 | -30 | -0.78342 | 0.040561 | -658.5991 | 256.5267 | 1 | 0 | -87.1675 | 33.9521 | 8.488 | -6.6422 | 2.5871 | 8.488 | 9.5478 | 31.3248 | 99999 | 2367 | 2367
|  | 2368 | 2.368 | -1 | -1 | 15.2 | -180 | 15.7688 | -15.649 | -30 | -15.5291 | -20.7391 | -30 | -0.78331 | 0.040457 | -658.5118 | 255.8681 | 1 | 0 | -87.156 | 33.8649 | 8.4662 | -6.6413 | 2.5805 | 8.4662 | 9.5504 | 31.3333 | 99999 | 2368 | 2368
|  | 2369 | 2.369 | -1 | -1 | 15.2 | -180 | 15.7688 | -15.649 | -30 | -15.5291 | -20.7261 | -30 | -0.78321 | 0.040353 | -658.4245 | 255.2096 | 1 | 0 | -87.1444 | 33.7777 | 8.4444 | -6.6404 | 2.5739 | 8.4444 | 9.553 | 31.3418 | 99999 | 2369 | 2369
|  | 2370 | 2.37 | -1 | -1 | 15.2 | -180 | 15.7688 | -15.649 | -30 | -15.5291 | -20.713 | -30 | -0.78311 | 0.04025 | -658.3372 | 254.5513 | 1 | 0 | -87.1329 | 33.6906 | 8.4227 | -6.6395 | 2.5672 | 8.4227 | 9.5555 | 31.3502 | 99999 | 2370 | 2370
|  | 2371 | 2.371 | -1 | -1 | 15.2 | -180 | 15.7688 | -15.649 | -30 | -15.5291 | -20.6999 | -30 | -0.783 | 0.040146 | -658.2499 | 253.893 | 1 | 0 | -87.1213 | 33.6035 | 8.4009 | -6.6386 | 2.5606 | 8.4009 | 9.5581 | 31.3586 | 99999 | 2371 | 2371
|  | 2372 | 2.372 | -1 | -1 | 15.2 | -180 | 15.7688 | -15.649 | -30 | -15.5291 | -20.6869 | -30 | -0.7829 | 0.040042 | -658.1626 | 253.2348 | 1 | 0 | -87.1098 | 33.5164 | 8.3791 | -6.6378 | 2.5539 | 8.3791 | 9.5606 | 31.367 | 99999 | 2372 | 2372
|  | 2373 | 2.373 | -1 | -1 | 15.2 | -180 | 15.7688 | -15.649 | -30 | -15.5291 | -20.6738 | -30 | -0.7828 | 0.039938 | -658.0753 | 252.5766 | 1 | 0 | -87.0982 | 33.4293 | 8.3573 | -6.6369 | 2.5473 | 8.3573 | 9.5632 | 31.3753 | 99999 | 2373 | 2373
|  | 2374 | 2.374 | -1 | -1 | 15.2 | -180 | 15.7688 | -15.649 | -30 | -15.5291 | -20.6608 | -30 | -0.78269 | 0.039834 | -657.9881 | 251.9186 | 1 | 0 | -87.0867 | 33.3422 | 8.3355 | -6.636 | 2.5407 | 8.3355 | 9.5657 | 31.3837 | 99999 | 2374 | 2374
|  | 2375 | 2.375 | -1 | -1 | 15.2 | -180 | 15.7688 | -15.649 | -30 | -15.5291 | -20.6477 | -30 | -0.78259 | 0.039731 | -657.9008 | 251.2607 | 1 | 0 | -87.0751 | 33.2551 | 8.3138 | -6.6351 | 2.534 | 8.3138 | 9.5683 | 31.392 | 99999 | 2375 | 2375
|  | 2376 | 2.376 | -1 | -1 | 15.2 | -180 | 15.7688 | -15.649 | -30 | -15.5291 | -20.6346 | -30 | -0.78248 | 0.039627 | -657.8136 | 250.6028 | 1 | 0 | -87.0636 | 33.168 | 8.292 | -6.6342 | 2.5274 | 8.292 | 9.5708 | 31.4003 | 99999 | 2376 | 2376
|  | 2377 | 2.377 | -1 | -1 | 15.2 | -180 | 15.7688 | -15.649 | -30 | -15.5291 | -20.6216 | -30 | -0.78238 | 0.039523 | -657.7264 | 249.945 | 1 | 0 | -87.052 | 33.081 | 8.2702 | -6.6334 | 2.5208 | 8.2702 | 9.5733 | 31.4085 | 99999 | 2377 | 2377
|  | 2378 | 2.378 | -1 | -1 | 15.2 | -180 | 15.7688 | -15.649 | -30 | -15.5291 | -20.6085 | -30 | -0.78228 | 0.039419 | -657.6392 | 249.2874 | 1 | 0 | -87.0405 | 32.9939 | 8.2485 | -6.6325 | 2.5141 | 8.2485 | 9.5758 | 31.4168 | 99999 | 2378 | 2378
|  | 2379 | 2.379 | -1 | -1 | 15.2 | -180 | 15.7688 | -15.649 | -30 | -15.5291 | -20.5955 | -30 | -0.78217 | 0.039316 | -657.552 | 248.6298 | 1 | 0 | -87.0289 | 32.9069 | 8.2267 | -6.6316 | 2.5075 | 8.2267 | 9.5783 | 31.425 | 99999 | 2379 | 2379
|  | 2380 | 2.38 | -1 | -1 | 15.2 | -180 | 15.7688 | -15.649 | -30 | -15.5291 | -20.5824 | -30 | -0.78207 | 0.039212 | -657.4648 | 247.9723 | 1 | 0 | -87.0174 | 32.8199 | 8.205 | -6.6307 | 2.5009 | 8.205 | 9.5808 | 31.4332 | 99999 | 2380 | 2380
|  | 2381 | 2.381 | -1 | -1 | 15.2 | -180 | 15.7688 | -15.649 | -30 | -15.5291 | -20.5694 | -30 | -0.78197 | 0.039108 | -657.3776 | 247.3148 | 1 | 0 | -87.0059 | 32.7328 | 8.1832 | -6.6298 | 2.4942 | 8.1832 | 9.5833 | 31.4414 | 99999 | 2381 | 2381
|  | 2382 | 2.382 | -1 | -1 | 15.2 | -180 | 15.7688 | -15.649 | -30 | -15.5291 | -20.5564 | -30 | -0.78186 | 0.039005 | -657.2904 | 246.6575 | 1 | 0 | -86.9943 | 32.6458 | 8.1615 | -6.629 | 2.4876 | 8.1615 | 9.5858 | 31.4496 | 99999 | 2382 | 2382
|  | 2383 | 2.383 | -1 | -1 | 15.2 | -180 | 15.7688 | -15.649 | -30 | -15.5291 | -20.5433 | -30 | -0.78176 | 0.038901 | -657.2033 | 246.0003 | 1 | 0 | -86.9828 | 32.5589 | 8.1397 | -6.6281 | 2.481 | 8.1397 | 9.5883 | 31.4577 | 99999 | 2383 | 2383
|  | 2384 | 2.384 | -1 | -1 | 15.2 | -180 | 15.7688 | -15.649 | -30 | -15.5291 | -20.5303 | -30 | -0.78165 | 0.038797 | -657.1162 | 245.3431 | 1 | 0 | -86.9713 | 32.4719 | 8.118 | -6.6272 | 2.4744 | 8.118 | 9.5908 | 31.4658 | 99999 | 2384 | 2384
|  | 2385 | 2.385 | -1 | -1 | 15.2 | -180 | 15.7688 | -15.649 | -30 | -15.5291 | -20.5172 | -30 | -0.78155 | 0.038694 | -657.029 | 244.686 | 1 | 0 | -86.9597 | 32.3849 | 8.0962 | -6.6263 | 2.4677 | 8.0962 | 9.5932 | 31.4739 | 99999 | 2385 | 2385
|  | 2386 | 2.386 | -1 | -1 | 15.2 | -180 | 15.7688 | -15.649 | -30 | -15.5291 | -20.5042 | -30 | -0.78145 | 0.03859 | -656.9419 | 244.029 | 1 | 0 | -86.9482 | 32.298 | 8.0745 | -6.6255 | 2.4611 | 8.0745 | 9.5957 | 31.482 | 99999 | 2386 | 2386
|  | 2387 | 2.387 | -1 | -1 | 15.2 | -180 | 15.7688 | -15.649 | -30 | -15.5291 | -20.4912 | -30 | -0.78134 | 0.038486 | -656.8548 | 243.3721 | 1 | 0 | -86.9367 | 32.211 | 8.0528 | -6.6246 | 2.4545 | 8.0528 | 9.5982 | 31.49 | 99999 | 2387 | 2387
|  | 2388 | 2.388 | -1 | -1 | 15.2 | -180 | 15.7688 | -15.649 | -30 | -15.5291 | -20.4781 | -30 | -0.78124 | 0.038383 | -656.7677 | 242.7153 | 1 | 0 | -86.9251 | 32.1241 | 8.031 | -6.6237 | 2.4479 | 8.031 | 9.6006 | 31.4981 | 99999 | 2388 | 2388
|  | 2389 | 2.389 | -1 | -1 | 15.2 | -180 | 15.7688 | -15.649 | -30 | -15.5291 | -20.4651 | -30 | -0.78114 | 0.038279 | -656.6806 | 242.0586 | 1 | 0 | -86.9136 | 32.0372 | 8.0093 | -6.6228 | 2.4412 | 8.0093 | 9.6031 | 31.5061 | 99999 | 2389 | 2389
|  | 2390 | 2.39 | -1 | -1 | 15.2 | -180 | 15.7688 | -15.649 | -30 | -15.5291 | -20.4521 | -30 | -0.78103 | 0.038176 | -656.5936 | 241.402 | 1 | 0 | -86.9021 | 31.9503 | 7.9876 | -6.6219 | 2.4346 | 7.9876 | 9.6055 | 31.5141 | 99999 | 2390 | 2390
|  | 2391 | 2.391 | -1 | -1 | 15.2 | -180 | 15.7688 | -15.649 | -30 | -15.5291 | -20.439 | -30 | -0.78093 | 0.038072 | -656.5065 | 240.7454 | 1 | 0 | -86.8906 | 31.8634 | 7.9658 | -6.6211 | 2.428 | 7.9658 | 9.6079 | 31.522 | 99999 | 2391 | 2391
|  | 2392 | 2.392 | -1 | -1 | 15.2 | -180 | 15.7688 | -15.649 | -30 | -15.5291 | -20.426 | -30 | -0.78083 | 0.037968 | -656.4194 | 240.089 | 1 | 0 | -86.879 | 31.7765 | 7.9441 | -6.6202 | 2.4214 | 7.9441 | 9.6103 | 31.53 | 99999 | 2392 | 2392
|  | 2393 | 2.393 | -1 | -1 | 15.2 | -180 | 15.7688 | -15.649 | -30 | -15.5291 | -20.413 | -30 | -0.78072 | 0.037865 | -656.3324 | 239.4326 | 1 | 0 | -86.8675 | 31.6896 | 7.9224 | -6.6193 | 2.4147 | 7.9224 | 9.6128 | 31.5379 | 99999 | 2393 | 2393
|  | 2394 | 2.394 | -1 | -1 | 15.2 | -180 | 15.7688 | -15.649 | -30 | -15.5291 | -20.4 | -30 | -0.78062 | 0.037761 | -656.2454 | 238.7763 | 1 | 0 | -86.856 | 31.6027 | 7.9007 | -6.6184 | 2.4081 | 7.9007 | 9.6152 | 31.5458 | 99999 | 2394 | 2394
|  | 2395 | 2.395 | -1 | -1 | 15.2 | -180 | 15.7688 | -15.649 | -30 | -15.5291 | -20.3869 | -30 | -0.78052 | 0.037658 | -656.1584 | 238.1201 | 1 | 0 | -86.8445 | 31.5159 | 7.879 | -6.6176 | 2.4015 | 7.879 | 9.6176 | 31.5537 | 99999 | 2395 | 2395
|  | 2396 | 2.396 | -1 | -1 | 15.2 | -180 | 15.7688 | -15.649 | -30 | -15.5291 | -20.3739 | -30 | -0.78041 | 0.037554 | -656.0714 | 237.464 | 1 | 0 | -86.833 | 31.4291 | 7.8573 | -6.6167 | 2.3949 | 7.8573 | 9.62 | 31.5615 | 99999 | 2396 | 2396
|  | 2397 | 2.397 | -1 | -1 | 15.2 | -180 | 15.7688 | -15.649 | -30 | -15.5291 | -20.3609 | -30 | -0.78031 | 0.037451 | -655.9844 | 236.8079 | 1 | 0 | -86.8215 | 31.3422 | 7.8356 | -6.6158 | 2.3883 | 7.8356 | 9.6223 | 31.5694 | 99999 | 2397 | 2397
|  | 2398 | 2.398 | -1 | -1 | 15.2 | -180 | 15.7688 | -15.649 | -30 | -15.5291 | -20.3479 | -30 | -0.7802 | 0.037347 | -655.8974 | 236.152 | 1 | 0 | -86.81 | 31.2554 | 7.8139 | -6.6149 | 2.3817 | 7.8139 | 9.6247 | 31.5772 | 99999 | 2398 | 2398
|  | 2399 | 2.399 | -1 | -1 | 15.2 | -180 | 15.7688 | -15.649 | -30 | -15.5291 | -20.3349 | -30 | -0.7801 | 0.037244 | -655.8104 | 235.4961 | 1 | 0 | -86.7984 | 31.1686 | 7.7922 | -6.614 | 2.375 | 7.7922 | 9.6271 | 31.585 | 99999 | 2399 | 2399
|  | 2400 | 2.4 | -1 | -1 | 15.2 | -180 | 15.7688 | -15.649 | -30 | -15.5291 | -20.3218 | -30 | -0.78 | 0.037141 | -655.7235 | 234.8404 | 1 | 0 | -86.7869 | 31.0818 | 7.7705 | -6.6132 | 2.3684 | 7.7705 | 9.6295 | 31.5927 | 99999 | 2400 | 2400
|  | 2401 | 2.401 | -1 | -1 | 15.2 | -180 | 15.7688 | -15.649 | -30 | -15.5291 | -20.3088 | -30 | -0.77989 | 0.037037 | -655.6365 | 234.1847 | 1 | 0 | -86.7754 | 30.995 | 7.7488 | -6.6123 | 2.3618 | 7.7488 | 9.6318 | 31.6005 | 99999 | 2401 | 2401
|  | 2402 | 2.402 | -1 | -1 | 15.2 | -180 | 15.7688 | -15.649 | -30 | -15.5291 | -20.2958 | -30 | -0.77979 | 0.036934 | -655.5496 | 233.5291 | 1 | 0 | -86.7639 | 30.9083 | 7.7271 | -6.6114 | 2.3552 | 7.7271 | 9.6342 | 31.6082 | 99999 | 2402 | 2402
|  | 2403 | 2.403 | -1 | -1 | 15.2 | -180 | 15.7688 | -15.649 | -30 | -15.5291 | -20.2828 | -30 | -0.77969 | 0.03683 | -655.4627 | 232.8736 | 1 | 0 | -86.7524 | 30.8215 | 7.7054 | -6.6105 | 2.3486 | 7.7054 | 9.6365 | 31.6159 | 99999 | 2403 | 2403
|  | 2404 | 2.404 | -1 | -1 | 15.2 | -180 | 15.7688 | -15.649 | -30 | -15.5291 | -20.2698 | -30 | -0.77958 | 0.036727 | -655.3758 | 232.2182 | 1 | 0 | -86.7409 | 30.7348 | 7.6837 | -6.6097 | 2.342 | 7.6837 | 9.6389 | 31.6236 | 99999 | 2404 | 2404
|  | 2405 | 2.405 | -1 | -1 | 15.2 | -180 | 15.7688 | -15.649 | -30 | -15.5291 | -20.2568 | -30 | -0.77948 | 0.036624 | -655.2889 | 231.5629 | 1 | 0 | -86.7294 | 30.648 | 7.662 | -6.6088 | 2.3354 | 7.662 | 9.6412 | 31.6313 | 99999 | 2405 | 2405
|  | 2406 | 2.406 | -1 | -1 | 15.2 | -180 | 15.7688 | -15.649 | -30 | -15.5291 | -20.2438 | -30 | -0.77938 | 0.03652 | -655.202 | 230.9076 | 1 | 0 | -86.7179 | 30.5613 | 7.6403 | -6.6079 | 2.3288 | 7.6403 | 9.6435 | 31.6389 | 99999 | 2406 | 2406
|  | 2407 | 2.407 | -1 | -1 | 15.2 | -180 | 15.7688 | -15.649 | -30 | -15.5291 | -20.2308 | -30 | -0.77927 | 0.036417 | -655.1151 | 230.2524 | 1 | 0 | -86.7064 | 30.4746 | 7.6186 | -6.607 | 2.3222 | 7.6186 | 9.6459 | 31.6465 | 99999 | 2407 | 2407
|  | 2408 | 2.408 | -1 | -1 | 15.2 | -180 | 15.7688 | -15.649 | -30 | -15.5291 | -20.2178 | -30 | -0.77917 | 0.036314 | -655.0282 | 229.5974 | 1 | 0 | -86.6949 | 30.3879 | 7.597 | -6.6062 | 2.3156 | 7.597 | 9.6482 | 31.6541 | 99999 | 2408 | 2408
|  | 2409 | 2.409 | -1 | -1 | 15.2 | -180 | 15.7688 | -15.649 | -30 | -15.5291 | -20.2048 | -30 | -0.77907 | 0.03621 | -654.9414 | 228.9424 | 1 | 0 | -86.6834 | 30.3012 | 7.5753 | -6.6053 | 2.309 | 7.5753 | 9.6505 | 31.6617 | 99999 | 2409 | 2409
|  | 2410 | 2.41 | -1 | -1 | 15.2 | -180 | 15.7688 | -15.649 | -30 | -15.5291 | -20.1918 | -30 | -0.77896 | 0.036107 | -654.8546 | 228.2875 | 1 | 0 | -86.6719 | 30.2145 | 7.5536 | -6.6044 | 2.3023 | 7.5536 | 9.6528 | 31.6693 | 99999 | 2410 | 2410
|  | 2411 | 2.411 | -1 | -1 | 15.2 | -180 | 15.7688 | -15.649 | -30 | -15.5291 | -20.1788 | -30 | -0.77886 | 0.036004 | -654.7677 | 227.6327 | 1 | 0 | -86.6604 | 30.1279 | 7.532 | -6.6035 | 2.2957 | 7.532 | 9.6551 | 31.6768 | 99999 | 2411 | 2411
|  | 2412 | 2.412 | -1 | -1 | 15.2 | -180 | 15.7688 | -15.649 | -30 | -15.5291 | -20.1658 | -30 | -0.77876 | 0.0359 | -654.6809 | 226.978 | 1 | 0 | -86.6489 | 30.0412 | 7.5103 | -6.6026 | 2.2891 | 7.5103 | 9.6574 | 31.6843 | 99999 | 2412 | 2412
|  | 2413 | 2.413 | -1 | -1 | 15.2 | -180 | 15.7688 | -15.649 | -30 | -15.5291 | -20.1528 | -30 | -0.77865 | 0.035797 | -654.5941 | 226.3233 | 1 | 0 | -86.6375 | 29.9546 | 7.4886 | -6.6018 | 2.2825 | 7.4886 | 9.6597 | 31.6918 | 99999 | 2413 | 2413
|  | 2414 | 2.414 | -1 | -1 | 15.2 | -180 | 15.7688 | -15.649 | -30 | -15.5291 | -20.1398 | -30 | -0.77855 | 0.035694 | -654.5073 | 225.6688 | 1 | 0 | -86.626 | 29.8679 | 7.467 | -6.6009 | 2.2759 | 7.467 | 9.6619 | 31.6993 | 99999 | 2414 | 2414
|  | 2415 | 2.415 | -1 | -1 | 15.2 | -180 | 15.7688 | -15.649 | -30 | -15.5291 | -20.1268 | -30 | -0.77845 | 0.035591 | -654.4205 | 225.0143 | 1 | 0 | -86.6145 | 29.7813 | 7.4453 | -6.6 | 2.2693 | 7.4453 | 9.6642 | 31.7067 | 99999 | 2415 | 2415
|  | 2416 | 2.416 | -1 | -1 | 15.2 | -180 | 15.7688 | -15.649 | -30 | -15.5291 | -20.1139 | -30 | -0.77834 | 0.035487 | -654.3337 | 224.3599 | 1 | 0 | -86.603 | 29.6947 | 7.4237 | -6.5991 | 2.2627 | 7.4237 | 9.6665 | 31.7141 | 99999 | 2416 | 2416
|  | 2417 | 2.417 | -1 | -1 | 15.2 | -180 | 15.7688 | -15.649 | -30 | -15.5291 | -20.1009 | -30 | -0.77824 | 0.035384 | -654.247 | 223.7056 | 1 | 0 | -86.5915 | 29.6081 | 7.402 | -6.5983 | 2.2561 | 7.402 | 9.6687 | 31.7215 | 99999 | 2417 | 2417
|  | 2418 | 2.418 | -1 | -1 | 15.2 | -180 | 15.7688 | -15.649 | -30 | -15.5291 | -20.0879 | -30 | -0.77814 | 0.035281 | -654.1602 | 223.0514 | 1 | 0 | -86.58 | 29.5215 | 7.3804 | -6.5974 | 2.2495 | 7.3804 | 9.671 | 31.7289 | 99999 | 2418 | 2418
|  | 2419 | 2.419 | -1 | -1 | 15.2 | -180 | 15.7688 | -15.649 | -30 | -15.5291 | -20.0749 | -30 | -0.77804 | 0.035178 | -654.0735 | 222.3973 | 1 | 0 | -86.5686 | 29.4349 | 7.3587 | -6.5965 | 2.2429 | 7.3587 | 9.6732 | 31.7363 | 99999 | 2419 | 2419
|  | 2420 | 2.42 | -1 | -1 | 15.2 | -180 | 15.7688 | -15.649 | -30 | -15.5291 | -20.0619 | -30 | -0.77793 | 0.035075 | -653.9868 | 221.7433 | 1 | 0 | -86.5571 | 29.3484 | 7.3371 | -6.5956 | 2.2363 | 7.3371 | 9.6755 | 31.7436 | 99999 | 2420 | 2420
|  | 2421 | 2.421 | -1 | -1 | 15.2 | -180 | 15.7688 | -15.649 | -30 | -15.5291 | -20.049 | -30 | -0.77783 | 0.034972 | -653.9001 | 221.0893 | 1 | 0 | -86.5456 | 29.2618 | 7.3155 | -6.5948 | 2.2298 | 7.3155 | 9.6777 | 31.7509 | 99999 | 2421 | 2421
|  | 2422 | 2.422 | -1 | -1 | 15.2 | -180 | 15.7688 | -15.649 | -30 | -15.5291 | -20.036 | -30 | -0.77773 | 0.034868 | -653.8134 | 220.4355 | 1 | 0 | -86.5341 | 29.1753 | 7.2938 | -6.5939 | 2.2232 | 7.2938 | 9.6799 | 31.7582 | 99999 | 2422 | 2422
|  | 2423 | 2.423 | -1 | -1 | 15.2 | -180 | 15.7688 | -15.649 | -30 | -15.5291 | -20.023 | -30 | -0.77762 | 0.034765 | -653.7267 | 219.7817 | 1 | 0 | -86.5226 | 29.0888 | 7.2722 | -6.593 | 2.2166 | 7.2722 | 9.6821 | 31.7655 | 99999 | 2423 | 2423
|  | 2424 | 2.424 | -1 | -1 | 15.2 | -180 | 15.7688 | -15.649 | -30 | -15.5291 | -20.01 | -30 | -0.77752 | 0.034662 | -653.64 | 219.128 | 1 | 0 | -86.5112 | 29.0022 | 7.2506 | -6.5922 | 2.21 | 7.2506 | 9.6843 | 31.7727 | 99999 | 2424 | 2424
|  | 2425 | 2.425 | -1 | -1 | 15.2 | -180 | 15.7688 | -15.649 | -30 | -15.5291 | -19.9971 | -30 | -0.77742 | 0.034559 | -653.5533 | 218.4744 | 1 | 0 | -86.4997 | 28.9157 | 7.2289 | -6.5913 | 2.2034 | 7.2289 | 9.6865 | 31.78 | 99999 | 2425 | 2425
|  | 2426 | 2.426 | -1 | -1 | 15.2 | -180 | 15.7688 | -15.649 | -30 | -15.5291 | -19.9841 | -30 | -0.77731 | 0.034456 | -653.4667 | 217.8209 | 1 | 0 | -86.4882 | 28.8292 | 7.2073 | -6.5904 | 2.1968 | 7.2073 | 9.6887 | 31.7872 | 99999 | 2426 | 2426
|  | 2427 | 2.427 | -1 | -1 | 15.2 | -180 | 15.7688 | -15.649 | -30 | -15.5291 | -19.9711 | -30 | -0.77721 | 0.034353 | -653.38 | 217.1675 | 1 | 0 | -86.4768 | 28.7428 | 7.1857 | -6.5895 | 2.1902 | 7.1857 | 9.6909 | 31.7944 | 99999 | 2427 | 2427
|  | 2428 | 2.428 | -1 | -1 | 15.2 | -180 | 15.7688 | -15.649 | -30 | -15.5291 | -19.9582 | -30 | -0.77711 | 0.03425 | -653.2934 | 216.5142 | 1 | 0 | -86.4653 | 28.6563 | 7.1641 | -6.5887 | 2.1836 | 7.1641 | 9.6931 | 31.8015 | 99999 | 2428 | 2428
|  | 2429 | 2.429 | -1 | -1 | 15.2 | -180 | 15.7688 | -15.649 | -30 | -15.5291 | -19.9452 | -30 | -0.777 | 0.034147 | -653.2068 | 215.8609 | 1 | 0 | -86.4538 | 28.5698 | 7.1425 | -6.5878 | 2.177 | 7.1425 | 9.6953 | 31.8087 | 99999 | 2429 | 2429
|  | 2430 | 2.43 | -1 | -1 | 15.2 | -180 | 15.7688 | -15.649 | -30 | -15.5291 | -19.9322 | -30 | -0.7769 | 0.034044 | -653.1202 | 215.2078 | 1 | 0 | -86.4424 | 28.4834 | 7.1208 | -6.5869 | 2.1704 | 7.1208 | 9.6975 | 31.8158 | 99999 | 2430 | 2430
|  | 2431 | 2.431 | -1 | -1 | 15.2 | -180 | 15.7688 | -15.649 | -30 | -15.5291 | -19.9193 | -30 | -0.7768 | 0.033941 | -653.0336 | 214.5547 | 1 | 0 | -86.4309 | 28.3969 | 7.0992 | -6.586 | 2.1638 | 7.0992 | 9.6996 | 31.8229 | 99999 | 2431 | 2431
|  | 2432 | 2.432 | -1 | -1 | 15.2 | -180 | 15.7688 | -15.649 | -30 | -15.5291 | -19.9063 | -30 | -0.7767 | 0.033838 | -652.947 | 213.9017 | 1 | 0 | -86.4195 | 28.3105 | 7.0776 | -6.5852 | 2.1573 | 7.0776 | 9.7018 | 31.83 | 99999 | 2432 | 2432
|  | 2433 | 2.433 | -1 | -1 | 15.2 | -180 | 15.7688 | -15.649 | -30 | -15.5291 | -19.8934 | -30 | -0.77659 | 0.033735 | -652.8604 | 213.2488 | 1 | 0 | -86.408 | 28.2241 | 7.056 | -6.5843 | 2.1507 | 7.056 | 9.7039 | 31.837 | 99999 | 2433 | 2433
|  | 2434 | 2.434 | -1 | -1 | 15.2 | -180 | 15.7688 | -15.649 | -30 | -15.5291 | -19.8804 | -30 | -0.77649 | 0.033632 | -652.7738 | 212.596 | 1 | 0 | -86.3965 | 28.1377 | 7.0344 | -6.5834 | 2.1441 | 7.0344 | 9.7061 | 31.8441 | 99999 | 2434 | 2434
|  | 2435 | 2.435 | -1 | -1 | 15.2 | -180 | 15.7688 | -15.649 | -30 | -15.5291 | -19.8674 | -30 | -0.77639 | 0.033529 | -652.6873 | 211.9432 | 1 | 0 | -86.3851 | 28.0513 | 7.0128 | -6.5825 | 2.1375 | 7.0128 | 9.7082 | 31.8511 | 99999 | 2435 | 2435
|  | 2436 | 2.436 | -1 | -1 | 15.2 | -180 | 15.7688 | -15.649 | -30 | -15.5291 | -19.8545 | -30 | -0.77628 | 0.033426 | -652.6007 | 211.2906 | 1 | 0 | -86.3736 | 27.9649 | 6.9912 | -6.5817 | 2.1309 | 6.9912 | 9.7103 | 31.8581 | 99999 | 2436 | 2436
|  | 2437 | 2.437 | -1 | -1 | 15.2 | -180 | 15.7688 | -15.649 | -30 | -15.5291 | -19.8415 | -30 | -0.77618 | 0.033323 | -652.5142 | 210.638 | 1 | 0 | -86.3622 | 27.8786 | 6.9696 | -6.5808 | 2.1243 | 6.9696 | 9.7125 | 31.865 | 99999 | 2437 | 2437
|  | 2438 | 2.438 | -1 | -1 | 15.2 | -180 | 15.7688 | -15.649 | -30 | -15.5291 | -19.8286 | -30 | -0.77608 | 0.03322 | -652.4277 | 209.9856 | 1 | 0 | -86.3507 | 27.7922 | 6.9481 | -6.5799 | 2.1178 | 6.9481 | 9.7146 | 31.872 | 99999 | 2438 | 2438
|  | 2439 | 2.439 | -1 | -1 | 15.2 | -180 | 15.7688 | -15.649 | -30 | -15.5291 | -19.8156 | -30 | -0.77597 | 0.033117 | -652.3412 | 209.3332 | 1 | 0 | -86.3393 | 27.7059 | 6.9265 | -6.5791 | 2.1112 | 6.9265 | 9.7167 | 31.8789 | 99999 | 2439 | 2439
|  | 2440 | 2.44 | -1 | -1 | 15.2 | -180 | 15.7688 | -15.649 | -30 | -15.5291 | -19.8027 | -30 | -0.77587 | 0.033014 | -652.2547 | 208.6809 | 1 | 0 | -86.3278 | 27.6195 | 6.9049 | -6.5782 | 2.1046 | 6.9049 | 9.7188 | 31.8858 | 99999 | 2440 | 2440
|  | 2441 | 2.441 | -1 | -1 | 15.2 | -180 | 15.7688 | -15.649 | -30 | -15.5291 | -19.7898 | -30 | -0.77577 | 0.032911 | -652.1682 | 208.0287 | 1 | 0 | -86.3164 | 27.5332 | 6.8833 | -6.5773 | 2.098 | 6.8833 | 9.7209 | 31.8927 | 99999 | 2441 | 2441
|  | 2442 | 2.442 | -1 | -1 | 15.2 | -180 | 15.7688 | -15.649 | -30 | -15.5291 | -19.7768 | -30 | -0.77567 | 0.032809 | -652.0817 | 207.3765 | 1 | 0 | -86.3049 | 27.4469 | 6.8617 | -6.5764 | 2.0915 | 6.8617 | 9.723 | 31.8995 | 99999 | 2442 | 2442
|  | 2443 | 2.443 | -1 | -1 | 15.2 | -180 | 15.7688 | -15.649 | -30 | -15.5291 | -19.7639 | -30 | -0.77556 | 0.032706 | -651.9953 | 206.7245 | 1 | 0 | -86.2935 | 27.3606 | 6.8401 | -6.5756 | 2.0849 | 6.8401 | 9.7251 | 31.9064 | 99999 | 2443 | 2443
|  | 2444 | 2.444 | -1 | -1 | 15.2 | -180 | 15.7688 | -15.649 | -30 | -15.5291 | -19.7509 | -30 | -0.77546 | 0.032603 | -651.9088 | 206.0726 | 1 | 0 | -86.282 | 27.2743 | 6.8186 | -6.5747 | 2.0783 | 6.8186 | 9.7271 | 31.9132 | 99999 | 2444 | 2444
|  | 2445 | 2.445 | -1 | -1 | 15.2 | -180 | 15.7688 | -15.649 | -30 | -15.5291 | -19.738 | -30 | -0.77536 | 0.0325 | -651.8224 | 205.4207 | 1 | 0 | -86.2706 | 27.188 | 6.797 | -6.5738 | 2.0717 | 6.797 | 9.7292 | 31.92 | 99999 | 2445 | 2445
|  | 2446 | 2.446 | -1 | -1 | 15.2 | -180 | 15.7688 | -15.649 | -30 | -15.5291 | -19.7251 | -30 | -0.77525 | 0.032397 | -651.7359 | 204.7689 | 1 | 0 | -86.2592 | 27.1018 | 6.7754 | -6.5729 | 2.0652 | 6.7754 | 9.7313 | 31.9268 | 99999 | 2446 | 2446
|  | 2447 | 2.447 | -1 | -1 | 15.2 | -180 | 15.7688 | -15.649 | -30 | -15.5291 | -19.7121 | -30 | -0.77515 | 0.032295 | -651.6495 | 204.1172 | 1 | 0 | -86.2477 | 27.0155 | 6.7539 | -6.5721 | 2.0586 | 6.7539 | 9.7333 | 31.9335 | 99999 | 2447 | 2447
|  | 2448 | 2.448 | -1 | -1 | 15.2 | -180 | 15.7688 | -15.649 | -30 | -15.5291 | -19.6992 | -30 | -0.77505 | 0.032192 | -651.5631 | 203.4656 | 1 | 0 | -86.2363 | 26.9293 | 6.7323 | -6.5712 | 2.052 | 6.7323 | 9.7354 | 31.9403 | 99999 | 2448 | 2448
|  | 2449 | 2.449 | -1 | -1 | 15.2 | -180 | 15.7688 | -15.649 | -30 | -15.5291 | -19.6863 | -30 | -0.77495 | 0.032089 | -651.4767 | 202.8141 | 1 | 0 | -86.2249 | 26.843 | 6.7108 | -6.5703 | 2.0454 | 6.7108 | 9.7374 | 31.947 | 99999 | 2449 | 2449
|  | 2450 | 2.45 | -1 | -1 | 15.2 | -180 | 15.7688 | -15.649 | -30 | -15.5291 | -19.6733 | -30 | -0.77484 | 0.031986 | -651.3903 | 202.1627 | 1 | 0 | -86.2134 | 26.7568 | 6.6892 | -6.5695 | 2.0389 | 6.6892 | 9.7395 | 31.9537 | 99999 | 2450 | 2450
|  | 2451 | 2.451 | -1 | -1 | 15.2 | -180 | 15.7688 | -15.649 | -30 | -15.5291 | -19.6604 | -30 | -0.77474 | 0.031883 | -651.304 | 201.5113 | 1 | 0 | -86.202 | 26.6706 | 6.6677 | -6.5686 | 2.0323 | 6.6677 | 9.7415 | 31.9603 | 99999 | 2451 | 2451
|  | 2452 | 2.452 | -1 | -1 | 15.2 | -180 | 15.7688 | -15.649 | -30 | -15.5291 | -19.6475 | -30 | -0.77464 | 0.031781 | -651.2176 | 200.86 | 1 | 0 | -86.1906 | 26.5844 | 6.6461 | -6.5677 | 2.0257 | 6.6461 | 9.7435 | 31.967 | 99999 | 2452 | 2452
|  | 2453 | 2.453 | -1 | -1 | 15.2 | -180 | 15.7688 | -15.649 | -30 | -15.5291 | -19.6346 | -30 | -0.77454 | 0.031678 | -651.1313 | 200.2089 | 1 | 0 | -86.1791 | 26.4982 | 6.6246 | -6.5669 | 2.0192 | 6.6246 | 9.7456 | 31.9736 | 99999 | 2453 | 2453
|  | 2454 | 2.454 | -1 | -1 | 15.2 | -180 | 15.7688 | -15.649 | -30 | -15.5291 | -19.6217 | -30 | -0.77443 | 0.031575 | -651.0449 | 199.5578 | 1 | 0 | -86.1677 | 26.4121 | 6.603 | -6.566 | 2.0126 | 6.603 | 9.7476 | 31.9802 | 99999 | 2454 | 2454
|  | 2455 | 2.455 | -1 | -1 | 15.2 | -180 | 15.7688 | -15.649 | -30 | -15.5291 | -19.6087 | -30 | -0.77433 | 0.031473 | -650.9586 | 198.9068 | 1 | 0 | -86.1563 | 26.3259 | 6.5815 | -6.5651 | 2.006 | 6.5815 | 9.7496 | 31.9868 | 99999 | 2455 | 2455
|  | 2456 | 2.456 | -1 | -1 | 15.2 | -180 | 15.7688 | -15.649 | -30 | -15.5291 | -19.5958 | -30 | -0.77423 | 0.03137 | -650.8723 | 198.2559 | 1 | 0 | -86.1449 | 26.2397 | 6.5599 | -6.5642 | 1.9995 | 6.5599 | 9.7516 | 31.9933 | 99999 | 2456 | 2456
|  | 2457 | 2.457 | -1 | -1 | 15.2 | -180 | 15.7688 | -15.649 | -30 | -15.5291 | -19.5829 | -30 | -0.77412 | 0.031267 | -650.786 | 197.605 | 1 | 0 | -86.1334 | 26.1536 | 6.5384 | -6.5634 | 1.9929 | 6.5384 | 9.7536 | 31.9999 | 99999 | 2457 | 2457
|  | 2458 | 2.458 | -1 | -1 | 15.2 | -180 | 15.7688 | -15.649 | -30 | -15.5291 | -19.57 | -30 | -0.77402 | 0.031165 | -650.6997 | 196.9543 | 1 | 0 | -86.122 | 26.0675 | 6.5169 | -6.5625 | 1.9863 | 6.5169 | 9.7556 | 32.0064 | 99999 | 2458 | 2458
|  | 2459 | 2.459 | -1 | -1 | 15.2 | -180 | 15.7688 | -15.649 | -30 | -15.5291 | -19.5571 | -30 | -0.77392 | 0.031062 | -650.6134 | 196.3036 | 1 | 0 | -86.1106 | 25.9814 | 6.4953 | -6.5616 | 1.9798 | 6.4953 | 9.7575 | 32.0129 | 99999 | 2459 | 2459
|  | 2460 | 2.46 | -1 | -1 | 15.2 | -180 | 15.7688 | -15.649 | -30 | -15.5291 | -19.5442 | -30 | -0.77382 | 0.030959 | -650.5272 | 195.6531 | 1 | 0 | -86.0992 | 25.8953 | 6.4738 | -6.5608 | 1.9732 | 6.4738 | 9.7595 | 32.0194 | 99999 | 2460 | 2460
|  | 2461 | 2.461 | -1 | -1 | 15.2 | -180 | 15.7688 | -15.649 | -30 | -15.5291 | -19.5313 | -30 | -0.77371 | 0.030857 | -650.4409 | 195.0026 | 1 | 0 | -86.0878 | 25.8092 | 6.4523 | -6.5599 | 1.9667 | 6.4523 | 9.7615 | 32.0258 | 99999 | 2461 | 2461
|  | 2462 | 2.462 | -1 | -1 | 15.2 | -180 | 15.7688 | -15.649 | -30 | -15.5291 | -19.5183 | -30 | -0.77361 | 0.030754 | -650.3547 | 194.3522 | 1 | 0 | -86.0764 | 25.7231 | 6.4308 | -6.559 | 1.9601 | 6.4308 | 9.7634 | 32.0323 | 99999 | 2462 | 2462
|  | 2463 | 2.463 | -1 | -1 | 15.2 | -180 | 15.7688 | -15.649 | -30 | -15.5291 | -19.5054 | -30 | -0.77351 | 0.030652 | -650.2684 | 193.7019 | 1 | 0 | -86.0649 | 25.637 | 6.4093 | -6.5581 | 1.9535 | 6.4093 | 9.7654 | 32.0387 | 99999 | 2463 | 2463
|  | 2464 | 2.464 | -1 | -1 | 15.2 | -180 | 15.7688 | -15.649 | -30 | -15.5291 | -19.4925 | -30 | -0.77341 | 0.030549 | -650.1822 | 193.0517 | 1 | 0 | -86.0535 | 25.551 | 6.3877 | -6.5573 | 1.947 | 6.3877 | 9.7673 | 32.0451 | 99999 | 2464 | 2464
|  | 2465 | 2.465 | -1 | -1 | 15.2 | -180 | 15.7688 | -15.649 | -30 | -15.5291 | -19.4796 | -30 | -0.7733 | 0.030447 | -650.096 | 192.4015 | 1 | 0 | -86.0421 | 25.4649 | 6.3662 | -6.5564 | 1.9404 | 6.3662 | 9.7693 | 32.0514 | 99999 | 2465 | 2465
|  | 2466 | 2.466 | -1 | -1 | 15.2 | -180 | 15.7688 | -15.649 | -30 | -15.5291 | -19.4667 | -30 | -0.7732 | 0.030344 | -650.0098 | 191.7515 | 1 | 0 | -86.0307 | 25.3789 | 6.3447 | -6.5555 | 1.9339 | 6.3447 | 9.7712 | 32.0578 | 99999 | 2466 | 2466
|  | 2467 | 2.467 | -1 | -1 | 15.2 | -180 | 15.7688 | -15.649 | -30 | -15.5291 | -19.4538 | -30 | -0.7731 | 0.030242 | -649.9236 | 191.1015 | 1 | 0 | -86.0193 | 25.2928 | 6.3232 | -6.5547 | 1.9273 | 6.3232 | 9.7731 | 32.0641 | 99999 | 2467 | 2467
|  | 2468 | 2.468 | -1 | -1 | 15.2 | -180 | 15.7688 | -15.649 | -30 | -15.5291 | -19.4409 | -30 | -0.773 | 0.030139 | -649.8374 | 190.4516 | 1 | 0 | -86.0079 | 25.2068 | 6.3017 | -6.5538 | 1.9208 | 6.3017 | 9.7751 | 32.0704 | 99999 | 2468 | 2468
|  | 2469 | 2.469 | -1 | -1 | 15.2 | -180 | 15.7688 | -15.649 | -30 | -15.5291 | -19.428 | -30 | -0.77289 | 0.030037 | -649.7513 | 189.8018 | 1 | 0 | -85.9965 | 25.1208 | 6.2802 | -6.5529 | 1.9142 | 6.2802 | 9.777 | 32.0767 | 99999 | 2469 | 2469
|  | 2470 | 2.47 | -1 | -1 | 15.2 | -180 | 15.7688 | -15.649 | -30 | -15.5291 | -19.4151 | -30 | -0.77279 | 0.029934 | -649.6651 | 189.1521 | 1 | 0 | -85.9851 | 25.0348 | 6.2587 | -6.5521 | 1.9077 | 6.2587 | 9.7789 | 32.0829 | 99999 | 2470 | 2470
|  | 2471 | 2.471 | -1 | -1 | 15.2 | -180 | 15.7688 | -15.649 | -30 | -15.5291 | -19.4023 | -30 | -0.77269 | 0.029832 | -649.579 | 188.5025 | 1 | 0 | -85.9737 | 24.9489 | 6.2372 | -6.5512 | 1.9011 | 6.2372 | 9.7808 | 32.0892 | 99999 | 2471 | 2471
|  | 2472 | 2.472 | -1 | -1 | 15.2 | -180 | 15.7688 | -15.649 | -30 | -15.5291 | -19.3894 | -30 | -0.77259 | 0.029729 | -649.4929 | 187.853 | 1 | 0 | -85.9623 | 24.8629 | 6.2157 | -6.5503 | 1.8946 | 6.2157 | 9.7827 | 32.0954 | 99999 | 2472 | 2472
|  | 2473 | 2.473 | -1 | -1 | 15.2 | -180 | 15.7688 | -15.649 | -30 | -15.5291 | -19.3765 | -30 | -0.77248 | 0.029627 | -649.4067 | 187.2035 | 1 | 0 | -85.9509 | 24.7769 | 6.1942 | -6.5495 | 1.888 | 6.1942 | 9.7846 | 32.1016 | 99999 | 2473 | 2473
|  | 2474 | 2.474 | -1 | -1 | 15.2 | -180 | 15.7688 | -15.649 | -30 | -15.5291 | -19.3636 | -30 | -0.77238 | 0.029524 | -649.3206 | 186.5541 | 1 | 0 | -85.9395 | 24.691 | 6.1727 | -6.5486 | 1.8815 | 6.1727 | 9.7864 | 32.1077 | 99999 | 2474 | 2474
|  | 2475 | 2.475 | -1 | -1 | 15.2 | -180 | 15.7688 | -15.649 | -30 | -15.5291 | -19.3507 | -30 | -0.77228 | 0.029422 | -649.2345 | 185.9049 | 1 | 0 | -85.9281 | 24.6051 | 6.1513 | -6.5477 | 1.8749 | 6.1513 | 9.7883 | 32.1139 | 99999 | 2475 | 2475
|  | 2476 | 2.476 | -1 | -1 | 15.2 | -180 | 15.7688 | -15.649 | -30 | -15.5291 | -19.3378 | -30 | -0.77218 | 0.029319 | -649.1484 | 185.2557 | 1 | 0 | -85.9167 | 24.5191 | 6.1298 | -6.5469 | 1.8684 | 6.1298 | 9.7902 | 32.12 | 99999 | 2476 | 2476
|  | 2477 | 2.477 | -1 | -1 | 15.2 | -180 | 15.7688 | -15.649 | -30 | -15.5291 | -19.3249 | -30 | -0.77207 | 0.029217 | -649.0624 | 184.6066 | 1 | 0 | -85.9053 | 24.4332 | 6.1083 | -6.546 | 1.8618 | 6.1083 | 9.792 | 32.1261 | 99999 | 2477 | 2477
|  | 2478 | 2.478 | -1 | -1 | 15.2 | -180 | 15.7688 | -15.649 | -30 | -15.5291 | -19.3121 | -30 | -0.77197 | 0.029115 | -648.9763 | 183.9575 | 1 | 0 | -85.8939 | 24.3473 | 6.0868 | -6.5451 | 1.8553 | 6.0868 | 9.7939 | 32.1322 | 99999 | 2478 | 2478
|  | 2479 | 2.479 | -1 | -1 | 15.2 | -180 | 15.7688 | -15.649 | -30 | -15.5291 | -19.2992 | -30 | -0.77187 | 0.029012 | -648.8903 | 183.3086 | 1 | 0 | -85.8825 | 24.2614 | 6.0654 | -6.5442 | 1.8487 | 6.0654 | 9.7958 | 32.1383 | 99999 | 2479 | 2479
|  | 2480 | 2.48 | -1 | -1 | 15.2 | -180 | 15.7688 | -15.649 | -30 | -15.5291 | -19.2863 | -30 | -0.77177 | 0.02891 | -648.8042 | 182.6598 | 1 | 0 | -85.8711 | 24.1756 | 6.0439 | -6.5434 | 1.8422 | 6.0439 | 9.7976 | 32.1443 | 99999 | 2480 | 2480
|  | 2481 | 2.481 | -1 | -1 | 15.2 | -180 | 15.7688 | -15.649 | -30 | -15.5291 | -19.2734 | -30 | -0.77166 | 0.028808 | -648.7182 | 182.011 | 1 | 0 | -85.8598 | 24.0897 | 6.0224 | -6.5425 | 1.8356 | 6.0224 | 9.7994 | 32.1504 | 99999 | 2481 | 2481
|  | 2482 | 2.482 | -1 | -1 | 15.2 | -180 | 15.7688 | -15.649 | -30 | -15.5291 | -19.2606 | -30 | -0.77156 | 0.028705 | -648.6322 | 181.3623 | 1 | 0 | -85.8484 | 24.0038 | 6.001 | -6.5416 | 1.8291 | 6.001 | 9.8013 | 32.1564 | 99999 | 2482 | 2482
|  | 2483 | 2.483 | -1 | -1 | 15.2 | -180 | 15.7688 | -15.649 | -30 | -15.5291 | -19.2477 | -30 | -0.77146 | 0.028603 | -648.5462 | 180.7137 | 1 | 0 | -85.837 | 23.918 | 5.9795 | -6.5408 | 1.8226 | 5.9795 | 9.8031 | 32.1623 | 99999 | 2483 | 2483
|  | 2484 | 2.484 | -1 | -1 | 15.2 | -180 | 15.7688 | -15.649 | -30 | -15.5291 | -19.2348 | -30 | -0.77136 | 0.028501 | -648.4602 | 180.0652 | 1 | 0 | -85.8256 | 23.8322 | 5.958 | -6.5399 | 1.816 | 5.958 | 9.8049 | 32.1683 | 99999 | 2484 | 2484
|  | 2485 | 2.485 | -1 | -1 | 15.2 | -180 | 15.7688 | -15.649 | -30 | -15.5291 | -19.2219 | -30 | -0.77126 | 0.028398 | -648.3742 | 179.4168 | 1 | 0 | -85.8142 | 23.7463 | 5.9366 | -6.539 | 1.8095 | 5.9366 | 9.8067 | 32.1742 | 99999 | 2485 | 2485
|  | 2486 | 2.486 | -1 | -1 | 15.2 | -180 | 15.7688 | -15.649 | -30 | -15.5291 | -19.2091 | -30 | -0.77115 | 0.028296 | -648.2882 | 178.7685 | 1 | 0 | -85.8029 | 23.6605 | 5.9151 | -6.5382 | 1.8029 | 5.9151 | 9.8085 | 32.1801 | 99999 | 2486 | 2486
|  | 2487 | 2.487 | -1 | -1 | 15.2 | -180 | 15.7688 | -15.649 | -30 | -15.5291 | -19.1962 | -30 | -0.77105 | 0.028194 | -648.2023 | 178.1202 | 1 | 0 | -85.7915 | 23.5747 | 5.8937 | -6.5373 | 1.7964 | 5.8937 | 9.8103 | 32.186 | 99999 | 2487 | 2487
|  | 2488 | 2.488 | -1 | -1 | 15.2 | -180 | 15.7688 | -15.649 | -30 | -15.5291 | -19.1834 | -30 | -0.77095 | 0.028092 | -648.1163 | 177.4721 | 1 | 0 | -85.7801 | 23.489 | 5.8722 | -6.5364 | 1.7899 | 5.8722 | 9.8121 | 32.1919 | 99999 | 2488 | 2488
|  | 2489 | 2.489 | -1 | -1 | 15.2 | -180 | 15.7688 | -15.649 | -30 | -15.5291 | -19.1705 | -30 | -0.77085 | 0.027989 | -648.0304 | 176.824 | 1 | 0 | -85.7687 | 23.4032 | 5.8508 | -6.5356 | 1.7833 | 5.8508 | 9.8139 | 32.1978 | 99999 | 2489 | 2489
|  | 2490 | 2.49 | -1 | -1 | 15.2 | -180 | 15.7688 | -15.649 | -30 | -15.5291 | -19.1576 | -30 | -0.77074 | 0.027887 | -647.9445 | 176.176 | 1 | 0 | -85.7574 | 23.3174 | 5.8294 | -6.5347 | 1.7768 | 5.8294 | 9.8157 | 32.2036 | 99999 | 2490 | 2490
|  | 2491 | 2.491 | -1 | -1 | 15.2 | -180 | 15.7688 | -15.649 | -30 | -15.5291 | -19.1448 | -30 | -0.77064 | 0.027785 | -647.8586 | 175.5281 | 1 | 0 | -85.746 | 23.2317 | 5.8079 | -6.5338 | 1.7703 | 5.8079 | 9.8174 | 32.2094 | 99999 | 2491 | 2491
|  | 2492 | 2.492 | -1 | -1 | 15.2 | -180 | 15.7688 | -15.649 | -30 | -15.5291 | -19.1319 | -30 | -0.77054 | 0.027683 | -647.7727 | 174.8803 | 1 | 0 | -85.7346 | 23.1459 | 5.7865 | -6.533 | 1.7637 | 5.7865 | 9.8192 | 32.2152 | 99999 | 2492 | 2492
|  | 2493 | 2.493 | -1 | -1 | 15.2 | -180 | 15.7688 | -15.649 | -30 | -15.5291 | -19.1191 | -30 | -0.77044 | 0.027581 | -647.6868 | 174.2326 | 1 | 0 | -85.7232 | 23.0602 | 5.765 | -6.5321 | 1.7572 | 5.765 | 9.8209 | 32.221 | 99999 | 2493 | 2493
|  | 2494 | 2.494 | -1 | -1 | 15.2 | -180 | 15.7688 | -15.649 | -30 | -15.5291 | -19.1062 | -30 | -0.77034 | 0.027479 | -647.6009 | 173.5849 | 1 | 0 | -85.7119 | 22.9745 | 5.7436 | -6.5312 | 1.7507 | 5.7436 | 9.8227 | 32.2267 | 99999 | 2494 | 2494
|  | 2495 | 2.495 | -1 | -1 | 15.2 | -180 | 15.7688 | -15.649 | -30 | -15.5291 | -19.0934 | -30 | -0.77023 | 0.027376 | -647.515 | 172.9374 | 1 | 0 | -85.7005 | 22.8888 | 5.7222 | -6.5304 | 1.7441 | 5.7222 | 9.8244 | 32.2324 | 99999 | 2495 | 2495
|  | 2496 | 2.496 | -1 | -1 | 15.2 | -180 | 15.7688 | -15.649 | -30 | -15.5291 | -19.0805 | -30 | -0.77013 | 0.027274 | -647.4292 | 172.2899 | 1 | 0 | -85.6892 | 22.8031 | 5.7008 | -6.5295 | 1.7376 | 5.7008 | 9.8262 | 32.2381 | 99999 | 2496 | 2496
|  | 2497 | 2.497 | -1 | -1 | 15.2 | -180 | 15.7688 | -15.649 | -30 | -15.5291 | -19.0677 | -30 | -0.77003 | 0.027172 | -647.3433 | 171.6425 | 1 | 0 | -85.6778 | 22.7174 | 5.6793 | -6.5286 | 1.7311 | 5.6793 | 9.8279 | 32.2438 | 99999 | 2497 | 2497
|  | 2498 | 2.498 | -1 | -1 | 15.2 | -180 | 15.7688 | -15.649 | -30 | -15.5291 | -19.0548 | -30 | -0.76993 | 0.02707 | -647.2575 | 170.9952 | 1 | 0 | -85.6664 | 22.6317 | 5.6579 | -6.5278 | 1.7245 | 5.6579 | 9.8296 | 32.2495 | 99999 | 2498 | 2498
|  | 2499 | 2.499 | -1 | -1 | 15.2 | -180 | 15.7688 | -15.649 | -30 | -15.5291 | -19.042 | -30 | -0.76983 | 0.026968 | -647.1717 | 170.348 | 1 | 0 | -85.6551 | 22.5461 | 5.6365 | -6.5269 | 1.718 | 5.6365 | 9.8314 | 32.2551 | 99999 | 2499 | 2499
|  | 2500 | 2.5 | -1 | -1 | 15.2 | -180 | 15.7688 | -15.649 | -30 | -15.5291 | -19.0291 | -30 | -0.76972 | 0.026866 | -647.0858 | 169.7009 | 1 | 0 | -85.6437 | 22.4604 | 5.6151 | -6.5261 | 1.7115 | 5.6151 | 9.8331 | 32.2607 | 99999 | 2500 | 2500
|  | 2501 | 2.501 | -1 | -1 | 15.2 | -180 | 15.7688 | -15.649 | -30 | -15.5291 | -19.0163 | -30 | -0.76962 | 0.026764 | -647.0001 | 169.0538 | 1 | 0 | -85.6324 | 22.3748 | 5.5937 | -6.5252 | 1.705 | 5.5937 | 9.8348 | 32.2663 | 99999 | 2501 | 2501
|  | 2502 | 2.502 | -1 | -1 | 15.2 | -180 | 15.7688 | -15.649 | -30 | -15.5291 | -19.0035 | -30 | -0.76952 | 0.026662 | -646.9143 | 168.4069 | 1 | 0 | -85.621 | 22.2891 | 5.5723 | -6.5243 | 1.6984 | 5.5723 | 9.8365 | 32.2719 | 99999 | 2502 | 2502
|  | 2503 | 2.503 | -1 | -1 | 15.2 | -180 | 15.7688 | -15.649 | -30 | -15.5291 | -18.9906 | -30 | -0.76942 | 0.02656 | -646.8285 | 167.76 | 1 | 0 | -85.6097 | 22.2035 | 5.5509 | -6.5235 | 1.6919 | 5.5509 | 9.8382 | 32.2774 | 99999 | 2503 | 2503
|  | 2504 | 2.504 | -1 | -1 | 15.2 | -180 | 15.7688 | -15.649 | -30 | -15.5291 | -18.9778 | -30 | -0.76931 | 0.026458 | -646.7427 | 167.1132 | 1 | 0 | -85.5983 | 22.1179 | 5.5295 | -6.5226 | 1.6854 | 5.5295 | 9.8398 | 32.283 | 99999 | 2504 | 2504
|  | 2505 | 2.505 | -1 | -1 | 15.2 | -180 | 15.7688 | -15.649 | -30 | -15.5291 | -18.9649 | -30 | -0.76921 | 0.026356 | -646.657 | 166.4665 | 1 | 0 | -85.587 | 22.0323 | 5.5081 | -6.5217 | 1.6789 | 5.5081 | 9.8415 | 32.2885 | 99999 | 2505 | 2505
|  | 2506 | 2.506 | -1 | -1 | 15.2 | -180 | 15.7688 | -15.649 | -30 | -15.5291 | -18.9521 | -30 | -0.76911 | 0.026254 | -646.5712 | 165.8199 | 1 | 0 | -85.5756 | 21.9468 | 5.4867 | -6.5209 | 1.6723 | 5.4867 | 9.8432 | 32.2939 | 99999 | 2506 | 2506
|  | 2507 | 2.507 | -1 | -1 | 15.2 | -180 | 15.7688 | -15.649 | -30 | -15.5291 | -18.9393 | -30 | -0.76901 | 0.026152 | -646.4855 | 165.1734 | 1 | 0 | -85.5643 | 21.8612 | 5.4653 | -6.52 | 1.6658 | 5.4653 | 9.8449 | 32.2994 | 99999 | 2507 | 2507
|  | 2508 | 2.508 | -1 | -1 | 15.2 | -180 | 15.7688 | -15.649 | -30 | -15.5291 | -18.9265 | -30 | -0.76891 | 0.02605 | -646.3998 | 164.5269 | 1 | 0 | -85.5529 | 21.7756 | 5.4439 | -6.5191 | 1.6593 | 5.4439 | 9.8465 | 32.3049 | 99999 | 2508 | 2508
|  | 2509 | 2.509 | -1 | -1 | 15.2 | -180 | 15.7688 | -15.649 | -30 | -15.5291 | -18.9136 | -30 | -0.76881 | 0.025948 | -646.3141 | 163.8806 | 1 | 0 | -85.5416 | 21.6901 | 5.4225 | -6.5183 | 1.6528 | 5.4225 | 9.8482 | 32.3103 | 99999 | 2509 | 2509
|  | 2510 | 2.51 | -1 | -1 | 15.2 | -180 | 15.7688 | -15.649 | -30 | -15.5291 | -18.9008 | -30 | -0.7687 | 0.025846 | -646.2284 | 163.2343 | 1 | 0 | -85.5302 | 21.6045 | 5.4011 | -6.5174 | 1.6463 | 5.4011 | 9.8498 | 32.3157 | 99999 | 2510 | 2510
|  | 2511 | 2.511 | -1 | -1 | 15.2 | -180 | 15.7688 | -15.649 | -30 | -15.5291 | -18.888 | -30 | -0.7686 | 0.025744 | -646.1427 | 162.5881 | 1 | 0 | -85.5189 | 21.519 | 5.3798 | -6.5165 | 1.6397 | 5.3798 | 9.8515 | 32.3211 | 99999 | 2511 | 2511
|  | 2512 | 2.512 | -1 | -1 | 15.2 | -180 | 15.7688 | -15.649 | -30 | -15.5291 | -18.8752 | -30 | -0.7685 | 0.025642 | -646.057 | 161.942 | 1 | 0 | -85.5075 | 21.4335 | 5.3584 | -6.5157 | 1.6332 | 5.3584 | 9.8531 | 32.3264 | 99999 | 2512 | 2512
|  | 2513 | 2.513 | -1 | -1 | 15.2 | -180 | 15.7688 | -15.649 | -30 | -15.5291 | -18.8623 | -30 | -0.7684 | 0.02554 | -645.9713 | 161.296 | 1 | 0 | -85.4962 | 21.348 | 5.337 | -6.5148 | 1.6267 | 5.337 | 9.8547 | 32.3318 | 99999 | 2513 | 2513
|  | 2514 | 2.514 | -1 | -1 | 15.2 | -180 | 15.7688 | -15.649 | -30 | -15.5291 | -18.8495 | -30 | -0.7683 | 0.025438 | -645.8857 | 160.6501 | 1 | 0 | -85.4849 | 21.2625 | 5.3156 | -6.5139 | 1.6202 | 5.3156 | 9.8563 | 32.3371 | 99999 | 2514 | 2514
|  | 2515 | 2.515 | -1 | -1 | 15.2 | -180 | 15.7688 | -15.649 | -30 | -15.5291 | -18.8367 | -30 | -0.76819 | 0.025336 | -645.8001 | 160.0042 | 1 | 0 | -85.4735 | 21.177 | 5.2943 | -6.5131 | 1.6137 | 5.2943 | 9.858 | 32.3424 | 99999 | 2515 | 2515
|  | 2516 | 2.516 | -1 | -1 | 15.2 | -180 | 15.7688 | -15.649 | -30 | -15.5291 | -18.8239 | -30 | -0.76809 | 0.025235 | -645.7144 | 159.3585 | 1 | 0 | -85.4622 | 21.0916 | 5.2729 | -6.5122 | 1.6072 | 5.2729 | 9.8596 | 32.3476 | 99999 | 2516 | 2516
|  | 2517 | 2.517 | -1 | -1 | 15.2 | -180 | 15.7688 | -15.649 | -30 | -15.5291 | -18.8111 | -30 | -0.76799 | 0.025133 | -645.6288 | 158.7128 | 1 | 0 | -85.4509 | 21.0061 | 5.2515 | -6.5114 | 1.6007 | 5.2515 | 9.8612 | 32.3529 | 99999 | 2517 | 2517
|  | 2518 | 2.518 | -1 | -1 | 15.2 | -180 | 15.7688 | -15.649 | -30 | -15.5291 | -18.7983 | -30 | -0.76789 | 0.025031 | -645.5432 | 158.0672 | 1 | 0 | -85.4395 | 20.9207 | 5.2302 | -6.5105 | 1.5942 | 5.2302 | 9.8628 | 32.3581 | 99999 | 2518 | 2518
|  | 2519 | 2.519 | -1 | -1 | 15.2 | -180 | 15.7688 | -15.649 | -30 | -15.5291 | -18.7854 | -30 | -0.76779 | 0.024929 | -645.4576 | 157.4217 | 1 | 0 | -85.4282 | 20.8352 | 5.2088 | -6.5096 | 1.5876 | 5.2088 | 9.8643 | 32.3633 | 99999 | 2519 | 2519
|  | 2520 | 2.52 | -1 | -1 | 15.2 | -180 | 15.7688 | -15.649 | -30 | -15.5291 | -18.7726 | -30 | -0.76768 | 0.024827 | -645.372 | 156.7763 | 1 | 0 | -85.4169 | 20.7498 | 5.1875 | -6.5088 | 1.5811 | 5.1875 | 9.8659 | 32.3685 | 99999 | 2520 | 2520
|  | 2521 | 2.521 | -1 | -1 | 15.2 | -180 | 15.7688 | -15.649 | -30 | -15.5291 | -18.7598 | -30 | -0.76758 | 0.024726 | -645.2865 | 156.131 | 1 | 0 | -85.4056 | 20.6644 | 5.1661 | -6.5079 | 1.5746 | 5.1661 | 9.8675 | 32.3737 | 99999 | 2521 | 2521
|  | 2522 | 2.522 | -1 | -1 | 15.2 | -180 | 15.7688 | -15.649 | -30 | -15.5291 | -18.747 | -30 | -0.76748 | 0.024624 | -645.2009 | 155.4857 | 1 | 0 | -85.3942 | 20.579 | 5.1447 | -6.507 | 1.5681 | 5.1447 | 9.8691 | 32.3788 | 99999 | 2522 | 2522
|  | 2523 | 2.523 | -1 | -1 | 15.2 | -180 | 15.7688 | -15.649 | -30 | -15.5291 | -18.7342 | -30 | -0.76738 | 0.024522 | -645.1153 | 154.8406 | 1 | 0 | -85.3829 | 20.4936 | 5.1234 | -6.5062 | 1.5616 | 5.1234 | 9.8706 | 32.384 | 99999 | 2523 | 2523
|  | 2524 | 2.524 | -1 | -1 | 15.2 | -180 | 15.7688 | -15.649 | -30 | -15.5291 | -18.7214 | -30 | -0.76728 | 0.02442 | -645.0298 | 154.1955 | 1 | 0 | -85.3716 | 20.4082 | 5.1021 | -6.5053 | 1.5551 | 5.1021 | 9.8722 | 32.3891 | 99999 | 2524 | 2524
|  | 2525 | 2.525 | -1 | -1 | 15.2 | -180 | 15.7688 | -15.649 | -30 | -15.5291 | -18.7086 | -30 | -0.76718 | 0.024318 | -644.9443 | 153.5505 | 1 | 0 | -85.3603 | 20.3229 | 5.0807 | -6.5045 | 1.5486 | 5.0807 | 9.8737 | 32.3941 | 99999 | 2525 | 2525
|  | 2526 | 2.526 | -1 | -1 | 15.2 | -180 | 15.7688 | -15.649 | -30 | -15.5291 | -18.6958 | -30 | -0.76707 | 0.024217 | -644.8588 | 152.9056 | 1 | 0 | -85.349 | 20.2375 | 5.0594 | -6.5036 | 1.5421 | 5.0594 | 9.8753 | 32.3992 | 99999 | 2526 | 2526
|  | 2527 | 2.527 | -1 | -1 | 15.2 | -180 | 15.7688 | -15.649 | -30 | -15.5291 | -18.683 | -30 | -0.76697 | 0.024115 | -644.7733 | 152.2608 | 1 | 0 | -85.3376 | 20.1522 | 5.038 | -6.5027 | 1.5356 | 5.038 | 9.8768 | 32.4042 | 99999 | 2527 | 2527
|  | 2528 | 2.528 | -1 | -1 | 15.2 | -180 | 15.7688 | -15.649 | -30 | -15.5291 | -18.6702 | -30 | -0.76687 | 0.024013 | -644.6878 | 151.6161 | 1 | 0 | -85.3263 | 20.0668 | 5.0167 | -6.5019 | 1.5291 | 5.0167 | 9.8783 | 32.4092 | 99999 | 2528 | 2528
|  | 2529 | 2.529 | -1 | -1 | 15.2 | -180 | 15.7688 | -15.649 | -30 | -15.5291 | -18.6574 | -30 | -0.76677 | 0.023912 | -644.6023 | 150.9714 | 1 | 0 | -85.315 | 19.9815 | 4.9954 | -6.501 | 1.5226 | 4.9954 | 9.8799 | 32.4142 | 99999 | 2529 | 2529
|  | 2530 | 2.53 | -1 | -1 | 15.2 | -180 | 15.7688 | -15.649 | -30 | -15.5291 | -18.6446 | -30 | -0.76667 | 0.02381 | -644.5168 | 150.3269 | 1 | 0 | -85.3037 | 19.8962 | 4.9741 | -6.5001 | 1.5161 | 4.9741 | 9.8814 | 32.4192 | 99999 | 2530 | 2530
|  | 2531 | 2.531 | -1 | -1 | 15.2 | -180 | 15.7688 | -15.649 | -30 | -15.5291 | -18.6319 | -30 | -0.76657 | 0.023708 | -644.4314 | 149.6824 | 1 | 0 | -85.2924 | 19.8109 | 4.9527 | -6.4993 | 1.5096 | 4.9527 | 9.8829 | 32.4242 | 99999 | 2531 | 2531
|  | 2532 | 2.532 | -1 | -1 | 15.2 | -180 | 15.7688 | -15.649 | -30 | -15.5291 | -18.6191 | -30 | -0.76646 | 0.023607 | -644.3459 | 149.038 | 1 | 0 | -85.2811 | 19.7256 | 4.9314 | -6.4984 | 1.5031 | 4.9314 | 9.8844 | 32.4291 | 99999 | 2532 | 2532
|  | 2533 | 2.533 | -1 | -1 | 15.2 | -180 | 15.7688 | -15.649 | -30 | -15.5291 | -18.6063 | -30 | -0.76636 | 0.023505 | -644.2605 | 148.3937 | 1 | 0 | -85.2698 | 19.6403 | 4.9101 | -6.4976 | 1.4966 | 4.9101 | 9.8859 | 32.434 | 99999 | 2533 | 2533
|  | 2534 | 2.534 | -1 | -1 | 15.2 | -180 | 15.7688 | -15.649 | -30 | -15.5291 | -18.5935 | -30 | -0.76626 | 0.023403 | -644.1751 | 147.7495 | 1 | 0 | -85.2585 | 19.5551 | 4.8888 | -6.4967 | 1.4901 | 4.8888 | 9.8874 | 32.4389 | 99999 | 2534 | 2534
|  | 2535 | 2.535 | -1 | -1 | 15.2 | -180 | 15.7688 | -15.649 | -30 | -15.5291 | -18.5807 | -30 | -0.76616 | 0.023302 | -644.0896 | 147.1053 | 1 | 0 | -85.2472 | 19.4698 | 4.8675 | -6.4958 | 1.4836 | 4.8675 | 9.8889 | 32.4438 | 99999 | 2535 | 2535
|  | 2536 | 2.536 | -1 | -1 | 15.2 | -180 | 15.7688 | -15.649 | -30 | -15.5291 | -18.5679 | -30 | -0.76606 | 0.0232 | -644.0042 | 146.4613 | 1 | 0 | -85.2359 | 19.3846 | 4.8461 | -6.495 | 1.4771 | 4.8461 | 9.8903 | 32.4486 | 99999 | 2536 | 2536
|  | 2537 | 2.537 | -1 | -1 | 15.2 | -180 | 15.7688 | -15.649 | -30 | -15.5291 | -18.5552 | -30 | -0.76596 | 0.023099 | -643.9188 | 145.8173 | 1 | 0 | -85.2246 | 19.2994 | 4.8248 | -6.4941 | 1.4706 | 4.8248 | 9.8918 | 32.4534 | 99999 | 2537 | 2537
|  | 2538 | 2.538 | -1 | -1 | 15.2 | -180 | 15.7688 | -15.649 | -30 | -15.5291 | -18.5424 | -30 | -0.76585 | 0.022997 | -643.8335 | 145.1735 | 1 | 0 | -85.2133 | 19.2141 | 4.8035 | -6.4932 | 1.4641 | 4.8035 | 9.8933 | 32.4582 | 99999 | 2538 | 2538
|  | 2539 | 2.539 | -1 | -1 | 15.2 | -180 | 15.7688 | -15.649 | -30 | -15.5291 | -18.5296 | -30 | -0.76575 | 0.022896 | -643.7481 | 144.5297 | 1 | 0 | -85.202 | 19.1289 | 4.7822 | -6.4924 | 1.4576 | 4.7822 | 9.8947 | 32.463 | 99999 | 2539 | 2539
|  | 2540 | 2.54 | -1 | -1 | 15.2 | -180 | 15.7688 | -15.649 | -30 | -15.5291 | -18.5168 | -30 | -0.76565 | 0.022794 | -643.6627 | 143.886 | 1 | 0 | -85.1907 | 19.0437 | 4.7609 | -6.4915 | 1.4511 | 4.7609 | 9.8962 | 32.4678 | 99999 | 2540 | 2540
|  | 2541 | 2.541 | -1 | -1 | 15.2 | -180 | 15.7688 | -15.649 | -30 | -15.5291 | -18.5041 | -30 | -0.76555 | 0.022693 | -643.5774 | 143.2423 | 1 | 0 | -85.1794 | 18.9585 | 4.7396 | -6.4907 | 1.4446 | 4.7396 | 9.8976 | 32.4725 | 99999 | 2541 | 2541
|  | 2542 | 2.542 | -1 | -1 | 15.2 | -180 | 15.7688 | -15.649 | -30 | -15.5291 | -18.4913 | -30 | -0.76545 | 0.022591 | -643.4921 | 142.5988 | 1 | 0 | -85.1681 | 18.8734 | 4.7183 | -6.4898 | 1.4382 | 4.7183 | 9.8991 | 32.4772 | 99999 | 2542 | 2542
|  | 2543 | 2.543 | -1 | -1 | 15.2 | -180 | 15.7688 | -15.649 | -30 | -15.5291 | -18.4785 | -30 | -0.76535 | 0.02249 | -643.4067 | 141.9554 | 1 | 0 | -85.1568 | 18.7882 | 4.6971 | -6.4889 | 1.4317 | 4.6971 | 9.9005 | 32.4819 | 99999 | 2543 | 2543
|  | 2544 | 2.544 | -1 | -1 | 15.2 | -180 | 15.7688 | -15.649 | -30 | -15.5291 | -18.4657 | -30 | -0.76525 | 0.022388 | -643.3214 | 141.312 | 1 | 0 | -85.1455 | 18.7031 | 4.6758 | -6.4881 | 1.4252 | 4.6758 | 9.9019 | 32.4866 | 99999 | 2544 | 2544
|  | 2545 | 2.545 | -1 | -1 | 15.2 | -180 | 15.7688 | -15.649 | -30 | -15.5291 | -18.453 | -30 | -0.76514 | 0.022287 | -643.2361 | 140.6687 | 1 | 0 | -85.1342 | 18.6179 | 4.6545 | -6.4872 | 1.4187 | 4.6545 | 9.9033 | 32.4913 | 99999 | 2545 | 2545
|  | 2546 | 2.546 | -1 | -1 | 15.2 | -180 | 15.7688 | -15.649 | -30 | -15.5291 | -18.4402 | -30 | -0.76504 | 0.022185 | -643.1508 | 140.0255 | 1 | 0 | -85.1229 | 18.5328 | 4.6332 | -6.4864 | 1.4122 | 4.6332 | 9.9048 | 32.4959 | 99999 | 2546 | 2546
|  | 2547 | 2.547 | -1 | -1 | 15.2 | -180 | 15.7688 | -15.649 | -30 | -15.5291 | -18.4275 | -30 | -0.76494 | 0.022084 | -643.0656 | 139.3824 | 1 | 0 | -85.1116 | 18.4477 | 4.6119 | -6.4855 | 1.4057 | 4.6119 | 9.9062 | 32.5005 | 99999 | 2547 | 2547
|  | 2548 | 2.548 | -1 | -1 | 15.2 | -180 | 15.7688 | -15.649 | -30 | -15.5291 | -18.4147 | -30 | -0.76484 | 0.021982 | -642.9803 | 138.7394 | 1 | 0 | -85.1003 | 18.3626 | 4.5906 | -6.4846 | 1.3992 | 4.5906 | 9.9076 | 32.5051 | 99999 | 2548 | 2548
|  | 2549 | 2.549 | -1 | -1 | 15.2 | -180 | 15.7688 | -15.649 | -30 | -15.5291 | -18.4019 | -30 | -0.76474 | 0.021881 | -642.895 | 138.0964 | 1 | 0 | -85.089 | 18.2775 | 4.5694 | -6.4838 | 1.3927 | 4.5694 | 9.9089 | 32.5097 | 99999 | 2549 | 2549
|  | 2550 | 2.55 | -1 | -1 | 15.2 | -180 | 15.7688 | -15.649 | -30 | -15.5291 | -18.3892 | -30 | -0.76464 | 0.021779 | -642.8098 | 137.4536 | 1 | 0 | -85.0778 | 18.1924 | 4.5481 | -6.4829 | 1.3863 | 4.5481 | 9.9103 | 32.5142 | 99999 | 2550 | 2550
|  | 2551 | 2.551 | -1 | -1 | 15.2 | -180 | 15.7688 | -15.649 | -30 | -15.5291 | -18.3764 | -30 | -0.76454 | 0.021678 | -642.7246 | 136.8108 | 1 | 0 | -85.0665 | 18.1073 | 4.5268 | -6.4821 | 1.3798 | 4.5268 | 9.9117 | 32.5188 | 99999 | 2551 | 2551
|  | 2552 | 2.552 | -1 | -1 | 15.2 | -180 | 15.7688 | -15.649 | -30 | -15.5291 | -18.3637 | -30 | -0.76443 | 0.021577 | -642.6393 | 136.1681 | 1 | 0 | -85.0552 | 18.0223 | 4.5056 | -6.4812 | 1.3733 | 4.5056 | 9.9131 | 32.5233 | 99999 | 2552 | 2552
|  | 2553 | 2.553 | -1 | -1 | 15.2 | -180 | 15.7688 | -15.649 | -30 | -15.5291 | -18.3509 | -30 | -0.76433 | 0.021475 | -642.5541 | 135.5256 | 1 | 0 | -85.0439 | 17.9372 | 4.4843 | -6.4803 | 1.3668 | 4.4843 | 9.9145 | 32.5277 | 99999 | 2553 | 2553
|  | 2554 | 2.554 | -1 | -1 | 15.2 | -180 | 15.7688 | -15.649 | -30 | -15.5291 | -18.3382 | -30 | -0.76423 | 0.021374 | -642.4689 | 134.883 | 1 | 0 | -85.0327 | 17.8522 | 4.463 | -6.4795 | 1.3603 | 4.463 | 9.9158 | 32.5322 | 99999 | 2554 | 2554
|  | 2555 | 2.555 | -1 | -1 | 15.2 | -180 | 15.7688 | -15.649 | -30 | -15.5291 | -18.3254 | -30 | -0.76413 | 0.021273 | -642.3838 | 134.2406 | 1 | 0 | -85.0214 | 17.7671 | 4.4418 | -6.4786 | 1.3539 | 4.4418 | 9.9172 | 32.5366 | 99999 | 2555 | 2555
|  | 2556 | 2.556 | -1 | -1 | 15.2 | -180 | 15.7688 | -15.649 | -30 | -15.5291 | -18.3127 | -30 | -0.76403 | 0.021171 | -642.2986 | 133.5983 | 1 | 0 | -85.0101 | 17.6821 | 4.4205 | -6.4778 | 1.3474 | 4.4205 | 9.9185 | 32.5411 | 99999 | 2556 | 2556
|  | 2557 | 2.557 | -1 | -1 | 15.2 | -180 | 15.7688 | -15.649 | -30 | -15.5291 | -18.2999 | -30 | -0.76393 | 0.02107 | -642.2134 | 132.956 | 1 | 0 | -84.9988 | 17.5971 | 4.3993 | -6.4769 | 1.3409 | 4.3993 | 9.9199 | 32.5455 | 99999 | 2557 | 2557
|  | 2558 | 2.558 | -1 | -1 | 15.2 | -180 | 15.7688 | -15.649 | -30 | -15.5291 | -18.2872 | -30 | -0.76383 | 0.020969 | -642.1283 | 132.3138 | 1 | 0 | -84.9876 | 17.5121 | 4.378 | -6.4761 | 1.3344 | 4.378 | 9.9212 | 32.5498 | 99999 | 2558 | 2558
|  | 2559 | 2.559 | -1 | -1 | 15.2 | -180 | 15.7688 | -15.649 | -30 | -15.5291 | -18.2744 | -30 | -0.76372 | 0.020867 | -642.0431 | 131.6718 | 1 | 0 | -84.9763 | 17.4271 | 4.3568 | -6.4752 | 1.3279 | 4.3568 | 9.9225 | 32.5542 | 99999 | 2559 | 2559
|  | 2560 | 2.56 | -1 | -1 | 15.2 | -180 | 15.7688 | -15.649 | -30 | -15.5291 | -18.2617 | -30 | -0.76362 | 0.020766 | -641.958 | 131.0298 | 1 | 0 | -84.965 | 17.3422 | 4.3355 | -6.4743 | 1.3215 | 4.3355 | 9.9238 | 32.5585 | 99999 | 2560 | 2560
|  | 2561 | 2.561 | -1 | -1 | 15.2 | -180 | 15.7688 | -15.649 | -30 | -15.5291 | -18.249 | -30 | -0.76352 | 0.020665 | -641.8729 | 130.3878 | 1 | 0 | -84.9538 | 17.2572 | 4.3143 | -6.4735 | 1.315 | 4.3143 | 9.9252 | 32.5629 | 99999 | 2561 | 2561
|  | 2562 | 2.562 | -1 | -1 | 15.2 | -180 | 15.7688 | -15.649 | -30 | -15.5291 | -18.2362 | -30 | -0.76342 | 0.020564 | -641.7878 | 129.746 | 1 | 0 | -84.9425 | 17.1723 | 4.2931 | -6.4726 | 1.3085 | 4.2931 | 9.9265 | 32.5671 | 99999 | 2562 | 2562
|  | 2563 | 2.563 | -1 | -1 | 15.2 | -180 | 15.7688 | -15.649 | -30 | -15.5291 | -18.2235 | -30 | -0.76332 | 0.020463 | -641.7027 | 129.1043 | 1 | 0 | -84.9312 | 17.0873 | 4.2718 | -6.4718 | 1.3021 | 4.2718 | 9.9278 | 32.5714 | 99999 | 2563 | 2563
|  | 2564 | 2.564 | -1 | -1 | 15.2 | -180 | 15.7688 | -15.649 | -30 | -15.5291 | -18.2107 | -30 | -0.76322 | 0.020361 | -641.6176 | 128.4626 | 1 | 0 | -84.92 | 17.0024 | 4.2506 | -6.4709 | 1.2956 | 4.2506 | 9.9291 | 32.5757 | 99999 | 2564 | 2564
|  | 2565 | 2.565 | -1 | -1 | 15.2 | -180 | 15.7688 | -15.649 | -30 | -15.5291 | -18.198 | -30 | -0.76312 | 0.02026 | -641.5325 | 127.821 | 1 | 0 | -84.9087 | 16.9175 | 4.2294 | -6.47 | 1.2891 | 4.2294 | 9.9304 | 32.5799 | 99999 | 2565 | 2565
|  | 2566 | 2.566 | -1 | -1 | 15.2 | -180 | 15.7688 | -15.649 | -30 | -15.5291 | -18.1853 | -30 | -0.76302 | 0.020159 | -641.4474 | 127.1795 | 1 | 0 | -84.8975 | 16.8326 | 4.2081 | -6.4692 | 1.2826 | 4.2081 | 9.9316 | 32.5841 | 99999 | 2566 | 2566
|  | 2567 | 2.567 | -1 | -1 | 15.2 | -180 | 15.7688 | -15.649 | -30 | -15.5291 | -18.1726 | -30 | -0.76291 | 0.020058 | -641.3624 | 126.5381 | 1 | 0 | -84.8862 | 16.7477 | 4.1869 | -6.4683 | 1.2762 | 4.1869 | 9.9329 | 32.5883 | 99999 | 2567 | 2567
|  | 2568 | 2.568 | -1 | -1 | 15.2 | -180 | 15.7688 | -15.649 | -30 | -15.5291 | -18.1598 | -30 | -0.76281 | 0.019957 | -641.2773 | 125.8968 | 1 | 0 | -84.8749 | 16.6628 | 4.1657 | -6.4675 | 1.2697 | 4.1657 | 9.9342 | 32.5925 | 99999 | 2568 | 2568
|  | 2569 | 2.569 | -1 | -1 | 15.2 | -180 | 15.7688 | -15.649 | -30 | -15.5291 | -18.1471 | -30 | -0.76271 | 0.019855 | -641.1923 | 125.2556 | 1 | 0 | -84.8637 | 16.5779 | 4.1445 | -6.4666 | 1.2632 | 4.1445 | 9.9354 | 32.5966 | 99999 | 2569 | 2569
|  | 2570 | 2.57 | -1 | -1 | 15.2 | -180 | 15.7688 | -15.649 | -30 | -15.5291 | -18.1344 | -30 | -0.76261 | 0.019754 | -641.1073 | 124.6144 | 1 | 0 | -84.8524 | 16.4931 | 4.1233 | -6.4658 | 1.2568 | 4.1233 | 9.9367 | 32.6007 | 99999 | 2570 | 2570
|  | 2571 | 2.571 | -1 | -1 | 15.2 | -180 | 15.7688 | -15.649 | -30 | -15.5291 | -18.1217 | -30 | -0.76251 | 0.019653 | -641.0223 | 123.9734 | 1 | 0 | -84.8412 | 16.4082 | 4.1021 | -6.4649 | 1.2503 | 4.1021 | 9.938 | 32.6048 | 99999 | 2571 | 2571
|  | 2572 | 2.572 | -1 | -1 | 15.2 | -180 | 15.7688 | -15.649 | -30 | -15.5291 | -18.1089 | -30 | -0.76241 | 0.019552 | -640.9373 | 123.3324 | 1 | 0 | -84.8299 | 16.3234 | 4.0809 | -6.464 | 1.2438 | 4.0809 | 9.9392 | 32.6089 | 99999 | 2572 | 2572
|  | 2573 | 2.573 | -1 | -1 | 15.2 | -180 | 15.7688 | -15.649 | -30 | -15.5291 | -18.0962 | -30 | -0.76231 | 0.019451 | -640.8523 | 122.6915 | 1 | 0 | -84.8187 | 16.2386 | 4.0596 | -6.4632 | 1.2374 | 4.0596 | 9.9404 | 32.613 | 99999 | 2573 | 2573
|  | 2574 | 2.574 | -1 | -1 | 15.2 | -180 | 15.7688 | -15.649 | -30 | -15.5291 | -18.0835 | -30 | -0.76221 | 0.01935 | -640.7673 | 122.0507 | 1 | 0 | -84.8074 | 16.1538 | 4.0384 | -6.4623 | 1.2309 | 4.0384 | 9.9417 | 32.617 | 99999 | 2574 | 2574
|  | 2575 | 2.575 | -1 | -1 | 15.2 | -180 | 15.7688 | -15.649 | -30 | -15.5291 | -18.0708 | -30 | -0.76211 | 0.019249 | -640.6824 | 121.41 | 1 | 0 | -84.7962 | 16.069 | 4.0172 | -6.4615 | 1.2245 | 4.0172 | 9.9429 | 32.621 | 99999 | 2575 | 2575
|  | 2576 | 2.576 | -1 | -1 | 15.2 | -180 | 15.7688 | -15.649 | -30 | -15.5291 | -18.0581 | -30 | -0.762 | 0.019148 | -640.5974 | 120.7693 | 1 | 0 | -84.785 | 15.9842 | 3.996 | -6.4606 | 1.218 | 3.996 | 9.9441 | 32.625 | 99999 | 2576 | 2576
|  | 2577 | 2.577 | -1 | -1 | 15.2 | -180 | 15.7688 | -15.649 | -30 | -15.5291 | -18.0454 | -30 | -0.7619 | 0.019047 | -640.5125 | 120.1288 | 1 | 0 | -84.7737 | 15.8994 | 3.9748 | -6.4598 | 1.2115 | 3.9748 | 9.9453 | 32.629 | 99999 | 2577 | 2577
|  | 2578 | 2.578 | -1 | -1 | 15.2 | -180 | 15.7688 | -15.649 | -30 | -15.5291 | -18.0326 | -30 | -0.7618 | 0.018946 | -640.4276 | 119.4883 | 1 | 0 | -84.7625 | 15.8146 | 3.9537 | -6.4589 | 1.2051 | 3.9537 | 9.9465 | 32.6329 | 99999 | 2578 | 2578
|  | 2579 | 2.579 | -1 | -1 | 15.2 | -180 | 15.7688 | -15.649 | -30 | -15.5291 | -18.0199 | -30 | -0.7617 | 0.018845 | -640.3426 | 118.8479 | 1 | 0 | -84.7512 | 15.7299 | 3.9325 | -6.458 | 1.1986 | 3.9325 | 9.9477 | 32.6369 | 99999 | 2579 | 2579
|  | 2580 | 2.58 | -1 | -1 | 15.2 | -180 | 15.7688 | -15.649 | -30 | -15.5291 | -18.0072 | -30 | -0.7616 | 0.018744 | -640.2577 | 118.2076 | 1 | 0 | -84.74 | 15.6451 | 3.9113 | -6.4572 | 1.1922 | 3.9113 | 9.9489 | 32.6408 | 99999 | 2580 | 2580
|  | 2581 | 2.581 | -1 | -1 | 15.2 | -180 | 15.7688 | -15.649 | -30 | -15.5291 | -17.9945 | -30 | -0.7615 | 0.018643 | -640.1728 | 117.5674 | 1 | 0 | -84.7288 | 15.5604 | 3.8901 | -6.4563 | 1.1857 | 3.8901 | 9.9501 | 32.6447 | 99999 | 2581 | 2581
|  | 2582 | 2.582 | -1 | -1 | 15.2 | -180 | 15.7688 | -15.649 | -30 | -15.5291 | -17.9818 | -30 | -0.7614 | 0.018542 | -640.088 | 116.9273 | 1 | 0 | -84.7175 | 15.4757 | 3.8689 | -6.4555 | 1.1792 | 3.8689 | 9.9513 | 32.6485 | 99999 | 2582 | 2582
|  | 2583 | 2.583 | -1 | -1 | 15.2 | -180 | 15.7688 | -15.649 | -30 | -15.5291 | -17.9691 | -30 | -0.7613 | 0.018441 | -640.0031 | 116.2872 | 1 | 0 | -84.7063 | 15.391 | 3.8477 | -6.4546 | 1.1728 | 3.8477 | 9.9525 | 32.6524 | 99999 | 2583 | 2583
|  | 2584 | 2.584 | -1 | -1 | 15.2 | -180 | 15.7688 | -15.649 | -30 | -15.5291 | -17.9564 | -30 | -0.7612 | 0.01834 | -639.9182 | 115.6473 | 1 | 0 | -84.6951 | 15.3063 | 3.8266 | -6.4538 | 1.1663 | 3.8266 | 9.9536 | 32.6562 | 99999 | 2584 | 2584
|  | 2585 | 2.585 | -1 | -1 | 15.2 | -180 | 15.7688 | -15.649 | -30 | -15.5291 | -17.9437 | -30 | -0.7611 | 0.018239 | -639.8334 | 115.0074 | 1 | 0 | -84.6838 | 15.2216 | 3.8054 | -6.4529 | 1.1599 | 3.8054 | 9.9548 | 32.66 | 99999 | 2585 | 2585
|  | 2586 | 2.586 | -1 | -1 | 15.2 | -180 | 15.7688 | -15.649 | -30 | -15.5291 | -17.931 | -30 | -0.761 | 0.018138 | -639.7485 | 114.3676 | 1 | 0 | -84.6726 | 15.1369 | 3.7842 | -6.4521 | 1.1534 | 3.7842 | 9.9559 | 32.6638 | 99999 | 2586 | 2586
|  | 2587 | 2.587 | -1 | -1 | 15.2 | -180 | 15.7688 | -15.649 | -30 | -15.5291 | -17.9183 | -30 | -0.76089 | 0.018037 | -639.6637 | 113.7279 | 1 | 0 | -84.6614 | 15.0522 | 3.7631 | -6.4512 | 1.147 | 3.7631 | 9.9571 | 32.6676 | 99999 | 2587 | 2587
|  | 2588 | 2.588 | -1 | -1 | 15.2 | -180 | 15.7688 | -15.649 | -30 | -15.5291 | -17.9056 | -30 | -0.76079 | 0.017936 | -639.5789 | 113.0883 | 1 | 0 | -84.6501 | 14.9676 | 3.7419 | -6.4503 | 1.1405 | 3.7419 | 9.9582 | 32.6713 | 99999 | 2588 | 2588
|  | 2589 | 2.589 | -1 | -1 | 15.2 | -180 | 15.7688 | -15.649 | -30 | -15.5291 | -17.8929 | -30 | -0.76069 | 0.017835 | -639.4941 | 112.4487 | 1 | 0 | -84.6389 | 14.8829 | 3.7207 | -6.4495 | 1.1341 | 3.7207 | 9.9594 | 32.675 | 99999 | 2589 | 2589
|  | 2590 | 2.59 | -1 | -1 | 15.2 | -180 | 15.7688 | -15.649 | -30 | -15.5291 | -17.8803 | -30 | -0.76059 | 0.017735 | -639.4093 | 111.8093 | 1 | 0 | -84.6277 | 14.7983 | 3.6996 | -6.4486 | 1.1276 | 3.6996 | 9.9605 | 32.6787 | 99999 | 2590 | 2590
|  | 2591 | 2.591 | -1 | -1 | 15.2 | -180 | 15.7688 | -15.649 | -30 | -15.5291 | -17.8676 | -30 | -0.76049 | 0.017634 | -639.3245 | 111.1699 | 1 | 0 | -84.6165 | 14.7137 | 3.6784 | -6.4478 | 1.1212 | 3.6784 | 9.9616 | 32.6824 | 99999 | 2591 | 2591
|  | 2592 | 2.592 | -1 | -1 | 15.2 | -180 | 15.7688 | -15.649 | -30 | -15.5291 | -17.8549 | -30 | -0.76039 | 0.017533 | -639.2398 | 110.5306 | 1 | 0 | -84.6053 | 14.6291 | 3.6573 | -6.4469 | 1.1147 | 3.6573 | 9.9627 | 32.6861 | 99999 | 2592 | 2592
|  | 2593 | 2.593 | -1 | -1 | 15.2 | -180 | 15.7688 | -15.649 | -30 | -15.5291 | -17.8422 | -30 | -0.76029 | 0.017432 | -639.155 | 109.8914 | 1 | 0 | -84.594 | 14.5445 | 3.6361 | -6.4461 | 1.1083 | 3.6361 | 9.9638 | 32.6897 | 99999 | 2593 | 2593
|  | 2594 | 2.594 | -1 | -1 | 15.2 | -180 | 15.7688 | -15.649 | -30 | -15.5291 | -17.8295 | -30 | -0.76019 | 0.017331 | -639.0703 | 109.2523 | 1 | 0 | -84.5828 | 14.4599 | 3.615 | -6.4452 | 1.1018 | 3.615 | 9.9649 | 32.6933 | 99999 | 2594 | 2594
|  | 2595 | 2.595 | -1 | -1 | 15.2 | -180 | 15.7688 | -15.649 | -30 | -15.5291 | -17.8168 | -30 | -0.76009 | 0.01723 | -638.9855 | 108.6133 | 1 | 0 | -84.5716 | 14.3753 | 3.5938 | -6.4444 | 1.0954 | 3.5938 | 9.966 | 32.6969 | 99999 | 2595 | 2595
|  | 2596 | 2.596 | -1 | -1 | 15.2 | -180 | 15.7688 | -15.649 | -30 | -15.5291 | -17.8042 | -30 | -0.75999 | 0.01713 | -638.9008 | 107.9743 | 1 | 0 | -84.5604 | 14.2907 | 3.5727 | -6.4435 | 1.089 | 3.5727 | 9.9671 | 32.7005 | 99999 | 2596 | 2596
|  | 2597 | 2.597 | -1 | -1 | 15.2 | -180 | 15.7688 | -15.649 | -30 | -15.5291 | -17.7915 | -30 | -0.75989 | 0.017029 | -638.8161 | 107.3355 | 1 | 0 | -84.5492 | 14.2062 | 3.5515 | -6.4426 | 1.0825 | 3.5515 | 9.9682 | 32.704 | 99999 | 2597 | 2597
|  | 2598 | 2.598 | -1 | -1 | 15.2 | -180 | 15.7688 | -15.649 | -30 | -15.5291 | -17.7788 | -30 | -0.75979 | 0.016928 | -638.7314 | 106.6967 | 1 | 0 | -84.538 | 14.1216 | 3.5304 | -6.4418 | 1.0761 | 3.5304 | 9.9693 | 32.7076 | 99999 | 2598 | 2598
|  | 2599 | 2.599 | -1 | -1 | 15.2 | -180 | 15.7688 | -15.649 | -30 | -15.5291 | -17.7661 | -30 | -0.75968 | 0.016827 | -638.6467 | 106.058 | 1 | 0 | -84.5268 | 14.0371 | 3.5093 | -6.4409 | 1.0696 | 3.5093 | 9.9703 | 32.7111 | 99999 | 2599 | 2599
|  | 2600 | 2.6 | -1 | -1 | 15.2 | -180 | 15.7688 | -15.649 | -30 | -15.5291 | -17.7534 | -30 | -0.75958 | 0.016727 | -638.562 | 105.4194 | 1 | 0 | -84.5156 | 13.9526 | 3.4881 | -6.4401 | 1.0632 | 3.4881 | 9.9714 | 32.7146 | 99999 | 2600 | 2600
|  | 2601 | 2.601 | -1 | -1 | 15.2 | -180 | 15.7688 | -15.649 | -30 | -15.5291 | -17.7408 | -30 | -0.75948 | 0.016626 | -638.4773 | 104.7809 | 1 | 0 | -84.5044 | 13.8681 | 3.467 | -6.4392 | 1.0567 | 3.467 | 9.9725 | 32.718 | 99999 | 2601 | 2601
|  | 2602 | 2.602 | -1 | -1 | 15.2 | -180 | 15.7688 | -15.649 | -30 | -15.5291 | -17.7281 | -30 | -0.75938 | 0.016525 | -638.3927 | 104.1425 | 1 | 0 | -84.4931 | 13.7836 | 3.4459 | -6.4384 | 1.0503 | 3.4459 | 9.9735 | 32.7215 | 99999 | 2602 | 2602
|  | 2603 | 2.603 | -1 | -1 | 15.2 | -180 | 15.7688 | -15.649 | -30 | -15.5291 | -17.7154 | -30 | -0.75928 | 0.016425 | -638.308 | 103.5041 | 1 | 0 | -84.4819 | 13.6991 | 3.4248 | -6.4375 | 1.0439 | 3.4248 | 9.9746 | 32.7249 | 99999 | 2603 | 2603
|  | 2604 | 2.604 | -1 | -1 | 15.2 | -180 | 15.7688 | -15.649 | -30 | -15.5291 | -17.7028 | -30 | -0.75918 | 0.016324 | -638.2234 | 102.8658 | 1 | 0 | -84.4707 | 13.6146 | 3.4036 | -6.4367 | 1.0374 | 3.4036 | 9.9756 | 32.7283 | 99999 | 2604 | 2604
|  | 2605 | 2.605 | -1 | -1 | 15.2 | -180 | 15.7688 | -15.649 | -30 | -15.5291 | -17.6901 | -30 | -0.75908 | 0.016223 | -638.1388 | 102.2277 | 1 | 0 | -84.4595 | 13.5301 | 3.3825 | -6.4358 | 1.031 | 3.3825 | 9.9766 | 32.7317 | 99999 | 2605 | 2605
|  | 2606 | 2.606 | -1 | -1 | 15.2 | -180 | 15.7688 | -15.649 | -30 | -15.5291 | -17.6774 | -30 | -0.75898 | 0.016123 | -638.0542 | 101.5896 | 1 | 0 | -84.4483 | 13.4457 | 3.3614 | -6.435 | 1.0246 | 3.3614 | 9.9776 | 32.7351 | 99999 | 2606 | 2606
|  | 2607 | 2.607 | -1 | -1 | 15.2 | -180 | 15.7688 | -15.649 | -30 | -15.5291 | -17.6648 | -30 | -0.75888 | 0.016022 | -637.9696 | 100.9516 | 1 | 0 | -84.4371 | 13.3612 | 3.3403 | -6.4341 | 1.0181 | 3.3403 | 9.9787 | 32.7384 | 99999 | 2607 | 2607
|  | 2608 | 2.608 | -1 | -1 | 15.2 | -180 | 15.7688 | -15.649 | -30 | -15.5291 | -17.6521 | -30 | -0.75878 | 0.015921 | -637.885 | 100.3136 | 1 | 0 | -84.426 | 13.2768 | 3.3192 | -6.4333 | 1.0117 | 3.3192 | 9.9797 | 32.7417 | 99999 | 2608 | 2608
|  | 2609 | 2.609 | -1 | -1 | 15.2 | -180 | 15.7688 | -15.649 | -30 | -15.5291 | -17.6395 | -30 | -0.75868 | 0.015821 | -637.8004 | 99.6758 | 1 | 0 | -84.4148 | 13.1924 | 3.2981 | -6.4324 | 1.0053 | 3.2981 | 9.9807 | 32.745 | 99999 | 2609 | 2609
|  | 2610 | 2.61 | -1 | -1 | 15.2 | -180 | 15.7688 | -15.649 | -30 | -15.5291 | -17.6268 | -30 | -0.75858 | 0.01572 | -637.7158 | 99.038 | 1 | 0 | -84.4036 | 13.108 | 3.277 | -6.4316 | 0.99883 | 3.277 | 9.9817 | 32.7483 | 99999 | 2610 | 2610
|  | 2611 | 2.611 | -1 | -1 | 15.2 | -180 | 15.7688 | -15.649 | -30 | -15.5291 | -17.6142 | -30 | -0.75848 | 0.015619 | -637.6313 | 98.4004 | 1 | 0 | -84.3924 | 13.0236 | 3.2559 | -6.4307 | 0.9924 | 3.2559 | 9.9827 | 32.7515 | 99999 | 2611 | 2611
|  | 2612 | 2.612 | -1 | -1 | 15.2 | -180 | 15.7688 | -15.649 | -30 | -15.5291 | -17.6015 | -30 | -0.75838 | 0.015519 | -637.5467 | 97.7628 | 1 | 0 | -84.3812 | 12.9392 | 3.2348 | -6.4298 | 0.98597 | 3.2348 | 9.9837 | 32.7548 | 99999 | 2612 | 2612
|  | 2613 | 2.613 | -1 | -1 | 15.2 | -180 | 15.7688 | -15.649 | -30 | -15.5291 | -17.5888 | -30 | -0.75828 | 0.015418 | -637.4622 | 97.1253 | 1 | 0 | -84.37 | 12.8548 | 3.2137 | -6.429 | 0.97954 | 3.2137 | 9.9846 | 32.758 | 99999 | 2613 | 2613
|  | 2614 | 2.614 | -1 | -1 | 15.2 | -180 | 15.7688 | -15.649 | -30 | -15.5291 | -17.5762 | -30 | -0.75817 | 0.015318 | -637.3777 | 96.4878 | 1 | 0 | -84.3588 | 12.7704 | 3.1926 | -6.4281 | 0.97311 | 3.1926 | 9.9856 | 32.7612 | 99999 | 2614 | 2614
|  | 2615 | 2.615 | -1 | -1 | 15.2 | -180 | 15.7688 | -15.649 | -30 | -15.5291 | -17.5635 | -30 | -0.75807 | 0.015217 | -637.2931 | 95.8505 | 1 | 0 | -84.3476 | 12.6861 | 3.1715 | -6.4273 | 0.96668 | 3.1715 | 9.9866 | 32.7644 | 99999 | 2615 | 2615
|  | 2616 | 2.616 | -1 | -1 | 15.2 | -180 | 15.7688 | -15.649 | -30 | -15.5291 | -17.5509 | -30 | -0.75797 | 0.015117 | -637.2086 | 95.2133 | 1 | 0 | -84.3364 | 12.6018 | 3.1504 | -6.4264 | 0.96025 | 3.1504 | 9.9875 | 32.7675 | 99999 | 2616 | 2616
|  | 2617 | 2.617 | -1 | -1 | 15.2 | -180 | 15.7688 | -15.649 | -30 | -15.5291 | -17.5383 | -30 | -0.75787 | 0.015016 | -637.1242 | 94.5761 | 1 | 0 | -84.3253 | 12.5174 | 3.1294 | -6.4256 | 0.95383 | 3.1294 | 9.9885 | 32.7706 | 99999 | 2617 | 2617
|  | 2618 | 2.618 | -1 | -1 | 15.2 | -180 | 15.7688 | -15.649 | -30 | -15.5291 | -17.5256 | -30 | -0.75777 | 0.014916 | -637.0397 | 93.939 | 1 | 0 | -84.3141 | 12.4331 | 3.1083 | -6.4247 | 0.9474 | 3.1083 | 9.9894 | 32.7737 | 99999 | 2618 | 2618
|  | 2619 | 2.619 | -1 | -1 | 15.2 | -180 | 15.7688 | -15.649 | -30 | -15.5291 | -17.513 | -30 | -0.75767 | 0.014815 | -636.9552 | 93.302 | 1 | 0 | -84.3029 | 12.3488 | 3.0872 | -6.4239 | 0.94098 | 3.0872 | 9.9904 | 32.7768 | 99999 | 2619 | 2619
|  | 2620 | 2.62 | -1 | -1 | 15.2 | -180 | 15.7688 | -15.649 | -30 | -15.5291 | -17.5003 | -30 | -0.75757 | 0.014715 | -636.8708 | 92.6651 | 1 | 0 | -84.2917 | 12.2645 | 3.0661 | -6.423 | 0.93455 | 3.0661 | 9.9913 | 32.7799 | 99999 | 2620 | 2620
|  | 2621 | 2.621 | -1 | -1 | 15.2 | -180 | 15.7688 | -15.649 | -30 | -15.5291 | -17.4877 | -30 | -0.75747 | 0.014614 | -636.7863 | 92.0283 | 1 | 0 | -84.2805 | 12.1802 | 3.0451 | -6.4222 | 0.92813 | 3.0451 | 9.9922 | 32.7829 | 99999 | 2621 | 2621
|  | 2622 | 2.622 | -1 | -1 | 15.2 | -180 | 15.7688 | -15.649 | -30 | -15.5291 | -17.4751 | -30 | -0.75737 | 0.014514 | -636.7019 | 91.3915 | 1 | 0 | -84.2694 | 12.0959 | 3.024 | -6.4213 | 0.92171 | 3.024 | 9.9932 | 32.786 | 99999 | 2622 | 2622
|  | 2623 | 2.623 | -1 | -1 | 15.2 | -180 | 15.7688 | -15.649 | -30 | -15.5291 | -17.4624 | -30 | -0.75727 | 0.014414 | -636.6175 | 90.7549 | 1 | 0 | -84.2582 | 12.0117 | 3.0029 | -6.4205 | 0.91529 | 3.0029 | 9.9941 | 32.789 | 99999 | 2623 | 2623
|  | 2624 | 2.624 | -1 | -1 | 15.2 | -180 | 15.7688 | -15.649 | -30 | -15.5291 | -17.4498 | -30 | -0.75717 | 0.014313 | -636.533 | 90.1183 | 1 | 0 | -84.247 | 11.9274 | 2.9819 | -6.4196 | 0.90887 | 2.9819 | 9.995 | 32.792 | 99999 | 2624 | 2624
|  | 2625 | 2.625 | -1 | -1 | 15.2 | -180 | 15.7688 | -15.649 | -30 | -15.5291 | -17.4372 | -30 | -0.75707 | 0.014213 | -636.4486 | 89.4818 | 1 | 0 | -84.2358 | 11.8432 | 2.9608 | -6.4188 | 0.90245 | 2.9608 | 9.9959 | 32.7949 | 99999 | 2625 | 2625
|  | 2626 | 2.626 | -1 | -1 | 15.2 | -180 | 15.7688 | -15.649 | -30 | -15.5291 | -17.4245 | -30 | -0.75697 | 0.014112 | -636.3643 | 88.8454 | 1 | 0 | -84.2247 | 11.7589 | 2.9397 | -6.4179 | 0.89603 | 2.9397 | 9.9968 | 32.7979 | 99999 | 2626 | 2626
|  | 2627 | 2.627 | -1 | -1 | 15.2 | -180 | 15.7688 | -15.649 | -30 | -15.5291 | -17.4119 | -30 | -0.75687 | 0.014012 | -636.2799 | 88.2091 | 1 | 0 | -84.2135 | 11.6747 | 2.9187 | -6.4171 | 0.88961 | 2.9187 | 9.9977 | 32.8008 | 99999 | 2627 | 2627
|  | 2628 | 2.628 | -1 | -1 | 15.2 | -180 | 15.7688 | -15.649 | -30 | -15.5291 | -17.3993 | -30 | -0.75677 | 0.013912 | -636.1955 | 87.5728 | 1 | 0 | -84.2023 | 11.5905 | 2.8976 | -6.4162 | 0.8832 | 2.8976 | 9.9986 | 32.8037 | 99999 | 2628 | 2628
|  | 2629 | 2.629 | -1 | -1 | 15.2 | -180 | 15.7688 | -15.649 | -30 | -15.5291 | -17.3867 | -30 | -0.75667 | 0.013811 | -636.1112 | 86.9367 | 1 | 0 | -84.1912 | 11.5063 | 2.8766 | -6.4154 | 0.87678 | 2.8766 | 9.9994 | 32.8065 | 99999 | 2629 | 2629
|  | 2630 | 2.63 | -1 | -1 | 15.2 | -180 | 15.7688 | -15.649 | -30 | -15.5291 | -17.374 | -30 | -0.75657 | 0.013711 | -636.0268 | 86.3006 | 1 | 0 | -84.18 | 11.4221 | 2.8555 | -6.4145 | 0.87037 | 2.8555 | 10.0003 | 32.8094 | 99999 | 2630 | 2630
|  | 2631 | 2.631 | -1 | -1 | 15.2 | -180 | 15.7688 | -15.649 | -30 | -15.5291 | -17.3614 | -30 | -0.75647 | 0.013611 | -635.9425 | 85.6646 | 1 | 0 | -84.1689 | 11.338 | 2.8345 | -6.4137 | 0.86395 | 2.8345 | 10.0012 | 32.8122 | 99999 | 2631 | 2631
|  | 2632 | 2.632 | -1 | -1 | 15.2 | -180 | 15.7688 | -15.649 | -30 | -15.5291 | -17.3488 | -30 | -0.75637 | 0.01351 | -635.8582 | 85.0287 | 1 | 0 | -84.1577 | 11.2538 | 2.8135 | -6.4128 | 0.85754 | 2.8135 | 10.002 | 32.8151 | 99999 | 2632 | 2632
|  | 2633 | 2.633 | -1 | -1 | 15.2 | -180 | 15.7688 | -15.649 | -30 | -15.5291 | -17.3362 | -30 | -0.75627 | 0.01341 | -635.7738 | 84.3929 | 1 | 0 | -84.1465 | 11.1696 | 2.7924 | -6.412 | 0.85113 | 2.7924 | 10.0029 | 32.8178 | 99999 | 2633 | 2633
|  | 2634 | 2.634 | -1 | -1 | 15.2 | -180 | 15.7688 | -15.649 | -30 | -15.5291 | -17.3236 | -30 | -0.75617 | 0.01331 | -635.6895 | 83.7572 | 1 | 0 | -84.1354 | 11.0855 | 2.7714 | -6.4111 | 0.84472 | 2.7714 | 10.0037 | 32.8206 | 99999 | 2634 | 2634
|  | 2635 | 2.635 | -1 | -1 | 15.2 | -180 | 15.7688 | -15.649 | -30 | -15.5291 | -17.3109 | -30 | -0.75607 | 0.01321 | -635.6053 | 83.1215 | 1 | 0 | -84.1242 | 11.0014 | 2.7503 | -6.4103 | 0.83831 | 2.7503 | 10.0046 | 32.8234 | 99999 | 2635 | 2635
|  | 2636 | 2.636 | -1 | -1 | 15.2 | -180 | 15.7688 | -15.649 | -30 | -15.5291 | -17.2983 | -30 | -0.75597 | 0.013109 | -635.521 | 82.486 | 1 | 0 | -84.1131 | 10.9173 | 2.7293 | -6.4094 | 0.8319 | 2.7293 | 10.0054 | 32.8261 | 99999 | 2636 | 2636
|  | 2637 | 2.637 | -1 | -1 | 15.2 | -180 | 15.7688 | -15.649 | -30 | -15.5291 | -17.2857 | -30 | -0.75587 | 0.013009 | -635.4367 | 81.8505 | 1 | 0 | -84.1019 | 10.8332 | 2.7083 | -6.4086 | 0.82549 | 2.7083 | 10.0062 | 32.8288 | 99999 | 2637 | 2637
|  | 2638 | 2.638 | -1 | -1 | 15.2 | -180 | 15.7688 | -15.649 | -30 | -15.5291 | -17.2731 | -30 | -0.75577 | 0.012909 | -635.3525 | 81.2151 | 1 | 0 | -84.0908 | 10.7491 | 2.6873 | -6.4077 | 0.81908 | 2.6873 | 10.007 | 32.8315 | 99999 | 2638 | 2638
|  | 2639 | 2.639 | -1 | -1 | 15.2 | -180 | 15.7688 | -15.649 | -30 | -15.5291 | -17.2605 | -30 | -0.75567 | 0.012809 | -635.2682 | 80.5798 | 1 | 0 | -84.0796 | 10.665 | 2.6662 | -6.4069 | 0.81267 | 2.6662 | 10.0079 | 32.8342 | 99999 | 2639 | 2639
|  | 2640 | 2.64 | -1 | -1 | 15.2 | -180 | 15.7688 | -15.649 | -30 | -15.5291 | -17.2479 | -30 | -0.75557 | 0.012708 | -635.184 | 79.9446 | 1 | 0 | -84.0685 | 10.5809 | 2.6452 | -6.406 | 0.80626 | 2.6452 | 10.0087 | 32.8368 | 99999 | 2640 | 2640
|  | 2641 | 2.641 | -1 | -1 | 15.2 | -180 | 15.7688 | -15.649 | -30 | -15.5291 | -17.2353 | -30 | -0.75547 | 0.012608 | -635.0998 | 79.3094 | 1 | 0 | -84.0573 | 10.4968 | 2.6242 | -6.4052 | 0.79986 | 2.6242 | 10.0095 | 32.8394 | 99999 | 2641 | 2641
|  | 2642 | 2.642 | -1 | -1 | 15.2 | -180 | 15.7688 | -15.649 | -30 | -15.5291 | -17.2227 | -30 | -0.75537 | 0.012508 | -635.0156 | 78.6744 | 1 | 0 | -84.0462 | 10.4128 | 2.6032 | -6.4043 | 0.79345 | 2.6032 | 10.0103 | 32.842 | 99999 | 2642 | 2642
|  | 2643 | 2.643 | -1 | -1 | 15.2 | -180 | 15.7688 | -15.649 | -30 | -15.5291 | -17.2101 | -30 | -0.75527 | 0.012408 | -634.9314 | 78.0394 | 1 | 0 | -84.035 | 10.3287 | 2.5822 | -6.4035 | 0.78705 | 2.5822 | 10.011 | 32.8446 | 99999 | 2643 | 2643
|  | 2644 | 2.644 | -1 | -1 | 15.2 | -180 | 15.7688 | -15.649 | -30 | -15.5291 | -17.1975 | -30 | -0.75516 | 0.012308 | -634.8472 | 77.4045 | 1 | 0 | -84.0239 | 10.2447 | 2.5612 | -6.4026 | 0.78065 | 2.5612 | 10.0118 | 32.8472 | 99999 | 2644 | 2644
|  | 2645 | 2.645 | -1 | -1 | 15.2 | -180 | 15.7688 | -15.649 | -30 | -15.5291 | -17.1849 | -30 | -0.75506 | 0.012208 | -634.763 | 76.7697 | 1 | 0 | -84.0127 | 10.1607 | 2.5402 | -6.4018 | 0.77424 | 2.5402 | 10.0126 | 32.8497 | 99999 | 2645 | 2645
|  | 2646 | 2.646 | -1 | -1 | 15.2 | -180 | 15.7688 | -15.649 | -30 | -15.5291 | -17.1723 | -30 | -0.75496 | 0.012108 | -634.6788 | 76.135 | 1 | 0 | -84.0016 | 10.0767 | 2.5192 | -6.4009 | 0.76784 | 2.5192 | 10.0134 | 32.8522 | 99999 | 2646 | 2646
|  | 2647 | 2.647 | -1 | -1 | 15.2 | -180 | 15.7688 | -15.649 | -30 | -15.5291 | -17.1597 | -30 | -0.75486 | 0.012007 | -634.5947 | 75.5003 | 1 | 0 | -83.9905 | 9.9927 | 2.4982 | -6.4001 | 0.76144 | 2.4982 | 10.0141 | 32.8547 | 99999 | 2647 | 2647
|  | 2648 | 2.648 | -1 | -1 | 15.2 | -180 | 15.7688 | -15.649 | -30 | -15.5291 | -17.1471 | -30 | -0.75476 | 0.011907 | -634.5105 | 74.8658 | 1 | 0 | -83.9793 | 9.9087 | 2.4772 | -6.3992 | 0.75504 | 2.4772 | 10.0149 | 32.8572 | 99999 | 2648 | 2648
|  | 2649 | 2.649 | -1 | -1 | 15.2 | -180 | 15.7688 | -15.649 | -30 | -15.5291 | -17.1345 | -30 | -0.75466 | 0.011807 | -634.4264 | 74.2313 | 1 | 0 | -83.9682 | 9.8247 | 2.4562 | -6.3984 | 0.74864 | 2.4562 | 10.0156 | 32.8597 | 99999 | 2649 | 2649
|  | 2650 | 2.65 | -1 | -1 | 15.2 | -180 | 15.7688 | -15.649 | -30 | -15.5291 | -17.1219 | -30 | -0.75456 | 0.011707 | -634.3423 | 73.5969 | 1 | 0 | -83.9571 | 9.7408 | 2.4352 | -6.3975 | 0.74225 | 2.4352 | 10.0164 | 32.8621 | 99999 | 2650 | 2650
|  | 2651 | 2.651 | -1 | -1 | 15.2 | -180 | 15.7688 | -15.649 | -30 | -15.5291 | -17.1093 | -30 | -0.75446 | 0.011607 | -634.2582 | 72.9626 | 1 | 0 | -83.9459 | 9.6568 | 2.4142 | -6.3967 | 0.73585 | 2.4142 | 10.0171 | 32.8645 | 99999 | 2651 | 2651
|  | 2652 | 2.652 | -1 | -1 | 15.2 | -180 | 15.7688 | -15.649 | -30 | -15.5291 | -17.0967 | -30 | -0.75436 | 0.011507 | -634.1741 | 72.3284 | 1 | 0 | -83.9348 | 9.5729 | 2.3932 | -6.3958 | 0.72945 | 2.3932 | 10.0178 | 32.8669 | 99999 | 2652 | 2652
|  | 2653 | 2.653 | -1 | -1 | 15.2 | -180 | 15.7688 | -15.649 | -30 | -15.5291 | -17.0842 | -30 | -0.75426 | 0.011407 | -634.09 | 71.6943 | 1 | 0 | -83.9237 | 9.4889 | 2.3722 | -6.395 | 0.72306 | 2.3722 | 10.0186 | 32.8693 | 99999 | 2653 | 2653
|  | 2654 | 2.654 | -1 | -1 | 15.2 | -180 | 15.7688 | -15.649 | -30 | -15.5291 | -17.0716 | -30 | -0.75416 | 0.011307 | -634.0059 | 71.0602 | 1 | 0 | -83.9125 | 9.405 | 2.3513 | -6.3941 | 0.71666 | 2.3513 | 10.0193 | 32.8716 | 99999 | 2654 | 2654
|  | 2655 | 2.655 | -1 | -1 | 15.2 | -180 | 15.7688 | -15.649 | -30 | -15.5291 | -17.059 | -30 | -0.75406 | 0.011207 | -633.9218 | 70.4263 | 1 | 0 | -83.9014 | 9.3211 | 2.3303 | -6.3933 | 0.71027 | 2.3303 | 10.02 | 32.874 | 99999 | 2655 | 2655
|  | 2656 | 2.656 | -1 | -1 | 15.2 | -180 | 15.7688 | -15.649 | -30 | -15.5291 | -17.0464 | -30 | -0.75396 | 0.011107 | -633.8378 | 69.7924 | 1 | 0 | -83.8903 | 9.2372 | 2.3093 | -6.3924 | 0.70388 | 2.3093 | 10.0207 | 32.8763 | 99999 | 2656 | 2656
|  | 2657 | 2.657 | -1 | -1 | 15.2 | -180 | 15.7688 | -15.649 | -30 | -15.5291 | -17.0338 | -30 | -0.75386 | 0.011007 | -633.7537 | 69.1586 | 1 | 0 | -83.8792 | 9.1533 | 2.2883 | -6.3916 | 0.69748 | 2.2883 | 10.0214 | 32.8786 | 99999 | 2657 | 2657
|  | 2658 | 2.658 | -1 | -1 | 15.2 | -180 | 15.7688 | -15.649 | -30 | -15.5291 | -17.0213 | -30 | -0.75376 | 0.010907 | -633.6697 | 68.5249 | 1 | 0 | -83.8681 | 9.0695 | 2.2674 | -6.3907 | 0.69109 | 2.2674 | 10.0221 | 32.8808 | 99999 | 2658 | 2658
|  | 2659 | 2.659 | -1 | -1 | 15.2 | -180 | 15.7688 | -15.649 | -30 | -15.5291 | -17.0087 | -30 | -0.75366 | 0.010807 | -633.5857 | 67.8913 | 1 | 0 | -83.8569 | 8.9856 | 2.2464 | -6.3899 | 0.6847 | 2.2464 | 10.0228 | 32.8831 | 99999 | 2659 | 2659
|  | 2660 | 2.66 | -1 | -1 | 15.2 | -180 | 15.7688 | -15.649 | -30 | -15.5291 | -16.9961 | -30 | -0.75356 | 0.010707 | -633.5017 | 67.2577 | 1 | 0 | -83.8458 | 8.9018 | 2.2254 | -6.3891 | 0.67831 | 2.2254 | 10.0234 | 32.8853 | 99999 | 2660 | 2660
|  | 2661 | 2.661 | -1 | -1 | 15.2 | -180 | 15.7688 | -15.649 | -30 | -15.5291 | -16.9835 | -30 | -0.75346 | 0.010607 | -633.4177 | 66.6242 | 1 | 0 | -83.8347 | 8.8179 | 2.2045 | -6.3882 | 0.67193 | 2.2045 | 10.0241 | 32.8875 | 99999 | 2661 | 2661
|  | 2662 | 2.662 | -1 | -1 | 15.2 | -180 | 15.7688 | -15.649 | -30 | -15.5291 | -16.971 | -30 | -0.75336 | 0.010507 | -633.3337 | 65.9909 | 1 | 0 | -83.8236 | 8.7341 | 2.1835 | -6.3874 | 0.66554 | 2.1835 | 10.0248 | 32.8897 | 99999 | 2662 | 2662
|  | 2663 | 2.663 | -1 | -1 | 15.2 | -180 | 15.7688 | -15.649 | -30 | -15.5291 | -16.9584 | -30 | -0.75326 | 0.010408 | -633.2497 | 65.3576 | 1 | 0 | -83.8125 | 8.6503 | 2.1626 | -6.3865 | 0.65915 | 2.1626 | 10.0254 | 32.8918 | 99999 | 2663 | 2663
|  | 2664 | 2.664 | -1 | -1 | 15.2 | -180 | 15.7688 | -15.649 | -30 | -15.5291 | -16.9458 | -30 | -0.75316 | 0.010308 | -633.1658 | 64.7244 | 1 | 0 | -83.8014 | 8.5665 | 2.1416 | -6.3857 | 0.65276 | 2.1416 | 10.0261 | 32.894 | 99999 | 2664 | 2664
|  | 2665 | 2.665 | -1 | -1 | 15.2 | -180 | 15.7688 | -15.649 | -30 | -15.5291 | -16.9333 | -30 | -0.75306 | 0.010208 | -633.0818 | 64.0913 | 1 | 0 | -83.7902 | 8.4827 | 2.1207 | -6.3848 | 0.64638 | 2.1207 | 10.0267 | 32.8961 | 99999 | 2665 | 2665
|  | 2666 | 2.666 | -1 | -1 | 15.2 | -180 | 15.7688 | -15.649 | -30 | -15.5291 | -16.9207 | -30 | -0.75297 | 0.010108 | -632.9979 | 63.4582 | 1 | 0 | -83.7791 | 8.3989 | 2.0997 | -6.384 | 0.63999 | 2.0997 | 10.0274 | 32.8982 | 99999 | 2666 | 2666
|  | 2667 | 2.667 | -1 | -1 | 15.2 | -180 | 15.7688 | -15.649 | -30 | -15.5291 | -16.9082 | -30 | -0.75287 | 0.010008 | -632.9139 | 62.8253 | 1 | 0 | -83.768 | 8.3151 | 2.0788 | -6.3831 | 0.63361 | 2.0788 | 10.028 | 32.9003 | 99999 | 2667 | 2667
|  | 2668 | 2.668 | -1 | -1 | 15.2 | -180 | 15.7688 | -15.649 | -30 | -15.5291 | -16.8956 | -30 | -0.75277 | 0.0099083 | -632.83 | 62.1924 | 1 | 0 | -83.7569 | 8.2313 | 2.0578 | -6.3823 | 0.62723 | 2.0578 | 10.0286 | 32.9023 | 99999 | 2668 | 2668
|  | 2669 | 2.669 | -1 | -1 | 15.2 | -180 | 15.7688 | -15.649 | -30 | -15.5291 | -16.883 | -30 | -0.75267 | 0.0098085 | -632.7461 | 61.5596 | 1 | 0 | -83.7458 | 8.1476 | 2.0369 | -6.3814 | 0.62085 | 2.0369 | 10.0293 | 32.9044 | 99999 | 2669 | 2669
|  | 2670 | 2.67 | -1 | -1 | 15.2 | -180 | 15.7688 | -15.649 | -30 | -15.5291 | -16.8705 | -30 | -0.75257 | 0.0097087 | -632.6622 | 60.9269 | 1 | 0 | -83.7347 | 8.0639 | 2.016 | -6.3806 | 0.61447 | 2.016 | 10.0299 | 32.9064 | 99999 | 2670 | 2670
|  | 2671 | 2.671 | -1 | -1 | 15.2 | -180 | 15.7688 | -15.649 | -30 | -15.5291 | -16.8579 | -30 | -0.75247 | 0.0096089 | -632.5783 | 60.2943 | 1 | 0 | -83.7236 | 7.9801 | 1.995 | -6.3797 | 0.60809 | 1.995 | 10.0305 | 32.9084 | 99999 | 2671 | 2671
|  | 2672 | 2.672 | -1 | -1 | 15.2 | -180 | 15.7688 | -15.649 | -30 | -15.5291 | -16.8454 | -30 | -0.75237 | 0.0095091 | -632.4944 | 59.6617 | 1 | 0 | -83.7125 | 7.8964 | 1.9741 | -6.3789 | 0.60171 | 1.9741 | 10.0311 | 32.9104 | 99999 | 2672 | 2672
|  | 2673 | 2.673 | -1 | -1 | 15.2 | -180 | 15.7688 | -15.649 | -30 | -15.5291 | -16.8328 | -30 | -0.75227 | 0.0094094 | -632.4106 | 59.0293 | 1 | 0 | -83.7014 | 7.8127 | 1.9532 | -6.378 | 0.59533 | 1.9532 | 10.0317 | 32.9123 | 99999 | 2673 | 2673
|  | 2674 | 2.674 | -1 | -1 | 15.2 | -180 | 15.7688 | -15.649 | -30 | -15.5291 | -16.8203 | -30 | -0.75217 | 0.0093096 | -632.3267 | 58.3969 | 1 | 0 | -83.6903 | 7.729 | 1.9323 | -6.3772 | 0.58895 | 1.9323 | 10.0323 | 32.9143 | 99999 | 2674 | 2674
|  | 2675 | 2.675 | -1 | -1 | 15.2 | -180 | 15.7688 | -15.649 | -30 | -15.5291 | -16.8077 | -30 | -0.75207 | 0.0092099 | -632.2429 | 57.7646 | 1 | 0 | -83.6792 | 7.6453 | 1.9113 | -6.3764 | 0.58257 | 1.9113 | 10.0328 | 32.9162 | 99999 | 2675 | 2675
|  | 2676 | 2.676 | -1 | -1 | 15.2 | -180 | 15.7688 | -15.649 | -30 | -15.5291 | -16.7952 | -30 | -0.75197 | 0.0091102 | -632.1591 | 57.1324 | 1 | 0 | -83.6681 | 7.5616 | 1.8904 | -6.3755 | 0.5762 | 1.8904 | 10.0334 | 32.9181 | 99999 | 2676 | 2676
|  | 2677 | 2.677 | -1 | -1 | 15.2 | -180 | 15.7688 | -15.649 | -30 | -15.5291 | -16.7826 | -30 | -0.75187 | 0.0090105 | -632.0752 | 56.5003 | 1 | 0 | -83.657 | 7.478 | 1.8695 | -6.3747 | 0.56982 | 1.8695 | 10.034 | 32.9199 | 99999 | 2677 | 2677
|  | 2678 | 2.678 | -1 | -1 | 15.2 | -180 | 15.7688 | -15.649 | -30 | -15.5291 | -16.7701 | -30 | -0.75177 | 0.0089108 | -631.9914 | 55.8683 | 1 | 0 | -83.6459 | 7.3943 | 1.8486 | -6.3738 | 0.56345 | 1.8486 | 10.0346 | 32.9218 | 99999 | 2678 | 2678
|  | 2679 | 2.679 | -1 | -1 | 15.2 | -180 | 15.7688 | -15.649 | -30 | -15.5291 | -16.7575 | -30 | -0.75167 | 0.0088111 | -631.9076 | 55.2363 | 1 | 0 | -83.6348 | 7.3107 | 1.8277 | -6.373 | 0.55707 | 1.8277 | 10.0351 | 32.9236 | 99999 | 2679 | 2679
|  | 2680 | 2.68 | -1 | -1 | 15.2 | -180 | 15.7688 | -15.649 | -30 | -15.5291 | -16.745 | -30 | -0.75157 | 0.0087114 | -631.8238 | 54.6045 | 1 | 0 | -83.6237 | 7.2271 | 1.8068 | -6.3721 | 0.5507 | 1.8068 | 10.0357 | 32.9254 | 99999 | 2680 | 2680
|  | 2681 | 2.681 | -1 | -1 | 15.2 | -180 | 15.7688 | -15.649 | -30 | -15.5291 | -16.7325 | -30 | -0.75147 | 0.0086118 | -631.7401 | 53.9727 | 1 | 0 | -83.6127 | 7.1434 | 1.7859 | -6.3713 | 0.54433 | 1.7859 | 10.0362 | 32.9272 | 99999 | 2681 | 2681
|  | 2682 | 2.682 | -1 | -1 | 15.2 | -180 | 15.7688 | -15.649 | -30 | -15.5291 | -16.7199 | -30 | -0.75137 | 0.0085121 | -631.6563 | 53.341 | 1 | 0 | -83.6016 | 7.0598 | 1.765 | -6.3704 | 0.53796 | 1.765 | 10.0367 | 32.929 | 99999 | 2682 | 2682
|  | 2683 | 2.683 | -1 | -1 | 15.2 | -180 | 15.7688 | -15.649 | -30 | -15.5291 | -16.7074 | -30 | -0.75127 | 0.0084125 | -631.5725 | 52.7094 | 1 | 0 | -83.5905 | 6.9762 | 1.7441 | -6.3696 | 0.53159 | 1.7441 | 10.0373 | 32.9307 | 99999 | 2683 | 2683
|  | 2684 | 2.684 | -1 | -1 | 15.2 | -180 | 15.7688 | -15.649 | -30 | -15.5291 | -16.6949 | -30 | -0.75117 | 0.0083129 | -631.4888 | 52.0778 | 1 | 0 | -83.5794 | 6.8927 | 1.7232 | -6.3688 | 0.52522 | 1.7232 | 10.0378 | 32.9324 | 99999 | 2684 | 2684
|  | 2685 | 2.685 | -1 | -1 | 15.2 | -180 | 15.7688 | -15.649 | -30 | -15.5291 | -16.6823 | -30 | -0.75107 | 0.0082133 | -631.4051 | 51.4464 | 1 | 0 | -83.5683 | 6.8091 | 1.7023 | -6.3679 | 0.51885 | 1.7023 | 10.0383 | 32.9341 | 99999 | 2685 | 2685
|  | 2686 | 2.686 | -1 | -1 | 15.2 | -180 | 15.7688 | -15.649 | -30 | -15.5291 | -16.6698 | -30 | -0.75097 | 0.0081137 | -631.3214 | 50.815 | 1 | 0 | -83.5572 | 6.7255 | 1.6814 | -6.3671 | 0.51248 | 1.6814 | 10.0388 | 32.9358 | 99999 | 2686 | 2686
|  | 2687 | 2.687 | -1 | -1 | 15.2 | -180 | 15.7688 | -15.649 | -30 | -15.5291 | -16.6573 | -30 | -0.75087 | 0.0080141 | -631.2376 | 50.1837 | 1 | 0 | -83.5462 | 6.642 | 1.6605 | -6.3662 | 0.50612 | 1.6605 | 10.0393 | 32.9375 | 99999 | 2687 | 2687
|  | 2688 | 2.688 | -1 | -1 | 15.2 | -180 | 15.7688 | -15.649 | -30 | -15.5291 | -16.6448 | -30 | -0.75077 | 0.0079146 | -631.1539 | 49.5526 | 1 | 0 | -83.5351 | 6.5584 | 1.6396 | -6.3654 | 0.49975 | 1.6396 | 10.0398 | 32.9391 | 99999 | 2688 | 2688
|  | 2689 | 2.689 | -1 | -1 | 15.2 | -180 | 15.7688 | -15.649 | -30 | -15.5291 | -16.6322 | -30 | -0.75067 | 0.007815 | -631.0703 | 48.9214 | 1 | 0 | -83.524 | 6.4749 | 1.6187 | -6.3645 | 0.49339 | 1.6187 | 10.0403 | 32.9407 | 99999 | 2689 | 2689
|  | 2690 | 2.69 | -1 | -1 | 15.2 | -180 | 15.7688 | -15.649 | -30 | -15.5291 | -16.6197 | -30 | -0.75057 | 0.0077155 | -630.9866 | 48.2904 | 1 | 0 | -83.5129 | 6.3914 | 1.5978 | -6.3637 | 0.48702 | 1.5978 | 10.0408 | 32.9423 | 99999 | 2690 | 2690
|  | 2691 | 2.691 | -1 | -1 | 15.2 | -180 | 15.7688 | -15.649 | -30 | -15.5291 | -16.6072 | -30 | -0.75047 | 0.007616 | -630.9029 | 47.6595 | 1 | 0 | -83.5019 | 6.3079 | 1.577 | -6.3628 | 0.48066 | 1.577 | 10.0413 | 32.9439 | 99999 | 2691 | 2691
|  | 2692 | 2.692 | -1 | -1 | 15.2 | -180 | 15.7688 | -15.649 | -30 | -15.5291 | -16.5947 | -30 | -0.75037 | 0.0075165 | -630.8193 | 47.0286 | 1 | 0 | -83.4908 | 6.2244 | 1.5561 | -6.362 | 0.4743 | 1.5561 | 10.0418 | 32.9455 | 99999 | 2692 | 2692
|  | 2693 | 2.693 | -1 | -1 | 15.2 | -180 | 15.7688 | -15.649 | -30 | -15.5291 | -16.5821 | -30 | -0.75027 | 0.007417 | -630.7356 | 46.3978 | 1 | 0 | -83.4797 | 6.1409 | 1.5352 | -6.3612 | 0.46794 | 1.5352 | 10.0422 | 32.947 | 99999 | 2693 | 2693
|  | 2694 | 2.694 | -1 | -1 | 15.2 | -180 | 15.7688 | -15.649 | -30 | -15.5291 | -16.5696 | -30 | -0.75017 | 0.0073175 | -630.652 | 45.7671 | 1 | 0 | -83.4686 | 6.0574 | 1.5144 | -6.3603 | 0.46158 | 1.5144 | 10.0427 | 32.9485 | 99999 | 2694 | 2694
|  | 2695 | 2.695 | -1 | -1 | 15.2 | -180 | 15.7688 | -15.649 | -30 | -15.5291 | -16.5571 | -30 | -0.75008 | 0.007218 | -630.5684 | 45.1365 | 1 | 0 | -83.4576 | 5.974 | 1.4935 | -6.3595 | 0.45522 | 1.4935 | 10.0432 | 32.95 | 99999 | 2695 | 2695
|  | 2696 | 2.696 | -1 | -1 | 15.2 | -180 | 15.7688 | -15.649 | -30 | -15.5291 | -16.5446 | -30 | -0.74998 | 0.0071186 | -630.4848 | 44.506 | 1 | 0 | -83.4465 | 5.8905 | 1.4726 | -6.3586 | 0.44886 | 1.4726 | 10.0436 | 32.9515 | 99999 | 2696 | 2696
|  | 2697 | 2.697 | -1 | -1 | 15.2 | -180 | 15.7688 | -15.649 | -30 | -15.5291 | -16.5321 | -30 | -0.74988 | 0.0070191 | -630.4012 | 43.8756 | 1 | 0 | -83.4354 | 5.8071 | 1.4518 | -6.3578 | 0.4425 | 1.4518 | 10.0441 | 32.9529 | 99999 | 2697 | 2697
|  | 2698 | 2.698 | -1 | -1 | 15.2 | -180 | 15.7688 | -15.649 | -30 | -15.5291 | -16.5196 | -30 | -0.74978 | 0.0069197 | -630.3176 | 43.2452 | 1 | 0 | -83.4244 | 5.7236 | 1.4309 | -6.3569 | 0.43614 | 1.4309 | 10.0445 | 32.9544 | 99999 | 2698 | 2698
|  | 2699 | 2.699 | -1 | -1 | 15.2 | -180 | 15.7688 | -15.649 | -30 | -15.5291 | -16.5071 | -30 | -0.74968 | 0.0068203 | -630.234 | 42.6149 | 1 | 0 | -83.4133 | 5.6402 | 1.4101 | -6.3561 | 0.42978 | 1.4101 | 10.0449 | 32.9558 | 99999 | 2699 | 2699
|  | 2700 | 2.7 | -1 | -1 | 15.2 | -180 | 15.7688 | -15.649 | -30 | -15.5291 | -16.4946 | -30 | -0.74958 | 0.0067209 | -630.1504 | 41.9847 | 1 | 0 | -83.4023 | 5.5568 | 1.3892 | -6.3553 | 0.42343 | 1.3892 | 10.0453 | 32.9572 | 99999 | 2700 | 2700
|  | 2701 | 2.701 | -1 | -1 | 15.2 | -180 | 15.7688 | -15.649 | -30 | -15.5291 | -16.4821 | -30 | -0.74948 | 0.0066215 | -630.0669 | 41.3546 | 1 | 0 | -83.3912 | 5.4734 | 1.3684 | -6.3544 | 0.41707 | 1.3684 | 10.0458 | 32.9585 | 99999 | 2701 | 2701
|  | 2702 | 2.702 | -1 | -1 | 15.2 | -180 | 15.7688 | -15.649 | -30 | -15.5291 | -16.4696 | -30 | -0.74938 | 0.0065221 | -629.9833 | 40.7246 | 1 | 0 | -83.3801 | 5.39 | 1.3475 | -6.3536 | 0.41072 | 1.3475 | 10.0462 | 32.9599 | 99999 | 2702 | 2702
|  | 2703 | 2.703 | -1 | -1 | 15.2 | -180 | 15.7688 | -15.649 | -30 | -15.5291 | -16.4571 | -30 | -0.74928 | 0.0064228 | -629.8998 | 40.0947 | 1 | 0 | -83.3691 | 5.3066 | 1.3267 | -6.3527 | 0.40437 | 1.3267 | 10.0466 | 32.9612 | 99999 | 2703 | 2703
|  | 2704 | 2.704 | -1 | -1 | 15.2 | -180 | 15.7688 | -15.649 | -30 | -15.5291 | -16.4446 | -30 | -0.74918 | 0.0063234 | -629.8163 | 39.4648 | 1 | 0 | -83.358 | 5.2233 | 1.3058 | -6.3519 | 0.39801 | 1.3058 | 10.047 | 32.9625 | 99999 | 2704 | 2704
|  | 2705 | 2.705 | -1 | -1 | 15.2 | -180 | 15.7688 | -15.649 | -30 | -15.5291 | -16.4321 | -30 | -0.74908 | 0.0062241 | -629.7328 | 38.835 | 1 | 0 | -83.347 | 5.1399 | 1.285 | -6.351 | 0.39166 | 1.285 | 10.0474 | 32.9638 | 99999 | 2705 | 2705
|  | 2706 | 2.706 | -1 | -1 | 15.2 | -180 | 15.7688 | -15.649 | -30 | -15.5291 | -16.4196 | -30 | -0.74898 | 0.0061248 | -629.6493 | 38.2053 | 1 | 0 | -83.3359 | 5.0566 | 1.2641 | -6.3502 | 0.38531 | 1.2641 | 10.0477 | 32.9651 | 99999 | 2706 | 2706
|  | 2707 | 2.707 | -1 | -1 | 15.2 | -180 | 15.7688 | -15.649 | -30 | -15.5291 | -16.4071 | -30 | -0.74888 | 0.0060254 | -629.5658 | 37.5757 | 1 | 0 | -83.3249 | 4.9733 | 1.2433 | -6.3494 | 0.37896 | 1.2433 | 10.0481 | 32.9663 | 99999 | 2707 | 2707
|  | 2708 | 2.708 | -1 | -1 | 15.2 | -180 | 15.7688 | -15.649 | -30 | -15.5291 | -16.3946 | -30 | -0.74878 | 0.0059261 | -629.4823 | 36.9462 | 1 | 0 | -83.3138 | 4.8899 | 1.2225 | -6.3485 | 0.37261 | 1.2225 | 10.0485 | 32.9675 | 99999 | 2708 | 2708
|  | 2709 | 2.709 | -1 | -1 | 15.2 | -180 | 15.7688 | -15.649 | -30 | -15.5291 | -16.3821 | -30 | -0.74868 | 0.0058269 | -629.3989 | 36.3168 | 1 | 0 | -83.3028 | 4.8066 | 1.2017 | -6.3477 | 0.36627 | 1.2017 | 10.0489 | 32.9687 | 99999 | 2709 | 2709
|  | 2710 | 2.71 | -1 | -1 | 15.2 | -180 | 15.7688 | -15.649 | -30 | -15.5291 | -16.3696 | -30 | -0.74858 | 0.0057276 | -629.3154 | 35.6874 | 1 | 0 | -83.2917 | 4.7233 | 1.1808 | -6.3468 | 0.35992 | 1.1808 | 10.0492 | 32.9699 | 99999 | 2710 | 2710
|  | 2711 | 2.711 | -1 | -1 | 15.2 | -180 | 15.7688 | -15.649 | -30 | -15.5291 | -16.3571 | -30 | -0.74849 | 0.0056283 | -629.232 | 35.0581 | 1 | 0 | -83.2807 | 4.64 | 1.16 | -6.346 | 0.35357 | 1.16 | 10.0496 | 32.9711 | 99999 | 2711 | 2711
|  | 2712 | 2.712 | -1 | -1 | 15.2 | -180 | 15.7688 | -15.649 | -30 | -15.5291 | -16.3446 | -30 | -0.74839 | 0.0055291 | -629.1485 | 34.4289 | 1 | 0 | -83.2697 | 4.5568 | 1.1392 | -6.3451 | 0.34723 | 1.1392 | 10.0499 | 32.9722 | 99999 | 2712 | 2712
|  | 2713 | 2.713 | -1 | -1 | 15.2 | -180 | 15.7688 | -15.649 | -30 | -15.5291 | -16.3321 | -30 | -0.74829 | 0.0054299 | -629.0651 | 33.7998 | 1 | 0 | -83.2586 | 4.4735 | 1.1184 | -6.3443 | 0.34088 | 1.1184 | 10.0503 | 32.9733 | 99999 | 2713 | 2713
|  | 2714 | 2.714 | -1 | -1 | 15.2 | -180 | 15.7688 | -15.649 | -30 | -15.5291 | -16.3197 | -30 | -0.74819 | 0.0053306 | -628.9817 | 33.1708 | 1 | 0 | -83.2476 | 4.3903 | 1.0976 | -6.3435 | 0.33454 | 1.0976 | 10.0506 | 32.9744 | 99999 | 2714 | 2714
|  | 2715 | 2.715 | -1 | -1 | 15.2 | -180 | 15.7688 | -15.649 | -30 | -15.5291 | -16.3072 | -30 | -0.74809 | 0.0052314 | -628.8983 | 32.5419 | 1 | 0 | -83.2365 | 4.307 | 1.0768 | -6.3426 | 0.32819 | 1.0768 | 10.0509 | 32.9755 | 99999 | 2715 | 2715
|  | 2716 | 2.716 | -1 | -1 | 15.2 | -180 | 15.7688 | -15.649 | -30 | -15.5291 | -16.2947 | -30 | -0.74799 | 0.0051322 | -628.8149 | 31.913 | 1 | 0 | -83.2255 | 4.2238 | 1.0559 | -6.3418 | 0.32185 | 1.0559 | 10.0513 | 32.9766 | 99999 | 2716 | 2716
|  | 2717 | 2.717 | -1 | -1 | 15.2 | -180 | 15.7688 | -15.649 | -30 | -15.5291 | -16.2822 | -30 | -0.74789 | 0.0050331 | -628.7315 | 31.2842 | 1 | 0 | -83.2145 | 4.1406 | 1.0351 | -6.3409 | 0.31551 | 1.0351 | 10.0516 | 32.9776 | 99999 | 2717 | 2717
|  | 2718 | 2.718 | -1 | -1 | 15.2 | -180 | 15.7688 | -15.649 | -30 | -15.5291 | -16.2697 | -30 | -0.74779 | 0.0049339 | -628.6482 | 30.6555 | 1 | 0 | -83.2034 | 4.0574 | 1.0143 | -6.3401 | 0.30917 | 1.0143 | 10.0519 | 32.9786 | 99999 | 2718 | 2718
|  | 2719 | 2.719 | -1 | -1 | 15.2 | -180 | 15.7688 | -15.649 | -30 | -15.5291 | -16.2573 | -30 | -0.74769 | 0.0048347 | -628.5648 | 30.0269 | 1 | 0 | -83.1924 | 3.9742 | 0.99354 | -6.3393 | 0.30283 | 0.99354 | 10.0522 | 32.9796 | 99999 | 2719 | 2719
|  | 2720 | 2.72 | -1 | -1 | 15.2 | -180 | 15.7688 | -15.649 | -30 | -15.5291 | -16.2448 | -30 | -0.74759 | 0.0047356 | -628.4815 | 29.3984 | 1 | 0 | -83.1814 | 3.891 | 0.97274 | -6.3384 | 0.29649 | 0.97274 | 10.0525 | 32.9806 | 99999 | 2720 | 2720
|  | 2721 | 2.721 | -1 | -1 | 15.2 | -180 | 15.7688 | -15.649 | -30 | -15.5291 | -16.2323 | -30 | -0.74749 | 0.0046365 | -628.3981 | 28.77 | 1 | 0 | -83.1703 | 3.8078 | 0.95195 | -6.3376 | 0.29015 | 0.95195 | 10.0528 | 32.9815 | 99999 | 2721 | 2721
|  | 2722 | 2.722 | -1 | -1 | 15.2 | -180 | 15.7688 | -15.649 | -30 | -15.5291 | -16.2198 | -30 | -0.74739 | 0.0045374 | -628.3148 | 28.1416 | 1 | 0 | -83.1593 | 3.7246 | 0.93116 | -6.3367 | 0.28382 | 0.93116 | 10.0531 | 32.9824 | 99999 | 2722 | 2722
|  | 2723 | 2.723 | -1 | -1 | 15.2 | -180 | 15.7688 | -15.649 | -30 | -15.5291 | -16.2074 | -30 | -0.7473 | 0.0044383 | -628.2315 | 27.5133 | 1 | 0 | -83.1483 | 3.6415 | 0.91037 | -6.3359 | 0.27748 | 0.91037 | 10.0533 | 32.9834 | 99999 | 2723 | 2723
|  | 2724 | 2.724 | -1 | -1 | 15.2 | -180 | 15.7688 | -15.649 | -30 | -15.5291 | -16.1949 | -30 | -0.7472 | 0.0043392 | -628.1482 | 26.8852 | 1 | 0 | -83.1373 | 3.5583 | 0.88958 | -6.3351 | 0.27114 | 0.88958 | 10.0536 | 32.9842 | 99999 | 2724 | 2724
|  | 2725 | 2.725 | -1 | -1 | 15.2 | -180 | 15.7688 | -15.649 | -30 | -15.5291 | -16.1824 | -30 | -0.7471 | 0.0042401 | -628.0649 | 26.257 | 1 | 0 | -83.1262 | 3.4752 | 0.8688 | -6.3342 | 0.26481 | 0.8688 | 10.0539 | 32.9851 | 99999 | 2725 | 2725
|  | 2726 | 2.726 | -1 | -1 | 15.2 | -180 | 15.7688 | -15.649 | -30 | -15.5291 | -16.17 | -30 | -0.747 | 0.0041411 | -627.9816 | 25.629 | 1 | 0 | -83.1152 | 3.3921 | 0.84802 | -6.3334 | 0.25848 | 0.84802 | 10.0541 | 32.986 | 99999 | 2726 | 2726
|  | 2727 | 2.727 | -1 | -1 | 15.2 | -180 | 15.7688 | -15.649 | -30 | -15.5291 | -16.1575 | -30 | -0.7469 | 0.004042 | -627.8984 | 25.0011 | 1 | 0 | -83.1042 | 3.309 | 0.82724 | -6.3325 | 0.25214 | 0.82724 | 10.0544 | 32.9868 | 99999 | 2727 | 2727
|  | 2728 | 2.728 | -1 | -1 | 15.2 | -180 | 15.7688 | -15.649 | -30 | -15.5291 | -16.1451 | -30 | -0.7468 | 0.003943 | -627.8151 | 24.3732 | 1 | 0 | -83.0932 | 3.2259 | 0.80647 | -6.3317 | 0.24581 | 0.80647 | 10.0546 | 32.9876 | 99999 | 2728 | 2728
|  | 2729 | 2.729 | -1 | -1 | 15.2 | -180 | 15.7688 | -15.649 | -30 | -15.5291 | -16.1326 | -30 | -0.7467 | 0.003844 | -627.7319 | 23.7455 | 1 | 0 | -83.0822 | 3.1428 | 0.7857 | -6.3309 | 0.23948 | 0.7857 | 10.0549 | 32.9884 | 99999 | 2729 | 2729
|  | 2730 | 2.73 | -1 | -1 | 15.2 | -180 | 15.7688 | -15.649 | -30 | -15.5291 | -16.1201 | -30 | -0.7466 | 0.0037449 | -627.6486 | 23.1178 | 1 | 0 | -83.0711 | 3.0597 | 0.76493 | -6.33 | 0.23315 | 0.76493 | 10.0551 | 32.9892 | 99999 | 2730 | 2730
|  | 2731 | 2.731 | -1 | -1 | 15.2 | -180 | 15.7688 | -15.649 | -30 | -15.5291 | -16.1077 | -30 | -0.7465 | 0.003646 | -627.5654 | 22.4902 | 1 | 0 | -83.0601 | 2.9766 | 0.74416 | -6.3292 | 0.22682 | 0.74416 | 10.0553 | 32.9899 | 99999 | 2731 | 2731
|  | 2732 | 2.732 | -1 | -1 | 15.2 | -180 | 15.7688 | -15.649 | -30 | -15.5291 | -16.0952 | -30 | -0.7464 | 0.003547 | -627.4822 | 21.8626 | 1 | 0 | -83.0491 | 2.8936 | 0.7234 | -6.3283 | 0.22049 | 0.7234 | 10.0555 | 32.9906 | 99999 | 2732 | 2732
|  | 2733 | 2.733 | -1 | -1 | 15.2 | -180 | 15.7688 | -15.649 | -30 | -15.5291 | -16.0828 | -30 | -0.74631 | 0.003448 | -627.399 | 21.2352 | 1 | 0 | -83.0381 | 2.8105 | 0.70264 | -6.3275 | 0.21416 | 0.70264 | 10.0558 | 32.9913 | 99999 | 2733 | 2733
|  | 2734 | 2.734 | -1 | -1 | 15.2 | -180 | 15.7688 | -15.649 | -30 | -15.5291 | -16.0703 | -30 | -0.74621 | 0.003349 | -627.3158 | 20.6078 | 1 | 0 | -83.0271 | 2.7275 | 0.68188 | -6.3267 | 0.20784 | 0.68188 | 10.056 | 32.992 | 99999 | 2734 | 2734
|  | 2735 | 2.735 | -1 | -1 | 15.2 | -180 | 15.7688 | -15.649 | -30 | -15.5291 | -16.0579 | -30 | -0.74611 | 0.0032501 | -627.2326 | 19.9806 | 1 | 0 | -83.0161 | 2.6445 | 0.66112 | -6.3258 | 0.20151 | 0.66112 | 10.0562 | 32.9927 | 99999 | 2735 | 2735
|  | 2736 | 2.736 | -1 | -1 | 15.2 | -180 | 15.7688 | -15.649 | -30 | -15.5291 | -16.0454 | -30 | -0.74601 | 0.0031512 | -627.1495 | 19.3534 | 1 | 0 | -83.0051 | 2.5615 | 0.64037 | -6.325 | 0.19518 | 0.64037 | 10.0564 | 32.9933 | 99999 | 2736 | 2736
|  | 2737 | 2.737 | -1 | -1 | 15.2 | -180 | 15.7688 | -15.649 | -30 | -15.5291 | -16.033 | -30 | -0.74591 | 0.0030523 | -627.0663 | 18.7263 | 1 | 0 | -82.9941 | 2.4785 | 0.61962 | -6.3241 | 0.18886 | 0.61962 | 10.0565 | 32.9939 | 99999 | 2737 | 2737
|  | 2738 | 2.738 | -1 | -1 | 15.2 | -180 | 15.7688 | -15.649 | -30 | -15.5291 | -16.0205 | -30 | -0.74581 | 0.0029534 | -626.9832 | 18.0992 | 1 | 0 | -82.9831 | 2.3955 | 0.59887 | -6.3233 | 0.18254 | 0.59887 | 10.0567 | 32.9945 | 99999 | 2738 | 2738
|  | 2739 | 2.739 | -1 | -1 | 15.2 | -180 | 15.7688 | -15.649 | -30 | -15.5291 | -16.0081 | -30 | -0.74571 | 0.0028545 | -626.9 | 17.4723 | 1 | 0 | -82.9721 | 2.3125 | 0.57813 | -6.3225 | 0.17621 | 0.57813 | 10.0569 | 32.9951 | 99999 | 2739 | 2739
|  | 2740 | 2.74 | -1 | -1 | 15.2 | -180 | 15.7688 | -15.649 | -30 | -15.5291 | -15.9957 | -30 | -0.74561 | 0.0027556 | -626.8169 | 16.8454 | 1 | 0 | -82.9611 | 2.2295 | 0.55739 | -6.3216 | 0.16989 | 0.55739 | 10.0571 | 32.9957 | 99999 | 2740 | 2740
|  | 2741 | 2.741 | -1 | -1 | 15.2 | -180 | 15.7688 | -15.649 | -30 | -15.5291 | -15.9832 | -30 | -0.74551 | 0.0026567 | -626.7338 | 16.2187 | 1 | 0 | -82.9501 | 2.1466 | 0.53665 | -6.3208 | 0.16357 | 0.53665 | 10.0572 | 32.9962 | 99999 | 2741 | 2741
|  | 2742 | 2.742 | -1 | -1 | 15.2 | -180 | 15.7688 | -15.649 | -30 | -15.5291 | -15.9708 | -30 | -0.74542 | 0.0025579 | -626.6507 | 15.592 | 1 | 0 | -82.9391 | 2.0636 | 0.51591 | -6.32 | 0.15725 | 0.51591 | 10.0574 | 32.9967 | 99999 | 2742 | 2742
|  | 2743 | 2.743 | -1 | -1 | 15.2 | -180 | 15.7688 | -15.649 | -30 | -15.5291 | -15.9584 | -30 | -0.74532 | 0.002459 | -626.5676 | 14.9654 | 1 | 0 | -82.9281 | 1.9807 | 0.49518 | -6.3191 | 0.15093 | 0.49518 | 10.0575 | 32.9972 | 99999 | 2743 | 2743
|  | 2744 | 2.744 | -1 | -1 | 15.2 | -180 | 15.7688 | -15.649 | -30 | -15.5291 | -15.9459 | -30 | -0.74522 | 0.0023602 | -626.4845 | 14.3388 | 1 | 0 | -82.9171 | 1.8978 | 0.47445 | -6.3183 | 0.14461 | 0.47445 | 10.0577 | 32.9977 | 99999 | 2744 | 2744
|  | 2745 | 2.745 | -1 | -1 | 15.2 | -180 | 15.7688 | -15.649 | -30 | -15.5291 | -15.9335 | -30 | -0.74512 | 0.0022614 | -626.4015 | 13.7124 | 1 | 0 | -82.9061 | 1.8149 | 0.45372 | -6.3174 | 0.13829 | 0.45372 | 10.0578 | 32.9981 | 99999 | 2745 | 2745
|  | 2746 | 2.746 | -1 | -1 | 15.2 | -180 | 15.7688 | -15.649 | -30 | -15.5291 | -15.9211 | -30 | -0.74502 | 0.0021626 | -626.3184 | 13.086 | 1 | 0 | -82.8951 | 1.732 | 0.43299 | -6.3166 | 0.13198 | 0.43299 | 10.058 | 32.9986 | 99999 | 2746 | 2746
|  | 2747 | 2.747 | -1 | -1 | 15.2 | -180 | 15.7688 | -15.649 | -30 | -15.5291 | -15.9086 | -30 | -0.74492 | 0.0020638 | -626.2354 | 12.4598 | 1 | 0 | -82.8841 | 1.6491 | 0.41227 | -6.3158 | 0.12566 | 0.41227 | 10.0581 | 32.999 | 99999 | 2747 | 2747
|  | 2748 | 2.748 | -1 | -1 | 15.2 | -180 | 15.7688 | -15.649 | -30 | -15.5291 | -15.8962 | -30 | -0.74482 | 0.0019651 | -626.1523 | 11.8336 | 1 | 0 | -82.8731 | 1.5662 | 0.39155 | -6.3149 | 0.11934 | 0.39155 | 10.0582 | 32.9994 | 99999 | 2748 | 2748
|  | 2749 | 2.749 | -1 | -1 | 15.2 | -180 | 15.7688 | -15.649 | -30 | -15.5291 | -15.8838 | -30 | -0.74472 | 0.0018663 | -626.0693 | 11.2075 | 1 | 0 | -82.8621 | 1.4833 | 0.37083 | -6.3141 | 0.11303 | 0.37083 | 10.0583 | 32.9997 | 99999 | 2749 | 2749
|  | 2750 | 2.75 | -1 | -1 | 15.2 | -180 | 15.7688 | -15.649 | -30 | -15.5291 | -15.8714 | -30 | -0.74462 | 0.0017676 | -625.9863 | 10.5814 | 1 | 0 | -82.8511 | 1.4005 | 0.35012 | -6.3133 | 0.10672 | 0.35012 | 10.0584 | 33.0001 | 99999 | 2750 | 2750
|  | 2751 | 2.751 | -1 | -1 | 15.2 | -180 | 15.7688 | -15.649 | -30 | -15.5291 | -15.8589 | -30 | -0.74453 | 0.0016688 | -625.9033 | 9.9555 | 1 | 0 | -82.8401 | 1.3176 | 0.32941 | -6.3124 | 0.1004 | 0.32941 | 10.0585 | 33.0004 | 99999 | 2751 | 2751
|  | 2752 | 2.752 | -1 | -1 | 15.2 | -180 | 15.7688 | -15.649 | -30 | -15.5291 | -15.8465 | -30 | -0.74443 | 0.0015701 | -625.8203 | 9.3296 | 1 | 0 | -82.8292 | 1.2348 | 0.3087 | -6.3116 | 0.094092 | 0.3087 | 10.0586 | 33.0007 | 99999 | 2752 | 2752
|  | 2753 | 2.753 | -1 | -1 | 15.2 | -180 | 15.7688 | -15.649 | -30 | -15.5291 | -15.8341 | -30 | -0.74433 | 0.0014714 | -625.7373 | 8.7038 | 1 | 0 | -82.8182 | 1.152 | 0.28799 | -6.3107 | 0.087781 | 0.28799 | 10.0587 | 33.001 | 99999 | 2753 | 2753
|  | 2754 | 2.754 | -1 | -1 | 15.2 | -180 | 15.7688 | -15.649 | -30 | -15.5291 | -15.8217 | -30 | -0.74423 | 0.0013727 | -625.6544 | 8.0781 | 1 | 0 | -82.8072 | 1.0692 | 0.26729 | -6.3099 | 0.08147 | 0.26729 | 10.0588 | 33.0013 | 99999 | 2754 | 2754
|  | 2755 | 2.755 | -1 | -1 | 15.2 | -180 | 15.7688 | -15.649 | -30 | -15.5291 | -15.8093 | -30 | -0.74413 | 0.001274 | -625.5714 | 7.4525 | 1 | 0 | -82.7962 | 0.98636 | 0.24659 | -6.3091 | 0.075161 | 0.24659 | 10.0589 | 33.0015 | 99999 | 2755 | 2755
|  | 2756 | 2.756 | -1 | -1 | 15.2 | -180 | 15.7688 | -15.649 | -30 | -15.5291 | -15.7968 | -30 | -0.74403 | 0.0011754 | -625.4885 | 6.827 | 1 | 0 | -82.7852 | 0.90357 | 0.22589 | -6.3082 | 0.068852 | 0.22589 | 10.0589 | 33.0018 | 99999 | 2756 | 2756
|  | 2757 | 2.757 | -1 | -1 | 15.2 | -180 | 15.7688 | -15.649 | -30 | -15.5291 | -15.7844 | -30 | -0.74393 | 0.0010767 | -625.4055 | 6.2016 | 1 | 0 | -82.7743 | 0.82079 | 0.2052 | -6.3074 | 0.062544 | 0.2052 | 10.059 | 33.002 | 99999 | 2757 | 2757
|  | 2758 | 2.758 | -1 | -1 | 15.2 | -180 | 15.7688 | -15.649 | -30 | -15.5291 | -15.772 | -30 | -0.74384 | 0.00097806 | -625.3226 | 5.5762 | 1 | 0 | -82.7633 | 0.73802 | 0.18451 | -6.3066 | 0.056237 | 0.18451 | 10.0591 | 33.0021 | 99999 | 2758 | 2758
|  | 2759 | 2.759 | -1 | -1 | 15.2 | -180 | 15.7688 | -15.649 | -30 | -15.5291 | -15.7596 | -30 | -0.74374 | 0.00087943 | -625.2397 | 4.9509 | 1 | 0 | -82.7523 | 0.65527 | 0.16382 | -6.3057 | 0.049931 | 0.16382 | 10.0591 | 33.0023 | 99999 | 2759 | 2759
|  | 2760 | 2.76 | -1 | -1 | 15.2 | -180 | 15.7688 | -15.649 | -30 | -15.5291 | -15.7472 | -30 | -0.74364 | 0.00078082 | -625.1568 | 4.3257 | 1 | 0 | -82.7413 | 0.57252 | 0.14313 | -6.3049 | 0.043626 | 0.14313 | 10.0591 | 33.0025 | 99999 | 2760 | 2760
|  | 2761 | 2.761 | -1 | -1 | 15.2 | -180 | 15.7688 | -15.649 | -30 | -15.5291 | -15.7348 | -30 | -0.74354 | 0.00068222 | -625.0739 | 3.7006 | 1 | 0 | -82.7304 | 0.48978 | 0.12245 | -6.3041 | 0.037322 | 0.12245 | 10.0592 | 33.0026 | 99999 | 2761 | 2761
|  | 2762 | 2.762 | -1 | -1 | 15.2 | -180 | 15.7688 | -15.649 | -30 | -15.5291 | -15.7224 | -30 | -0.74344 | 0.00058363 | -624.991 | 3.0756 | 1 | 0 | -82.7194 | 0.40706 | 0.10176 | -6.3032 | 0.031018 | 0.10176 | 10.0592 | 33.0027 | 99999 | 2762 | 2762
|  | 2763 | 2.763 | -1 | -1 | 15.2 | -180 | 15.7688 | -15.649 | -30 | -15.5291 | -15.71 | -30 | -0.74334 | 0.00048505 | -624.9081 | 2.4506 | 1 | 0 | -82.7084 | 0.32435 | 0.081086 | -6.3024 | 0.024715 | 0.081086 | 10.0592 | 33.0028 | 99999 | 2763 | 2763
|  | 2764 | 2.764 | -1 | -1 | 15.2 | -180 | 15.7688 | -15.649 | -30 | -15.5291 | -15.6976 | -30 | -0.74324 | 0.00038649 | -624.8253 | 1.8257 | 1 | 0 | -82.6975 | 0.24164 | 0.060411 | -6.3015 | 0.018413 | 0.060411 | 10.0593 | 33.0028 | 99999 | 2764 | 2764
|  | 2765 | 2.765 | -1 | -1 | 15.2 | -180 | 15.7688 | -15.649 | -30 | -15.5291 | -15.6852 | -30 | -0.74315 | 0.00028794 | -624.7424 | 1.201 | 1 | 0 | -82.6865 | 0.15895 | 0.039738 | -6.3007 | 0.012112 | 0.039738 | 10.0593 | 33.0029 | 99999 | 2765 | 2765
|  | 2766 | 2.766 | -1 | -1 | 15.2 | -180 | 15.7688 | -15.649 | -30 | -15.5291 | -15.6728 | -30 | -0.74305 | 0.00018941 | -624.6596 | 0.57626 | 1 | 0 | -82.6755 | 0.07627 | 0.019067 | -6.2999 | 0.0058117 | 0.019067 | 10.0593 | 33.0029 | 99999 | 2766 | 2766
|  | 2767 | 2.767 | -1 | -1 | 15.2 | -180 | 15.7688 | -15.649 | -30 | -15.5291 | -15.6604 | -30 | -0.74295 | 9.0883e-05 | -624.5768 | -0.048359 | 1 | 0 | -82.6646 | -0.0064004 | -0.0016001 | -6.299 | -0.00048771 | -0.0016001 | 10.0593 | 33.0029 | 99999 | 2767 | 2767
|  | 2768 | 2.768 | 0 | -0.98453 | 15.2 | -180 | 15.7688 | -15.4051 | -30 | -15.5291 | -15.4041 | -30 | -0.74285 | -7.6268e-06 | -624.494 | -0.67289 | 1 | 0 | -82.6536 | -0.08906 | -0.022265 | -6.2982 | -0.0067863 | -0.022265 | 10.0593 | 33.0029 | 99999 | 2768 | 2768
|  | 2769 | 2.769 | 0 | -0.95408 | 15.2 | -180 | 15.7688 | -14.9249 | -30 | -15.2852 | -14.9116 | -30 | -0.74275 | -0.00010612 | -624.4112 | -1.2973 | 1 | 0 | -82.6427 | -0.17171 | -0.042927 | -6.2974 | -0.013084 | -0.042927 | 10.0593 | 33.0028 | 99999 | 2769 | 2769
|  | 2770 | 2.77 | 0 | -0.92457 | 15.2 | -180 | 15.7688 | -14.4596 | -30 | -14.8051 | -14.4338 | -30 | -0.74265 | -0.00020461 | -624.3284 | -1.9217 | 1 | 0 | -82.6317 | -0.25434 | -0.063586 | -6.2965 | -0.019381 | -0.063586 | 10.0592 | 33.0027 | 99999 | 2770 | 2770
|  | 2771 | 2.771 | 0 | -0.89598 | 15.2 | -180 | 15.7688 | -14.0086 | -30 | -14.3397 | -13.9705 | -30 | -0.74255 | -0.00030308 | -624.2456 | -2.546 | 1 | 0 | -82.6207 | -0.33697 | -0.084243 | -6.2957 | -0.025677 | -0.084243 | 10.0592 | 33.0027 | 99999 | 2771 | 2771
|  | 2772 | 2.772 | 0 | -0.86826 | 15.2 | -180 | 15.7688 | -13.5716 | -30 | -13.8888 | -13.5211 | -30 | -0.74246 | -0.00040154 | -624.1628 | -3.1702 | 1 | 0 | -82.6098 | -0.41959 | -0.1049 | -6.2949 | -0.031972 | -0.1049 | 10.0592 | 33.0026 | 99999 | 2772 | 2772
|  | 2773 | 2.773 | 0 | -0.84141 | 15.2 | -180 | 15.7688 | -13.1482 | -30 | -13.4518 | -13.0853 | -30 | -0.74236 | -0.00049998 | -624.08 | -3.7943 | 1 | 0 | -82.5988 | -0.50219 | -0.12555 | -6.294 | -0.038267 | -0.12555 | 10.0591 | 33.0024 | 99999 | 2773 | 2773
|  | 2774 | 2.774 | 0 | -0.81538 | 15.2 | -180 | 15.7688 | -12.7378 | -30 | -13.0283 | -12.6625 | -30 | -0.74226 | -0.00059841 | -623.9973 | -4.4184 | 1 | 0 | -82.5879 | -0.58478 | -0.1462 | -6.2932 | -0.044561 | -0.1462 | 10.0591 | 33.0023 | 99999 | 2774 | 2774
|  | 2775 | 2.775 | 0 | -0.79016 | 15.2 | -180 | 15.7688 | -12.3401 | -30 | -12.6179 | -12.2524 | -30 | -0.74216 | -0.00069683 | -623.9146 | -5.0423 | 1 | 0 | -82.5769 | -0.66737 | -0.16684 | -6.2924 | -0.050853 | -0.16684 | 10.059 | 33.0021 | 99999 | 2775 | 2775
|  | 2776 | 2.776 | 0 | -0.76572 | 15.2 | -180 | 15.7688 | -11.9547 | -30 | -12.2202 | -11.8547 | -30 | -0.74206 | -0.00079524 | -623.8318 | -5.6662 | 1 | 0 | -82.566 | -0.74994 | -0.18748 | -6.2915 | -0.057145 | -0.18748 | 10.059 | 33.0019 | 99999 | 2776 | 2776
|  | 2777 | 2.777 | 0 | -0.74204 | 15.2 | -180 | 15.7688 | -11.5812 | -30 | -11.8348 | -11.4688 | -30 | -0.74196 | -0.00089363 | -623.7491 | -6.29 | 1 | 0 | -82.555 | -0.8325 | -0.20812 | -6.2907 | -0.063436 | -0.20812 | 10.0589 | 33.0017 | 99999 | 2777 | 2777
|  | 2778 | 2.778 | 0 | -0.71909 | 15.2 | -180 | 15.7688 | -11.2193 | -30 | -11.4614 | -11.0945 | -30 | -0.74187 | -0.00099201 | -623.6664 | -6.9137 | 1 | 0 | -82.5441 | -0.91505 | -0.22876 | -6.2899 | -0.069727 | -0.22876 | 10.0589 | 33.0015 | 99999 | 2778 | 2778
|  | 2779 | 2.779 | 0 | -0.69685 | 15.2 | -180 | 15.7688 | -10.8686 | -30 | -11.0995 | -10.7314 | -30 | -0.74177 | -0.0010904 | -623.5837 | -7.5373 | 1 | 0 | -82.5331 | -0.99759 | -0.2494 | -6.289 | -0.076016 | -0.2494 | 10.0588 | 33.0012 | 99999 | 2779 | 2779
|  | 2780 | 2.78 | 0 | -0.67529 | 15.2 | -180 | 15.7688 | -10.5287 | -30 | -10.7487 | -10.3792 | -30 | -0.74167 | -0.0011887 | -623.501 | -8.1609 | 1 | 0 | -82.5222 | -1.0801 | -0.27003 | -6.2882 | -0.082305 | -0.27003 | 10.0587 | 33.001 | 99999 | 2780 | 2780
|  | 2781 | 2.781 | 0 | -0.65441 | 15.2 | -180 | 15.7688 | -10.1994 | -30 | -10.4089 | -10.0374 | -30 | -0.74157 | -0.0012871 | -623.4184 | -8.7843 | 1 | 0 | -82.5113 | -1.1626 | -0.29066 | -6.2874 | -0.088592 | -0.29066 | 10.0586 | 33.0007 | 99999 | 2781 | 2781
|  | 2782 | 2.782 | 0 | -0.63417 | 15.2 | -180 | 15.7688 | -9.8802 | -30 | -10.0795 | -9.7059 | -30 | -0.74147 | -0.0013854 | -623.3357 | -9.4077 | 1 | 0 | -82.5003 | -1.2451 | -0.31128 | -6.2865 | -0.094879 | -0.31128 | 10.0585 | 33.0004 | 99999 | 2782 | 2782
|  | 2783 | 2.783 | 0 | -0.61455 | 15.2 | -180 | 15.7688 | -9.5709 | -30 | -9.7603 | -9.3842 | -30 | -0.74137 | -0.0014837 | -623.2531 | -10.031 | 1 | 0 | -82.4894 | -1.3276 | -0.33191 | -6.2857 | -0.10117 | -0.33191 | 10.0584 | 33 | 99999 | 2783 | 2783
|  | 2784 | 2.784 | 0 | -0.59554 | 15.2 | -180 | 15.7688 | -9.2712 | -30 | -9.451 | -9.0721 | -30 | -0.74128 | -0.001582 | -623.1704 | -10.6542 | 1 | 0 | -82.4784 | -1.4101 | -0.35253 | -6.2849 | -0.10745 | -0.35253 | 10.0583 | 32.9997 | 99999 | 2784 | 2784
|  | 2785 | 2.785 | 0 | -0.57712 | 15.2 | -180 | 15.7688 | -8.9807 | -30 | -9.1513 | -8.7693 | -30 | -0.74118 | -0.0016803 | -623.0878 | -11.2773 | 1 | 0 | -82.4675 | -1.4926 | -0.37315 | -6.284 | -0.11374 | -0.37315 | 10.0582 | 32.9993 | 99999 | 2785 | 2785
|  | 2786 | 2.786 | 0 | -0.55927 | 15.2 | -180 | 15.7688 | -8.6992 | -30 | -8.8608 | -8.4754 | -30 | -0.74108 | -0.0017786 | -623.0052 | -11.9004 | 1 | 0 | -82.4566 | -1.5751 | -0.39376 | -6.2832 | -0.12002 | -0.39376 | 10.0581 | 32.9989 | 99999 | 2786 | 2786
|  | 2787 | 2.787 | 0 | -0.54197 | 15.2 | -180 | 15.7688 | -8.4264 | -30 | -8.5793 | -8.1903 | -30 | -0.74098 | -0.0018768 | -622.9226 | -12.5233 | 1 | 0 | -82.4456 | -1.6575 | -0.41438 | -6.2824 | -0.1263 | -0.41438 | 10.0579 | 32.9985 | 99999 | 2787 | 2787
|  | 2788 | 2.788 | 0 | -0.52521 | 15.2 | -180 | 15.7688 | -8.1621 | -30 | -8.3066 | -7.9136 | -30 | -0.74088 | -0.0019751 | -622.84 | -13.1462 | 1 | 0 | -82.4347 | -1.7399 | -0.43499 | -6.2815 | -0.13258 | -0.43499 | 10.0578 | 32.9981 | 99999 | 2788 | 2788
|  | 2789 | 2.789 | 0 | -0.50897 | 15.2 | -180 | 15.7688 | -7.9059 | -30 | -8.0422 | -7.6451 | -30 | -0.74078 | -0.0020733 | -622.7574 | -13.769 | 1 | 0 | -82.4238 | -1.8224 | -0.45559 | -6.2807 | -0.13886 | -0.45559 | 10.0577 | 32.9976 | 99999 | 2789 | 2789
|  | 2790 | 2.79 | 0 | -0.49322 | 15.2 | -180 | 15.7688 | -7.6577 | -30 | -7.7861 | -7.3845 | -30 | -0.74069 | -0.0021715 | -622.6748 | -14.3917 | 1 | 0 | -82.4128 | -1.9048 | -0.4762 | -6.2799 | -0.14514 | -0.4762 | 10.0575 | 32.9971 | 99999 | 2790 | 2790
|  | 2791 | 2.791 | 0 | -0.47797 | 15.2 | -180 | 15.7688 | -7.4171 | -30 | -7.5378 | -7.1316 | -30 | -0.74059 | -0.0022698 | -622.5922 | -15.0144 | 1 | 0 | -82.4019 | -1.9872 | -0.4968 | -6.279 | -0.15142 | -0.4968 | 10.0574 | 32.9966 | 99999 | 2791 | 2791
|  | 2792 | 2.792 | 0 | -0.46318 | 15.2 | -180 | 15.7688 | -7.184 | -30 | -7.2973 | -6.8861 | -30 | -0.74049 | -0.0023679 | -622.5097 | -15.6369 | 1 | 0 | -82.391 | -2.0696 | -0.5174 | -6.2782 | -0.1577 | -0.5174 | 10.0572 | 32.9961 | 99999 | 2792 | 2792
|  | 2793 | 2.793 | 0 | -0.44886 | 15.2 | -180 | 15.7688 | -6.9581 | -30 | -7.0642 | -6.6478 | -30 | -0.74039 | -0.0024661 | -622.4272 | -16.2594 | 1 | 0 | -82.3801 | -2.152 | -0.53799 | -6.2774 | -0.16398 | -0.53799 | 10.0571 | 32.9956 | 99999 | 2793 | 2793
|  | 2794 | 2.794 | 0 | -0.43497 | 15.2 | -180 | 15.7688 | -6.7392 | -30 | -6.8382 | -6.4166 | -30 | -0.74029 | -0.0025643 | -622.3446 | -16.8818 | 1 | 0 | -82.3691 | -2.2344 | -0.55859 | -6.2765 | -0.17026 | -0.55859 | 10.0569 | 32.995 | 99999 | 2794 | 2794
|  | 2795 | 2.795 | 0 | -0.42152 | 15.2 | -180 | 15.7688 | -6.527 | -30 | -6.6193 | -6.1921 | -30 | -0.74019 | -0.0026625 | -622.2621 | -17.5041 | 1 | 0 | -82.3582 | -2.3167 | -0.57918 | -6.2757 | -0.17653 | -0.57918 | 10.0567 | 32.9945 | 99999 | 2795 | 2795
|  | 2796 | 2.796 | 0 | -0.40848 | 15.2 | -180 | 15.7688 | -6.3214 | -30 | -6.4072 | -5.9741 | -30 | -0.7401 | -0.0027606 | -622.1796 | -18.1263 | 1 | 0 | -82.3473 | -2.3991 | -0.59977 | -6.2749 | -0.18281 | -0.59977 | 10.0565 | 32.9939 | 99999 | 2796 | 2796
|  | 2797 | 2.797 | 0 | -0.39585 | 15.2 | -180 | 15.7688 | -6.1222 | -30 | -6.2016 | -5.7625 | -30 | -0.74 | -0.0028587 | -622.0971 | -18.7484 | 1 | 0 | -82.3364 | -2.4814 | -0.62035 | -6.274 | -0.18908 | -0.62035 | 10.0563 | 32.9932 | 99999 | 2797 | 2797
|  | 2798 | 2.798 | 0 | -0.38361 | 15.2 | -180 | 15.7688 | -5.9291 | -30 | -6.0024 | -5.5571 | -30 | -0.7399 | -0.0029569 | -622.0146 | -19.3705 | 1 | 0 | -82.3255 | -2.5637 | -0.64094 | -6.2732 | -0.19536 | -0.64094 | 10.0561 | 32.9926 | 99999 | 2798 | 2798
|  | 2799 | 2.799 | 0 | -0.37174 | 15.2 | -180 | 15.7688 | -5.7421 | -30 | -5.8093 | -5.3577 | -30 | -0.7398 | -0.003055 | -621.9321 | -19.9925 | 1 | 0 | -82.3145 | -2.6461 | -0.66152 | -6.2724 | -0.20163 | -0.66152 | 10.0559 | 32.9919 | 99999 | 2799 | 2799
|  | 2800 | 2.8 | 0 | -0.36024 | 15.2 | -180 | 15.7688 | -5.5607 | -30 | -5.6222 | -5.164 | -30 | -0.7397 | -0.0031531 | -621.8497 | -20.6144 | 1 | 0 | -82.3036 | -2.7284 | -0.68209 | -6.2715 | -0.2079 | -0.68209 | 10.0557 | 32.9912 | 99999 | 2800 | 2800
|  | 2801 | 2.801 | 0 | -0.3491 | 15.2 | -180 | 15.7688 | -5.385 | -30 | -5.4409 | -4.976 | -30 | -0.73961 | -0.0032511 | -621.7672 | -21.2362 | 1 | 0 | -82.2927 | -2.8107 | -0.70267 | -6.2707 | -0.21417 | -0.70267 | 10.0555 | 32.9905 | 99999 | 2801 | 2801
|  | 2802 | 2.802 | 0 | -0.3383 | 15.2 | -180 | 15.7688 | -5.2148 | -30 | -5.2652 | -4.7934 | -30 | -0.73951 | -0.0033492 | -621.6848 | -21.8579 | 1 | 0 | -82.2818 | -2.893 | -0.72324 | -6.2699 | -0.22044 | -0.72324 | 10.0553 | 32.9898 | 99999 | 2802 | 2802
|  | 2803 | 2.803 | 0 | -0.32784 | 15.2 | -180 | 15.7688 | -5.0498 | -30 | -5.0949 | -4.6161 | -30 | -0.73941 | -0.0034473 | -621.6024 | -22.4795 | 1 | 0 | -82.2709 | -2.9752 | -0.74381 | -6.269 | -0.22671 | -0.74381 | 10.0551 | 32.9891 | 99999 | 2803 | 2803
|  | 2804 | 2.804 | 0 | -0.3177 | 15.2 | -180 | 15.7688 | -4.8899 | -30 | -4.9299 | -4.4438 | -30 | -0.73931 | -0.0035453 | -621.5199 | -23.1011 | 1 | 0 | -82.26 | -3.0575 | -0.76437 | -6.2682 | -0.23298 | -0.76437 | 10.0548 | 32.9883 | 99999 | 2804 | 2804
|  | 2805 | 2.805 | 0 | -0.30787 | 15.2 | -180 | 15.7688 | -4.7349 | -30 | -4.77 | -4.2765 | -30 | -0.73921 | -0.0036433 | -621.4375 | -23.7226 | 1 | 0 | -82.2491 | -3.1398 | -0.78494 | -6.2674 | -0.23925 | -0.78494 | 10.0546 | 32.9875 | 99999 | 2805 | 2805
|  | 2806 | 2.806 | 0 | -0.29835 | 15.2 | -180 | 15.7688 | -4.5848 | -30 | -4.6151 | -4.114 | -30 | -0.73912 | -0.0037413 | -621.3551 | -24.344 | 1 | 0 | -82.2382 | -3.222 | -0.8055 | -6.2665 | -0.24552 | -0.8055 | 10.0544 | 32.9867 | 99999 | 2806 | 2806
|  | 2807 | 2.807 | 0 | -0.28912 | 15.2 | -180 | 15.7688 | -4.4393 | -30 | -4.4649 | -3.9562 | -30 | -0.73902 | -0.0038393 | -621.2727 | -24.9653 | 1 | 0 | -82.2273 | -3.3042 | -0.82606 | -6.2657 | -0.25178 | -0.82606 | 10.0541 | 32.9859 | 99999 | 2807 | 2807
|  | 2808 | 2.808 | 0 | -0.28018 | 15.2 | -180 | 15.7688 | -4.2982 | -30 | -4.3194 | -3.8029 | -30 | -0.73892 | -0.0039373 | -621.1904 | -25.5865 | 1 | 0 | -82.2164 | -3.3865 | -0.84661 | -6.2649 | -0.25805 | -0.84661 | 10.0538 | 32.9851 | 99999 | 2808 | 2808
|  | 2809 | 2.809 | 0 | -0.27151 | 15.2 | -180 | 15.7688 | -4.1616 | -30 | -4.1784 | -3.6539 | -30 | -0.73882 | -0.0040353 | -621.108 | -26.2077 | 1 | 0 | -82.2055 | -3.4687 | -0.86717 | -6.2641 | -0.26431 | -0.86717 | 10.0536 | 32.9842 | 99999 | 2809 | 2809
|  | 2810 | 2.81 | 0 | -0.26312 | 15.2 | -180 | 15.7688 | -4.0292 | -30 | -4.0417 | -3.5091 | -30 | -0.73872 | -0.0041333 | -621.0256 | -26.8287 | 1 | 0 | -82.1946 | -3.5509 | -0.88772 | -6.2632 | -0.27058 | -0.88772 | 10.0533 | 32.9833 | 99999 | 2810 | 2810
|  | 2811 | 2.811 | 0 | -0.25498 | 15.2 | -180 | 15.7688 | -3.9008 | -30 | -3.9093 | -3.3685 | -30 | -0.73863 | -0.0042312 | -620.9433 | -27.4497 | 1 | 0 | -82.1837 | -3.6331 | -0.90826 | -6.2624 | -0.27684 | -0.90826 | 10.053 | 32.9824 | 99999 | 2811 | 2811
|  | 2812 | 2.812 | 0 | -0.24709 | 15.2 | -180 | 15.7688 | -3.7765 | -30 | -3.781 | -3.2318 | -30 | -0.73853 | -0.0043292 | -620.861 | -28.0706 | 1 | 0 | -82.1728 | -3.7152 | -0.92881 | -6.2616 | -0.2831 | -0.92881 | 10.0527 | 32.9815 | 99999 | 2812 | 2812
|  | 2813 | 2.813 | 0 | -0.23945 | 15.2 | -180 | 15.7688 | -3.656 | -30 | -3.6566 | -3.099 | -30 | -0.73843 | -0.0044271 | -620.7786 | -28.6914 | 1 | 0 | -82.1619 | -3.7974 | -0.94935 | -6.2607 | -0.28936 | -0.94935 | 10.0525 | 32.9805 | 99999 | 2813 | 2813
|  | 2814 | 2.814 | 0 | -0.23204 | 15.2 | -180 | 15.7688 | -3.5392 | -30 | -3.5361 | -2.9699 | -30 | -0.73833 | -0.004525 | -620.6963 | -29.3122 | 1 | 0 | -82.151 | -3.8796 | -0.96989 | -6.2599 | -0.29562 | -0.96989 | 10.0522 | 32.9795 | 99999 | 2814 | 2814
|  | 2815 | 2.815 | 0 | -0.22486 | 15.2 | -180 | 15.7688 | -3.426 | -30 | -3.4193 | -2.8444 | -30 | -0.73823 | -0.0046229 | -620.614 | -29.9328 | 1 | 0 | -82.1401 | -3.9617 | -0.99042 | -6.2591 | -0.30188 | -0.99042 | 10.0519 | 32.9785 | 99999 | 2815 | 2815
|  | 2816 | 2.816 | 0 | -0.21791 | 15.2 | -180 | 15.7688 | -3.3163 | -30 | -3.3061 | -2.7224 | -30 | -0.73814 | -0.0047208 | -620.5317 | -30.5534 | 1 | 0 | -82.1292 | -4.0438 | -1.011 | -6.2582 | -0.30814 | -1.011 | 10.0516 | 32.9775 | 99999 | 2816 | 2816
|  | 2817 | 2.817 | 0 | -0.21117 | 15.2 | -180 | 15.7688 | -3.21 | -30 | -3.1965 | -2.6038 | -30 | -0.73804 | -0.0048186 | -620.4495 | -31.1739 | 1 | 0 | -82.1183 | -4.126 | -1.0315 | -6.2574 | -0.3144 | -1.0315 | 10.0512 | 32.9765 | 99999 | 2817 | 2817
|  | 2818 | 2.818 | 0 | -0.20464 | 15.2 | -180 | 15.7688 | -3.107 | -30 | -3.0902 | -2.4885 | -30 | -0.73794 | -0.0049165 | -620.3672 | -31.7943 | 1 | 0 | -82.1074 | -4.2081 | -1.052 | -6.2566 | -0.32065 | -1.052 | 10.0509 | 32.9755 | 99999 | 2818 | 2818
|  | 2819 | 2.819 | 0 | -0.19831 | 15.2 | -180 | 15.7688 | -3.0072 | -30 | -2.9872 | -2.3764 | -30 | -0.73784 | -0.0050143 | -620.2849 | -32.4146 | 1 | 0 | -82.0965 | -4.2902 | -1.0725 | -6.2558 | -0.32691 | -1.0725 | 10.0506 | 32.9744 | 99999 | 2819 | 2819
|  | 2820 | 2.82 | 0 | -0.19218 | 15.2 | -180 | 15.7688 | -2.9105 | -30 | -2.8874 | -2.2673 | -30 | -0.73774 | -0.0051122 | -620.2027 | -33.0349 | 1 | 0 | -82.0857 | -4.3723 | -1.0931 | -6.2549 | -0.33317 | -1.0931 | 10.0503 | 32.9733 | 99999 | 2820 | 2820
|  | 2821 | 2.821 | 0 | -0.18623 | 15.2 | -180 | 15.7688 | -2.8168 | -30 | -2.7907 | -2.1613 | -30 | -0.73765 | -0.00521 | -620.1205 | -33.655 | 1 | 0 | -82.0748 | -4.4543 | -1.1136 | -6.2541 | -0.33942 | -1.1136 | 10.0499 | 32.9722 | 99999 | 2821 | 2821
|  | 2822 | 2.822 | 0 | -0.18047 | 15.2 | -180 | 15.7688 | -2.726 | -30 | -2.6969 | -2.0581 | -30 | -0.73755 | -0.0053078 | -620.0382 | -34.2751 | 1 | 0 | -82.0639 | -4.5364 | -1.1341 | -6.2533 | -0.34567 | -1.1341 | 10.0496 | 32.971 | 99999 | 2822 | 2822
|  | 2823 | 2.823 | 0 | -0.17489 | 15.2 | -180 | 15.7688 | -2.6379 | -30 | -2.6061 | -1.9578 | -30 | -0.73745 | -0.0054056 | -619.956 | -34.8951 | 1 | 0 | -82.053 | -4.6185 | -1.1546 | -6.2524 | -0.35193 | -1.1546 | 10.0492 | 32.9699 | 99999 | 2823 | 2823
|  | 2824 | 2.824 | 0 | -0.16948 | 15.2 | -180 | 15.7688 | -2.5526 | -30 | -2.5181 | -1.8602 | -30 | -0.73735 | -0.0055034 | -619.8738 | -35.515 | 1 | 0 | -82.0421 | -4.7005 | -1.1751 | -6.2516 | -0.35818 | -1.1751 | 10.0489 | 32.9687 | 99999 | 2824 | 2824
|  | 2825 | 2.825 | 0 | -0.16424 | 15.2 | -180 | 15.7688 | -2.47 | -30 | -2.4328 | -1.7653 | -30 | -0.73726 | -0.0056011 | -619.7916 | -36.1349 | 1 | 0 | -82.0312 | -4.7826 | -1.1956 | -6.2508 | -0.36443 | -1.1956 | 10.0485 | 32.9675 | 99999 | 2825 | 2825
|  | 2826 | 2.826 | 0 | -0.15916 | 15.2 | -180 | 15.7688 | -2.3899 | -30 | -2.3501 | -1.6729 | -30 | -0.73716 | -0.0056989 | -619.7094 | -36.7546 | 1 | 0 | -82.0204 | -4.8646 | -1.2161 | -6.25 | -0.37068 | -1.2161 | 10.0481 | 32.9663 | 99999 | 2826 | 2826
|  | 2827 | 2.827 | 0 | -0.15423 | 15.2 | -180 | 15.7688 | -2.3122 | -30 | -2.27 | -1.5829 | -30 | -0.73706 | -0.0057966 | -619.6273 | -37.3743 | 1 | 0 | -82.0095 | -4.9466 | -1.2366 | -6.2491 | -0.37693 | -1.2366 | 10.0478 | 32.9651 | 99999 | 2827 | 2827
|  | 2828 | 2.828 | 0 | -0.14946 | 15.2 | -180 | 15.7688 | -2.237 | -30 | -2.1924 | -1.4954 | -30 | -0.73696 | -0.0058944 | -619.5451 | -37.9939 | 1 | 0 | -81.9986 | -5.0286 | -1.2572 | -6.2483 | -0.38318 | -1.2572 | 10.0474 | 32.9638 | 99999 | 2828 | 2828
|  | 2829 | 2.829 | 0 | -0.14484 | 15.2 | -180 | 15.7688 | -2.1641 | -30 | -2.1172 | -1.4102 | -30 | -0.73687 | -0.0059921 | -619.463 | -38.6134 | 1 | 0 | -81.9877 | -5.1106 | -1.2776 | -6.2475 | -0.38943 | -1.2776 | 10.047 | 32.9625 | 99999 | 2829 | 2829
|  | 2830 | 2.83 | 0 | -0.14036 | 15.2 | -180 | 15.7688 | -2.0935 | -30 | -2.0443 | -1.3273 | -30 | -0.73677 | -0.0060898 | -619.3808 | -39.2328 | 1 | 0 | -81.9769 | -5.1926 | -1.2981 | -6.2466 | -0.39567 | -1.2981 | 10.0466 | 32.9612 | 99999 | 2830 | 2830
|  | 2831 | 2.831 | 0 | -0.13602 | 15.2 | -180 | 15.7688 | -2.025 | -30 | -1.9736 | -1.2465 | -30 | -0.73667 | -0.0061875 | -619.2987 | -39.8521 | 1 | 0 | -81.966 | -5.2745 | -1.3186 | -6.2458 | -0.40192 | -1.3186 | 10.0462 | 32.9599 | 99999 | 2831 | 2831
|  | 2832 | 2.832 | 0 | -0.13181 | 15.2 | -180 | 15.7688 | -1.9587 | -30 | -1.9052 | -1.1679 | -30 | -0.73657 | -0.0062852 | -619.2166 | -40.4714 | 1 | 0 | -81.9551 | -5.3565 | -1.3391 | -6.245 | -0.40817 | -1.3391 | 10.0458 | 32.9586 | 99999 | 2832 | 2832
|  | 2833 | 2.833 | 0 | -0.12774 | 15.2 | -180 | 15.7688 | -1.8944 | -30 | -1.8388 | -1.0913 | -30 | -0.73647 | -0.0063828 | -619.1345 | -41.0906 | 1 | 0 | -81.9443 | -5.4385 | -1.3596 | -6.2442 | -0.41441 | -1.3596 | 10.0454 | 32.9572 | 99999 | 2833 | 2833
|  | 2834 | 2.834 | 0 | -0.12379 | 15.2 | -180 | 15.7688 | -1.8321 | -30 | -1.7745 | -1.0167 | -30 | -0.73638 | -0.0064805 | -619.0524 | -41.7097 | 1 | 0 | -81.9334 | -5.5204 | -1.3801 | -6.2433 | -0.42065 | -1.3801 | 10.0449 | 32.9558 | 99999 | 2834 | 2834
|  | 2835 | 2.835 | 0 | -0.11996 | 15.2 | -180 | 15.7688 | -1.7717 | -30 | -1.7122 | -0.94408 | -30 | -0.73628 | -0.0065781 | -618.9703 | -42.3287 | 1 | 0 | -81.9225 | -5.6023 | -1.4006 | -6.2425 | -0.4269 | -1.4006 | 10.0445 | 32.9544 | 99999 | 2835 | 2835
|  | 2836 | 2.836 | 0 | -0.11625 | 15.2 | -180 | 15.7688 | -1.7132 | -30 | -1.6519 | -0.87329 | -30 | -0.73618 | -0.0066757 | -618.8882 | -42.9476 | 1 | 0 | -81.9117 | -5.6842 | -1.4211 | -6.2417 | -0.43314 | -1.4211 | 10.0441 | 32.953 | 99999 | 2836 | 2836
|  | 2837 | 2.837 | 0 | -0.11265 | 15.2 | -180 | 15.7688 | -1.6565 | -30 | -1.5933 | -0.80431 | -30 | -0.73608 | -0.0067734 | -618.8062 | -43.5664 | 1 | 0 | -81.9008 | -5.7661 | -1.4415 | -6.2408 | -0.43938 | -1.4415 | 10.0436 | 32.9516 | 99999 | 2837 | 2837
|  | 2838 | 2.838 | 0 | -0.10917 | 15.2 | -180 | 15.7688 | -1.6016 | -30 | -1.5367 | -0.73709 | -30 | -0.73599 | -0.006871 | -618.7241 | -44.1852 | 1 | 0 | -81.89 | -5.848 | -1.462 | -6.24 | -0.44562 | -1.462 | 10.0432 | 32.9501 | 99999 | 2838 | 2838
|  | 2839 | 2.839 | 0 | -0.10579 | 15.2 | -180 | 15.7688 | -1.5483 | -30 | -1.4817 | -0.67157 | -30 | -0.73589 | -0.0069685 | -618.6421 | -44.8039 | 1 | 0 | -81.8791 | -5.9299 | -1.4825 | -6.2392 | -0.45186 | -1.4825 | 10.0427 | 32.9486 | 99999 | 2839 | 2839
|  | 2840 | 2.84 | 0 | -0.10252 | 15.2 | -180 | 15.7688 | -1.4967 | -30 | -1.4285 | -0.6077 | -30 | -0.73579 | -0.0070661 | -618.5601 | -45.4225 | 1 | 0 | -81.8682 | -6.0118 | -1.503 | -6.2384 | -0.4581 | -1.503 | 10.0423 | 32.9471 | 99999 | 2840 | 2840
|  | 2841 | 2.841 | 0 | -0.099347 | 15.2 | -180 | 15.7688 | -1.4467 | -30 | -1.3769 | -0.54542 | -30 | -0.73569 | -0.0071637 | -618.4781 | -46.041 | 1 | 0 | -81.8574 | -6.0937 | -1.5234 | -6.2375 | -0.46434 | -1.5234 | 10.0418 | 32.9456 | 99999 | 2841 | 2841
|  | 2842 | 2.842 | 0 | -0.096274 | 15.2 | -180 | 15.7688 | -1.3983 | -30 | -1.3269 | -0.48469 | -30 | -0.7356 | -0.0072612 | -618.396 | -46.6595 | 1 | 0 | -81.8465 | -6.1755 | -1.5439 | -6.2367 | -0.47057 | -1.5439 | 10.0413 | 32.9441 | 99999 | 2842 | 2842
|  | 2843 | 2.843 | 0 | -0.093296 | 15.2 | -180 | 15.7688 | -1.3513 | -30 | -1.2784 | -0.42547 | -30 | -0.7355 | -0.0073588 | -618.3141 | -47.2778 | 1 | 0 | -81.8357 | -6.2574 | -1.5643 | -6.2359 | -0.47681 | -1.5643 | 10.0409 | 32.9425 | 99999 | 2843 | 2843
|  | 2844 | 2.844 | 0 | -0.090411 | 15.2 | -180 | 15.7688 | -1.3058 | -30 | -1.2315 | -0.36769 | -30 | -0.7354 | -0.0074563 | -618.2321 | -47.8961 | 1 | 0 | -81.8248 | -6.3392 | -1.5848 | -6.2351 | -0.48305 | -1.5848 | 10.0404 | 32.9409 | 99999 | 2844 | 2844
|  | 2845 | 2.845 | 0 | -0.087614 | 15.2 | -180 | 15.7688 | -1.2617 | -30 | -1.186 | -0.31133 | -30 | -0.7353 | -0.0075538 | -618.1501 | -48.5143 | 1 | 0 | -81.814 | -6.421 | -1.6053 | -6.2342 | -0.48928 | -1.6053 | 10.0399 | 32.9393 | 99999 | 2845 | 2845
|  | 2846 | 2.846 | 0 | -0.084904 | 15.2 | -180 | 15.7688 | -1.219 | -30 | -1.1419 | -0.25633 | -30 | -0.73521 | -0.0076513 | -618.0681 | -49.1324 | 1 | 0 | -81.8031 | -6.5028 | -1.6257 | -6.2334 | -0.49551 | -1.6257 | 10.0394 | 32.9377 | 99999 | 2846 | 2846
|  | 2847 | 2.847 | 0 | -0.082278 | 15.2 | -180 | 15.7688 | -1.1776 | -30 | -1.0991 | -0.20265 | -30 | -0.73511 | -0.0077488 | -617.9862 | -49.7504 | 1 | 0 | -81.7923 | -6.5846 | -1.6462 | -6.2326 | -0.50175 | -1.6462 | 10.0389 | 32.936 | 99999 | 2847 | 2847
|  | 2848 | 2.848 | 0 | -0.079733 | 15.2 | -180 | 15.7688 | -1.1374 | -30 | -1.0577 | -0.15026 | -30 | -0.73501 | -0.0078462 | -617.9042 | -50.3684 | 1 | 0 | -81.7814 | -6.6664 | -1.6666 | -6.2317 | -0.50798 | -1.6666 | 10.0384 | 32.9344 | 99999 | 2848 | 2848
|  | 2849 | 2.849 | 0 | -0.077267 | 15.2 | -180 | 15.7688 | -1.0986 | -30 | -1.0176 | -0.09911 | -30 | -0.73491 | -0.0079437 | -617.8223 | -50.9862 | 1 | 0 | -81.7706 | -6.7482 | -1.687 | -6.2309 | -0.51421 | -1.687 | 10.0379 | 32.9327 | 99999 | 2849 | 2849
|  | 2850 | 2.85 | 0 | -0.074877 | 15.2 | -180 | 15.7688 | -1.0609 | -30 | -0.97869 | -0.049165 | -30 | -0.73482 | -0.0080411 | -617.7404 | -51.604 | 1 | 0 | -81.7598 | -6.8299 | -1.7075 | -6.2301 | -0.52044 | -1.7075 | 10.0374 | 32.931 | 99999 | 2850 | 2850
|  | 2851 | 2.851 | 0 | -0.072561 | 15.2 | -180 | 15.7688 | -1.0243 | -30 | -0.94101 | -0.00038632 | -30 | -0.73472 | -0.0081386 | -617.6585 | -52.2217 | 1 | 0 | -81.7489 | -6.9117 | -1.7279 | -6.2293 | -0.52667 | -1.7279 | 10.0368 | 32.9292 | 99999 | 2851 | 2851
|  | 2852 | 2.852 | 0 | -0.070317 | 15.2 | -179.7164 | 15.7688 | -0.98896 | -29.9527 | -0.90449 | 0.047261 | -29.9527 | -0.73345 | -0.008236 | -616.5928 | -52.8388 | 1 | 0 | -81.6079 | -6.9934 | -1.7483 | -6.2185 | -0.5329 | -1.7483 | 10.0363 | 32.9275 | 99999 | 2852 | 2852
|  | 2853 | 2.853 | 0 | -0.068142 | 15.1957 | -179.1526 | 15.7637 | -0.9545 | -29.8588 | -0.86929 | 0.093964 | -29.8588 | -0.73103 | -0.0083333 | -614.5549 | -53.4544 | 1 | 0 | -81.3382 | -7.0748 | -1.7687 | -6.198 | -0.5391 | -1.7687 | 10.0358 | 32.9257 | 99999 | 2853 | 2853
|  | 2854 | 2.854 | 0 | -0.066035 | 15.1873 | -178.3144 | 15.7534 | -0.92098 | -29.7191 | -0.83521 | 0.1397 | -29.7191 | -0.72747 | -0.0084304 | -611.5651 | -54.0675 | 1 | 0 | -80.9424 | -7.156 | -1.789 | -6.1678 | -0.54529 | -1.789 | 10.0352 | 32.9239 | 99999 | 2854 | 2854
|  | 2855 | 2.855 | 0 | -0.063992 | 15.1747 | -177.2077 | 15.7382 | -0.88838 | -29.5346 | -0.80224 | 0.18446 | -29.5346 | -0.72281 | -0.0085271 | -607.644 | -54.6771 | 1 | 0 | -80.4235 | -7.2367 | -1.8092 | -6.1283 | -0.55143 | -1.8092 | 10.0347 | 32.9221 | 99999 | 2855 | 2855
|  | 2856 | 2.856 | 0 | -0.062013 | 15.1581 | -175.8384 | 15.7181 | -0.85672 | -29.3064 | -0.77038 | 0.22822 | -29.3064 | -0.71706 | -0.0086232 | -602.8125 | -55.2823 | 1 | 0 | -79.784 | -7.3168 | -1.8292 | -6.0795 | -0.55754 | -1.8292 | 10.0341 | 32.9203 | 99999 | 2856 | 2856
|  | 2857 | 2.857 | 0 | -0.060095 | 15.1376 | -174.2126 | 15.6933 | -0.82599 | -29.0354 | -0.73964 | 0.27096 | -29.0354 | -0.71025 | -0.0087187 | -597.0918 | -55.8822 | 1 | 0 | -79.0269 | -7.3962 | -1.849 | -6.0218 | -0.56359 | -1.849 | 10.0335 | 32.9184 | 99999 | 2857 | 2857
|  | 2858 | 2.858 | 0 | -0.058236 | 15.1132 | -172.3366 | 15.6637 | -0.79619 | -28.7228 | -0.70999 | 0.31267 | -28.7228 | -0.70242 | -0.0088133 | -590.5036 | -56.476 | 1 | 0 | -78.1549 | -7.4748 | -1.8687 | -5.9554 | -0.56958 | -1.8687 | 10.033 | 32.9166 | 99999 | 2858 | 2858
|  | 2859 | 2.859 | 0 | -0.056435 | 15.085 | -170.2166 | 15.6297 | -0.7673 | -28.3694 | -0.68143 | 0.35334 | -28.3694 | -0.69357 | -0.008907 | -583.0695 | -57.0628 | 1 | 0 | -77.171 | -7.5524 | -1.8881 | -5.8804 | -0.5755 | -1.8881 | 10.0324 | 32.9147 | 99999 | 2859 | 2859
|  | 2860 | 2.86 | 0 | -0.054689 | 15.0532 | -167.8589 | 15.5912 | -0.73932 | -27.9765 | -0.65395 | 0.39296 | -27.9765 | -0.68375 | -0.0089995 | -574.8117 | -57.6418 | 1 | 0 | -76.078 | -7.6291 | -1.9073 | -5.7971 | -0.58133 | -1.9073 | 10.0318 | 32.9128 | 99999 | 2860 | 2860
|  | 2861 | 2.861 | 0 | -0.052998 | 15.0179 | -165.2698 | 15.5483 | -0.71225 | -27.545 | -0.62755 | 0.43152 | -27.545 | -0.67297 | -0.0090908 | -565.7522 | -58.2121 | 1 | 0 | -74.879 | -7.7045 | -1.9261 | -5.7058 | -0.58709 | -1.9261 | 10.0312 | 32.9109 | 99999 | 2861 | 2861
|  | 2862 | 2.862 | 0 | -0.051358 | 14.979 | -162.4557 | 15.5013 | -0.68607 | -27.0759 | -0.6022 | 0.46901 | -27.0759 | -0.66127 | -0.0091807 | -555.9133 | -58.7729 | 1 | 0 | -73.5768 | -7.7788 | -1.9447 | -5.6065 | -0.59274 | -1.9447 | 10.0306 | 32.9089 | 99999 | 2862 | 2862
|  | 2863 | 2.863 | 0 | -0.04977 | 14.9368 | -159.4231 | 15.4502 | -0.66078 | -26.5705 | -0.5779 | 0.50543 | -26.5705 | -0.64867 | -0.0092692 | -545.3175 | -59.3235 | 1 | 0 | -72.1744 | -7.8516 | -1.9629 | -5.4997 | -0.59829 | -1.9629 | 10.03 | 32.9069 | 99999 | 2863 | 2863
|  | 2864 | 2.864 | 0 | -0.048231 | 14.8913 | -156.1784 | 15.3951 | -0.63636 | -26.0297 | -0.55462 | 0.54078 | -26.0297 | -0.63519 | -0.009356 | -533.9873 | -59.8632 | 1 | 0 | -70.6748 | -7.9231 | -1.9808 | -5.3854 | -0.60374 | -1.9808 | 10.0294 | 32.905 | 99999 | 2864 | 2864
|  | 2865 | 2.865 | 0 | -0.046739 | 14.8427 | -152.7281 | 15.3362 | -0.6128 | -25.4547 | -0.53236 | 0.57505 | -25.4547 | -0.62087 | -0.0094411 | -521.9452 | -60.3911 | 1 | 0 | -69.081 | -7.9929 | -1.9982 | -5.264 | -0.60906 | -1.9982 | 10.0288 | 32.903 | 99999 | 2865 | 2865
|  | 2866 | 2.866 | 0 | -0.045293 | 14.7909 | -149.0787 | 15.2736 | -0.59009 | -24.8465 | -0.5111 | 0.60823 | -24.8465 | -0.60572 | -0.0095244 | -509.2138 | -60.9067 | 1 | 0 | -67.3959 | -8.0612 | -2.0153 | -5.1356 | -0.61426 | -2.0153 | 10.0282 | 32.901 | 99999 | 2866 | 2866
|  | 2867 | 2.867 | 0 | -0.043892 | 14.7362 | -145.2367 | 15.2073 | -0.56821 | -24.2061 | -0.49082 | 0.64034 | -24.2061 | -0.58978 | -0.0096057 | -495.8156 | -61.4092 | 1 | 0 | -65.6227 | -8.1277 | -2.0319 | -5.0004 | -0.61933 | -2.0319 | 10.0276 | 32.8989 | 99999 | 2867 | 2867
|  | 2868 | 2.868 | 0 | -0.042535 | 14.6786 | -141.2085 | 15.1375 | -0.54716 | -23.5347 | -0.4715 | 0.67137 | -23.5347 | -0.57308 | -0.009685 | -481.7734 | -61.898 | 1 | 0 | -63.7641 | -8.1924 | -2.0481 | -4.8588 | -0.62426 | -2.0481 | 10.027 | 32.8969 | 99999 | 2868 | 2868
|  | 2869 | 2.869 | 0 | -0.041219 | 14.6181 | -137.0006 | 15.0644 | -0.52691 | -22.8334 | -0.45313 | 0.70131 | -22.8334 | -0.55564 | -0.0097621 | -467.1096 | -62.3724 | 1 | 0 | -61.8233 | -8.2552 | -2.0638 | -4.7109 | -0.62904 | -2.0638 | 10.0263 | 32.8948 | 99999 | 2869 | 2869
|  | 2870 | 2.87 | 0 | -0.039944 | 14.555 | -132.6195 | 14.988 | -0.50745 | -22.1033 | -0.43568 | 0.73018 | -22.1033 | -0.53748 | -0.0098369 | -451.8467 | -62.8319 | 1 | 0 | -59.8032 | -8.316 | -2.079 | -4.557 | -0.63368 | -2.079 | 10.0257 | 32.8927 | 99999 | 2870 | 2870
|  | 2871 | 2.871 | 0 | -0.038709 | 14.4893 | -128.0716 | 14.9084 | -0.48877 | -21.3453 | -0.41914 | 0.75798 | -21.3453 | -0.51864 | -0.0099094 | -436.0071 | -63.2759 | 1 | 0 | -57.7068 | -8.3747 | -2.0937 | -4.3973 | -0.63816 | -2.0937 | 10.0251 | 32.8906 | 99999 | 2871 | 2871
|  | 2872 | 2.872 | 0 | -0.037511 | 14.4211 | -123.3634 | 14.8258 | -0.47086 | -20.5606 | -0.40349 | 0.78471 | -20.5606 | -0.49914 | -0.0099794 | -419.6132 | -63.7037 | 1 | 0 | -55.537 | -8.4314 | -2.1078 | -4.2319 | -0.64247 | -2.1078 | 10.0244 | 32.8885 | 99999 | 2872 | 2872
|  | 2873 | 2.873 | 0 | -0.036351 | 14.3505 | -118.5011 | 14.7403 | -0.45368 | -19.7502 | -0.38871 | 0.81037 | -19.7502 | -0.47901 | -0.010047 | -402.6873 | -64.1148 | 1 | 0 | -53.2968 | -8.4858 | -2.1214 | -4.0612 | -0.64662 | -2.1214 | 10.0238 | 32.8864 | 99999 | 2873 | 2873
|  | 2874 | 2.874 | 0 | -0.035227 | 14.2775 | -113.4913 | 14.652 | -0.43723 | -18.9152 | -0.37477 | 0.83498 | -18.9152 | -0.45827 | -0.010112 | -385.2513 | -64.5088 | 1 | 0 | -50.9891 | -8.5379 | -2.1345 | -3.8854 | -0.65059 | -2.1345 | 10.0231 | 32.8843 | 99999 | 2874 | 2874
|  | 2875 | 2.875 | 0 | -0.034137 | 14.2024 | -108.3401 | 14.561 | -0.4215 | -18.0567 | -0.36166 | 0.85853 | -18.0567 | -0.43694 | -0.010174 | -367.3274 | -64.8851 | 1 | 0 | -48.6169 | -8.5877 | -2.1469 | -3.7046 | -0.65439 | -2.1469 | 10.0225 | 32.8821 | 99999 | 2875 | 2875
|  | 2876 | 2.876 | 0 | -0.033081 | 14.1251 | -103.0539 | 14.4675 | -0.40646 | -17.1757 | -0.34936 | 0.88103 | -17.1757 | -0.41507 | -0.010233 | -348.9373 | -65.2432 | 1 | 0 | -46.1829 | -8.6351 | -2.1588 | -3.5191 | -0.658 | -2.1588 | 10.0218 | 32.88 | 99999 | 2876 | 2876
|  | 2877 | 2.877 | 0 | -0.032058 | 14.0458 | -97.6389 | 14.3715 | -0.3921 | -16.2732 | -0.33784 | 0.9025 | -16.2732 | -0.39266 | -0.01029 | -330.1028 | -65.5827 | 1 | 0 | -43.6901 | -8.6801 | -2.17 | -3.3292 | -0.66142 | -2.17 | 10.0212 | 32.8778 | 99999 | 2877 | 2877
|  | 2878 | 2.878 | 0 | -0.031067 | 13.9646 | -92.1013 | 14.2731 | -0.3784 | -15.3502 | -0.32708 | 0.92294 | -15.3502 | -0.36976 | -0.010343 | -310.8453 | -65.9032 | 1 | 0 | -41.1413 | -8.7225 | -2.1806 | -3.135 | -0.66465 | -2.1806 | 10.0205 | 32.8756 | 99999 | 2878 | 2878
|  | 2879 | 2.879 | 0 | -0.030106 | 13.8815 | -86.4472 | 14.1726 | -0.36535 | -14.4079 | -0.31707 | 0.94235 | -14.4079 | -0.34637 | -0.010394 | -291.1862 | -66.2042 | 1 | 0 | -38.5393 | -8.7623 | -2.1906 | -2.9367 | -0.66769 | -2.1906 | 10.0198 | 32.8734 | 99999 | 2879 | 2879
|  | 2880 | 2.88 | 0 | -0.029175 | 13.7967 | -80.6827 | 14.0699 | -0.35292 | -13.4471 | -0.30778 | 0.96075 | -13.4471 | -0.32253 | -0.010441 | -271.1466 | -66.4854 | 1 | 0 | -35.8871 | -8.7995 | -2.1999 | -2.7346 | -0.67052 | -2.1999 | 10.0191 | 32.8712 | 99999 | 2880 | 2880
|  | 2881 | 2.881 | 0 | -0.028272 | 13.7102 | -74.8138 | 13.9652 | -0.3411 | -12.469 | -0.29919 | 0.97815 | -12.469 | -0.29827 | -0.010486 | -250.7476 | -66.7463 | 1 | 0 | -33.1872 | -8.8341 | -2.2085 | -2.5289 | -0.67316 | -2.2085 | 10.0185 | 32.869 | 99999 | 2881 | 2881
|  | 2882 | 2.882 | 0 | -0.027398 | 13.6222 | -68.8465 | 13.8586 | -0.32988 | -11.4744 | -0.29128 | 0.99455 | -11.4744 | -0.2736 | -0.010527 | -230.0097 | -66.9867 | 1 | 0 | -30.4425 | -8.8659 | -2.2165 | -2.3197 | -0.67558 | -2.2165 | 10.0178 | 32.8668 | 99999 | 2882 | 2882
|  | 2883 | 2.883 | 0 | -0.02655 | 13.5327 | -62.7867 | 13.7503 | -0.31923 | -10.4645 | -0.28403 | 1.01 | -10.4645 | -0.24856 | -0.010565 | -208.9537 | -67.2062 | 1 | 0 | -27.6556 | -8.8949 | -2.2237 | -2.1074 | -0.67779 | -2.2237 | 10.0171 | 32.8646 | 99999 | 2883 | 2883
|  | 2884 | 2.884 | 0 | -0.025729 | 13.4418 | -56.6402 | 13.6402 | -0.30914 | -9.44 | -0.27742 | 1.0244 | -9.44 | -0.22315 | -0.010599 | -187.5998 | -67.4045 | 1 | 0 | -24.8294 | -8.9212 | -2.2303 | -1.892 | -0.67979 | -2.2303 | 10.0164 | 32.8623 | 99999 | 2884 | 2884
|  | 2885 | 2.885 | 0 | -0.024933 | 13.3496 | -50.4129 | 13.5286 | -0.2996 | -8.4022 | -0.27143 | 1.0379 | -8.4022 | -0.19742 | -0.01063 | -165.9681 | -67.5812 | 1 | 0 | -21.9664 | -8.9446 | -2.2361 | -1.6738 | -0.68158 | -2.2361 | 10.0158 | 32.8601 | 99999 | 2885 | 2885
|  | 2886 | 2.886 | 0 | -0.024162 | 13.2562 | -44.1104 | 13.4155 | -0.29058 | -7.3517 | -0.26603 | 1.0504 | -7.3517 | -0.17138 | -0.010658 | -144.0785 | -67.7363 | 1 | 0 | -19.0692 | -8.9651 | -2.2413 | -1.4531 | -0.68314 | -2.2413 | 10.0151 | 32.8579 | 99999 | 2886 | 2886
|  | 2887 | 2.887 | 0 | -0.023415 | 13.1617 | -37.7384 | 13.3011 | -0.28207 | -6.2897 | -0.2612 | 1.062 | -6.2897 | -0.14506 | -0.010683 | -121.9506 | -67.8693 | 1 | 0 | -16.1405 | -8.9827 | -2.2457 | -1.2299 | -0.68448 | -2.2457 | 10.0144 | 32.8556 | 99999 | 2887 | 2887
|  | 2888 | 2.888 | 0 | -0.022691 | 13.0661 | -31.3025 | 13.1853 | -0.27405 | -5.2171 | -0.25694 | 1.0727 | -5.2171 | -0.11848 | -0.010704 | -99.6038 | -67.9801 | 1 | 0 | -13.1829 | -8.9974 | -2.2493 | -1.0045 | -0.6856 | -2.2493 | 10.0137 | 32.8534 | 99999 | 2888 | 2888
|  | 2889 | 2.889 | 0 | -0.021989 | 12.9695 | -24.8081 | 13.0685 | -0.26651 | -4.1347 | -0.25321 | 1.0824 | -4.1347 | -0.091661 | -0.010721 | -77.0573 | -68.0684 | 1 | 0 | -10.1988 | -9.0091 | -2.2523 | -0.77715 | -0.68649 | -2.2523 | 10.013 | 32.8511 | 99999 | 2889 | 2889
|  | 2890 | 2.89 | 0 | -0.021309 | 12.8721 | -18.2608 | 12.9505 | -0.25944 | -3.0435 | -0.25 | 1.0912 | -3.0435 | -0.064627 | -0.010735 | -54.3299 | -68.1341 | 1 | 0 | -7.1907 | -9.0177 | -2.2544 | -0.54793 | -0.68715 | -2.2544 | 10.0123 | 32.8489 | 99999 | 2890 | 2890
|  | 2891 | 2.891 | 0 | -0.02065 | 12.7739 | -11.6658 | 12.8316 | -0.25281 | -1.9443 | -0.24728 | 1.0992 | -1.9443 | -0.037399 | -0.010746 | -31.4404 | -68.177 | 1 | 0 | -4.1612 | -9.0234 | -2.2559 | -0.31709 | -0.68758 | -2.2559 | 10.0116 | 32.8466 | 99999 | 2891 | 2891
|  | 2892 | 2.892 | 0 | -0.020011 | 12.675 | -5.0286 | 12.7119 | -0.24661 | -0.8381 | -0.24504 | 1.1062 | -0.8381 | -0.010001 | -0.010752 | -8.4072 | -68.1969 | 1 | 0 | -1.1127 | -9.0261 | -2.2565 | -0.084789 | -0.68779 | -2.2565 | 10.011 | 32.8444 | 99999 | 2892 | 2892
|  | 2893 | 2.893 | 0 | -0.019392 | 12.5754 | 1.6458 | 12.5913 | -0.24082 | 0.27429 | -0.24326 | 1.1124 | 0.27429 | 0.017547 | -0.010755 | 14.7517 | -68.1937 | 1 | 0 | 1.9524 | -9.0256 | -2.2564 | 0.14878 | -0.68775 | -2.2564 | 10.0103 | 32.8421 | 99999 | 2893 | 2893
|  | 2894 | 2.894 | 0 | -0.018792 | 12.4753 | 8.352 | 12.4701 | -0.23544 | 1.392 | -0.24192 | 1.1177 | 1.392 | 0.045224 | -0.010755 | 38.0183 | -68.1673 | 1 | 0 | 5.0318 | -9.0221 | -2.2555 | 0.38343 | -0.68749 | -2.2555 | 10.0096 | 32.8398 | 99999 | 2894 | 2894
|  | 2895 | 2.895 | 0 | -0.018211 | 12.3747 | 15.0852 | 12.3483 | -0.23044 | 2.5142 | -0.241 | 1.1222 | 2.5142 | 0.073007 | -0.010751 | 61.3751 | -68.1176 | 1 | 0 | 8.1232 | -9.0156 | -2.2539 | 0.61899 | -0.68699 | -2.2539 | 10.0089 | 32.8376 | 99999 | 2895 | 2895
|  | 2896 | 2.896 | 0 | -0.017648 | 12.2737 | 21.8402 | 12.2261 | -0.22581 | 3.64 | -0.24048 | 1.1258 | 3.64 | 0.10088 | -0.010743 | 84.8046 | -68.0446 | 1 | 0 | 11.2241 | -9.0059 | -2.2515 | 0.85528 | -0.68625 | -2.2515 | 10.0082 | 32.8353 | 99999 | 2896 | 2896
|  | 2897 | 2.897 | 0 | -0.017102 | 12.1724 | 28.6121 | 12.1034 | -0.22153 | 4.7687 | -0.24035 | 1.1287 | 4.7687 | 0.12881 | -0.010731 | 108.2897 | -67.948 | 1 | 0 | 14.3325 | -8.9931 | -2.2483 | 1.0921 | -0.68528 | -2.2483 | 10.0075 | 32.8331 | 99999 | 2897 | 2897
|  | 2898 | 2.898 | 0 | -0.016573 | 12.0708 | 35.3961 | 11.9804 | -0.2176 | 5.8994 | -0.24058 | 1.1307 | 5.8994 | 0.1568 | -0.010716 | 131.8137 | -67.828 | 1 | 0 | 17.4459 | -8.9772 | -2.2443 | 1.3294 | -0.68406 | -2.2443 | 10.0068 | 32.8308 | 99999 | 2898 | 2898
|  | 2899 | 2.899 | 0 | -0.01606 | 11.9691 | 42.1874 | 11.8572 | -0.214 | 7.0312 | -0.24117 | 1.1319 | 7.0312 | 0.1848 | -0.010697 | 155.36 | -67.6844 | 1 | 0 | 20.5624 | -8.9582 | -2.2396 | 1.5669 | -0.68262 | -2.2396 | 10.0062 | 32.8286 | 99999 | 2899 | 2899
|  | 2900 | 2.9 | 0 | -0.015563 | 11.8672 | 48.9814 | 11.7339 | -0.21071 | 8.1636 | -0.24209 | 1.1323 | 8.1636 | 0.21282 | -0.010675 | 178.9123 | -67.5172 | 1 | 0 | 23.6796 | -8.9361 | -2.234 | 1.8044 | -0.68093 | -2.234 | 10.0055 | 32.8264 | 99999 | 2900 | 2900
|  | 2901 | 2.901 | 0 | -0.015082 | 11.7653 | 55.7734 | 11.6105 | -0.20773 | 9.2956 | -0.24333 | 1.132 | 9.2956 | 0.24082 | -0.010648 | 202.4546 | -67.3265 | 1 | 0 | 26.7955 | -8.9109 | -2.2277 | 2.0418 | -0.67901 | -2.2277 | 10.0048 | 32.8241 | 99999 | 2901 | 2901
|  | 2902 | 2.902 | 0 | -0.014616 | 11.6634 | 57.2814 | 11.4871 | -0.20503 | 9.5469 | -0.24487 | 1.1309 | 9.5469 | 0.24702 | -0.010618 | 207.6613 | -67.1215 | 1 | 0 | 27.4846 | -8.8837 | -2.2209 | 2.0943 | -0.67694 | -2.2209 | 10.0041 | 32.8219 | 99999 | 2902 | 2902
|  | 2903 | 2.903 | 0 | -0.014164 | 11.6408 | 57.1566 | 11.4598 | -0.20045 | 9.5261 | -0.24317 | 1.1314 | 9.5261 | 0.24647 | -0.010586 | 207.2012 | -66.9141 | 1 | 0 | 27.4237 | -8.8563 | -2.2141 | 2.0897 | -0.67485 | -2.2141 | 10.0034 | 32.8197 | 99999 | 2903 | 2903
|  | 2904 | 2.904 | 0 | -0.013725 | 11.6427 | 57.1852 | 11.462 | -0.19538 | 9.5309 | -0.23851 | 1.1324 | 9.5309 | 0.24656 | -0.010553 | 207.2727 | -66.7068 | 1 | 0 | 27.4332 | -8.8288 | -2.2072 | 2.0904 | -0.67276 | -2.2072 | 10.0028 | 32.8175 | 99999 | 2904 | 2904
|  | 2905 | 2.905 | 0 | -0.013301 | 11.6422 | 57.2346 | 11.4615 | -0.19053 | 9.5391 | -0.23346 | 1.1331 | 9.5391 | 0.24673 | -0.01052 | 207.4167 | -66.4995 | 1 | 0 | 27.4522 | -8.8014 | -2.2004 | 2.0919 | -0.67067 | -2.2004 | 10.0021 | 32.8153 | 99999 | 2905 | 2905
|  | 2906 | 2.906 | 0 | -0.01289 | 11.6415 | 57.2717 | 11.4606 | -0.18583 | 9.5453 | -0.22864 | 1.1337 | 9.5453 | 0.24685 | -0.010488 | 207.5179 | -66.292 | 1 | 0 | 27.4656 | -8.7739 | -2.1935 | 2.0929 | -0.66857 | -2.1935 | 10.0014 | 32.8131 | 99999 | 2906 | 2906
|  | 2907 | 2.907 | 0 | -0.012491 | 11.6409 | 57.3007 | 11.4599 | -0.18128 | 9.5501 | -0.22397 | 1.1341 | 9.5501 | 0.24693 | -0.010455 | 207.591 | -66.0845 | 1 | 0 | 27.4753 | -8.7465 | -2.1866 | 2.0936 | -0.66648 | -2.1866 | 10.0008 | 32.8109 | 99999 | 2907 | 2907
|  | 2908 | 2.908 | 0 | -0.012105 | 11.6405 | 57.3225 | 11.4594 | -0.17687 | 9.5537 | -0.21944 | 1.1344 | 9.5537 | 0.24699 | -0.010422 | 207.6391 | -65.8768 | 1 | 0 | 27.4816 | -8.719 | -2.1797 | 2.0941 | -0.66439 | -2.1797 | 10.0001 | 32.8087 | 99999 | 2908 | 2908
|  | 2909 | 2.909 | 0 | -0.01173 | 11.6402 | 57.3372 | 11.459 | -0.17259 | 9.5562 | -0.21504 | 1.1346 | 9.5562 | 0.24702 | -0.01039 | 207.6626 | -65.6692 | 1 | 0 | 27.4848 | -8.6915 | -2.1729 | 2.0943 | -0.66229 | -2.1729 | 9.9994 | 32.8066 | 99999 | 2909 | 2909
|  | 2910 | 2.91 | 0 | -0.011367 | 11.6399 | 57.3451 | 11.4587 | -0.16844 | 9.5575 | -0.21077 | 1.1346 | 9.5575 | 0.24702 | -0.010357 | 207.6625 | -65.4615 | 1 | 0 | 27.4847 | -8.664 | -2.166 | 2.0943 | -0.6602 | -2.166 | 9.9988 | 32.8044 | 99999 | 2910 | 2910
|  | 2911 | 2.911 | 0 | -0.011016 | 11.6398 | 57.3464 | 11.4586 | -0.16441 | 9.5577 | -0.20662 | 1.1345 | 9.5577 | 0.24699 | -0.010324 | 207.6395 | -65.2539 | 1 | 0 | 27.4817 | -8.6365 | -2.1591 | 2.0941 | -0.6581 | -2.1591 | 9.9981 | 32.8022 | 99999 | 2911 | 2911
|  | 2912 | 2.912 | 0 | -0.010675 | 11.6398 | 57.3414 | 11.4586 | -0.16051 | 9.5569 | -0.2026 | 1.1343 | 9.5569 | 0.24694 | -0.010291 | 207.5945 | -65.0463 | 1 | 0 | 27.4757 | -8.6091 | -2.1523 | 2.0937 | -0.65601 | -2.1523 | 9.9975 | 32.8001 | 99999 | 2912 | 2912
|  | 2913 | 2.913 | 0 | -0.010345 | 11.6399 | 57.3302 | 11.4587 | -0.15672 | 9.555 | -0.19869 | 1.134 | 9.555 | 0.24686 | -0.010259 | 207.5282 | -64.8387 | 1 | 0 | 27.467 | -8.5816 | -2.1454 | 2.093 | -0.65392 | -2.1454 | 9.9968 | 32.7979 | 99999 | 2913 | 2913
|  | 2914 | 2.914 | 0 | -0.010025 | 11.64 | 57.3131 | 11.4589 | -0.15305 | 9.5522 | -0.1949 | 1.1335 | 9.5522 | 0.24676 | -0.010226 | 207.4414 | -64.6312 | 1 | 0 | 27.4555 | -8.5541 | -2.1385 | 2.0921 | -0.65182 | -2.1385 | 9.9962 | 32.7958 | 99999 | 2914 | 2914
|  | 2915 | 2.915 | 0 | -0.0097148 | 11.6403 | 57.2903 | 11.4592 | -0.14949 | 9.5484 | -0.19121 | 1.133 | 9.5484 | 0.24663 | -0.010193 | 207.3348 | -64.4238 | 1 | 0 | 27.4414 | -8.5267 | -2.1317 | 2.091 | -0.64973 | -2.1317 | 9.9955 | 32.7937 | 99999 | 2915 | 2915
|  | 2916 | 2.916 | 0 | -0.0094143 | 11.6406 | 57.2621 | 11.4596 | -0.14603 | 9.5437 | -0.18764 | 1.1323 | 9.5437 | 0.24648 | -0.01016 | 207.2093 | -64.2166 | 1 | 0 | 27.4248 | -8.4992 | -2.1248 | 2.0898 | -0.64764 | -2.1248 | 9.9949 | 32.7916 | 99999 | 2916 | 2916
|  | 2917 | 2.917 | 0 | -0.0091231 | 11.6411 | 57.2285 | 11.4601 | -0.14268 | 9.5381 | -0.18416 | 1.1315 | 9.5381 | 0.24631 | -0.010128 | 207.0653 | -64.0094 | 1 | 0 | 27.4057 | -8.4718 | -2.118 | 2.0883 | -0.64555 | -2.118 | 9.9942 | 32.7894 | 99999 | 2917 | 2917
|  | 2918 | 2.918 | 0 | -0.0088409 | 11.6416 | 57.1898 | 11.4607 | -0.13943 | 9.5316 | -0.18079 | 1.1307 | 9.5316 | 0.24612 | -0.010095 | 206.9036 | -63.8024 | 1 | 0 | 27.3843 | -8.4444 | -2.1111 | 2.0867 | -0.64347 | -2.1111 | 9.9936 | 32.7873 | 99999 | 2918 | 2918
|  | 2919 | 2.919 | 0 | -0.0085675 | 11.6422 | 57.1462 | 11.4614 | -0.13628 | 9.5244 | -0.17751 | 1.1297 | 9.5244 | 0.2459 | -0.010062 | 206.7249 | -63.5956 | 1 | 0 | 27.3606 | -8.4171 | -2.1043 | 2.0849 | -0.64138 | -2.1043 | 9.9929 | 32.7852 | 99999 | 2919 | 2919
|  | 2920 | 2.92 | 0 | -0.0083025 | 11.6428 | 57.0978 | 11.4622 | -0.13322 | 9.5163 | -0.17433 | 1.1287 | 9.5163 | 0.24567 | -0.01003 | 206.5297 | -63.389 | 1 | 0 | 27.3348 | -8.3897 | -2.0974 | 2.0829 | -0.6393 | -2.0974 | 9.9923 | 32.7831 | 99999 | 2920 | 2920
|  | 2921 | 2.921 | 0 | -0.0080457 | 11.6435 | 57.0449 | 11.4631 | -0.13025 | 9.5075 | -0.17124 | 1.1276 | 9.5075 | 0.24542 | -0.0099972 | 206.3187 | -63.1826 | 1 | 0 | 27.3069 | -8.3624 | -2.0906 | 2.0808 | -0.63721 | -2.0906 | 9.9917 | 32.781 | 99999 | 2921 | 2921
|  | 2922 | 2.922 | 0 | -0.0077968 | 11.6443 | 56.9876 | 11.4641 | -0.12737 | 9.4979 | -0.16823 | 1.1263 | 9.4979 | 0.24515 | -0.0099647 | 206.0924 | -62.9764 | 1 | 0 | 27.2769 | -8.3351 | -2.0838 | 2.0785 | -0.63514 | -2.0838 | 9.991 | 32.7789 | 99999 | 2922 | 2922
|  | 2923 | 2.923 | 0 | -0.0075557 | 11.6452 | 56.926 | 11.4651 | -0.12457 | 9.4877 | -0.16532 | 1.125 | 9.4877 | 0.24486 | -0.0099321 | 205.8514 | -62.7704 | 1 | 0 | 27.245 | -8.3078 | -2.077 | 2.0761 | -0.63306 | -2.077 | 9.9904 | 32.7769 | 99999 | 2923 | 2923
|  | 2924 | 2.924 | 0 | -0.007322 | 11.6461 | 56.8603 | 11.4662 | -0.12186 | 9.4767 | -0.16248 | 1.1237 | 9.4767 | 0.24456 | -0.0098996 | 205.5962 | -62.5647 | 1 | 0 | 27.2113 | -8.2806 | -2.0702 | 2.0735 | -0.63098 | -2.0702 | 9.9898 | 32.7748 | 99999 | 2924 | 2924
|  | 2925 | 2.925 | 0 | -0.0070955 | 11.6471 | 56.7907 | 11.4674 | -0.11923 | 9.4651 | -0.15972 | 1.1222 | 9.4651 | 0.24424 | -0.0098672 | 205.3273 | -62.3592 | 1 | 0 | 27.1757 | -8.2534 | -2.0634 | 2.0708 | -0.62891 | -2.0634 | 9.9891 | 32.7727 | 99999 | 2925 | 2925
|  | 2926 | 2.926 | 0 | -0.0068761 | 11.6481 | 56.7173 | 11.4687 | -0.11668 | 9.4529 | -0.15705 | 1.1207 | 9.4529 | 0.24391 | -0.0098348 | 205.0454 | -62.154 | 1 | 0 | 27.1384 | -8.2263 | -2.0566 | 2.0679 | -0.62684 | -2.0566 | 9.9885 | 32.7707 | 99999 | 2926 | 2926
|  | 2927 | 2.927 | 0 | -0.0066634 | 11.6492 | 56.6402 | 11.47 | -0.1142 | 9.44 | -0.15444 | 1.1191 | 9.44 | 0.24356 | -0.0098024 | 204.7507 | -61.9491 | 1 | 0 | 27.0994 | -8.1991 | -2.0498 | 2.065 | -0.62478 | -2.0498 | 9.9879 | 32.7686 | 99999 | 2927 | 2927
|  | 2928 | 2.928 | 0 | -0.0064573 | 11.6504 | 56.5596 | 11.4714 | -0.11179 | 9.4266 | -0.15191 | 1.1174 | 9.4266 | 0.24319 | -0.0097701 | 204.4439 | -61.7445 | 1 | 0 | 27.0588 | -8.1721 | -2.043 | 2.0619 | -0.62271 | -2.043 | 9.9873 | 32.7666 | 99999 | 2928 | 2928
|  | 2929 | 2.929 | 0 | -0.0062576 | 11.6516 | 56.4756 | 11.4729 | -0.10945 | 9.4126 | -0.14945 | 1.1157 | 9.4126 | 0.24281 | -0.0097379 | 204.1254 | -61.5402 | 1 | 0 | 27.0166 | -8.145 | -2.0363 | 2.0587 | -0.62065 | -2.0363 | 9.9866 | 32.7646 | 99999 | 2929 | 2929
|  | 2930 | 2.93 | 0 | -0.006064 | 11.6529 | 56.3883 | 11.4744 | -0.10719 | 9.3981 | -0.14706 | 1.1139 | 9.3981 | 0.24242 | -0.0097056 | 203.7956 | -61.3363 | 1 | 0 | 26.9729 | -8.118 | -2.0295 | 2.0553 | -0.61859 | -2.0295 | 9.986 | 32.7625 | 99999 | 2930 | 2930
|  | 2931 | 2.931 | 0 | -0.0058764 | 11.6542 | 56.2979 | 11.476 | -0.10499 | 9.383 | -0.14474 | 1.1121 | 9.383 | 0.24201 | -0.0096735 | 203.4549 | -61.1327 | 1 | 0 | 26.9279 | -8.0911 | -2.0228 | 2.0519 | -0.61654 | -2.0228 | 9.9854 | 32.7605 | 99999 | 2931 | 2931
|  | 2932 | 2.932 | 0 | -0.0056947 | 11.6555 | 56.2045 | 11.4776 | -0.10285 | 9.3674 | -0.14247 | 1.1102 | 9.3674 | 0.2416 | -0.0096414 | 203.1038 | -60.9294 | 1 | 0 | 26.8814 | -8.0642 | -2.016 | 2.0484 | -0.61449 | -2.016 | 9.9848 | 32.7585 | 99999 | 2932 | 2932
|  | 2933 | 2.933 | 0 | -0.0055185 | 11.6569 | 56.1082 | 11.4793 | -0.10078 | 9.3514 | -0.14028 | 1.1082 | 9.3514 | 0.24117 | -0.0096093 | 202.7427 | -60.7264 | 1 | 0 | 26.8336 | -8.0373 | -2.0093 | 2.0447 | -0.61244 | -2.0093 | 9.9842 | 32.7565 | 99999 | 2933 | 2933
|  | 2934 | 2.934 | 0 | -0.0053479 | 11.6584 | 56.0091 | 11.4811 | -0.098761 | 9.3348 | -0.13814 | 1.1062 | 9.3348 | 0.24073 | -0.0095773 | 202.3719 | -60.5239 | 1 | 0 | 26.7845 | -8.0105 | -2.0026 | 2.041 | -0.6104 | -2.0026 | 9.9836 | 32.7545 | 99999 | 2934 | 2934
|  | 2935 | 2.935 | 0 | -0.0051825 | 11.6599 | 55.9073 | 11.4829 | -0.096805 | 9.3179 | -0.13606 | 1.1042 | 9.3179 | 0.24027 | -0.0095453 | 201.9918 | -60.3217 | 1 | 0 | 26.7342 | -7.9838 | -1.9959 | 2.0371 | -0.60836 | -1.9959 | 9.983 | 32.7525 | 99999 | 2935 | 2935
|  | 2936 | 2.936 | 0 | -0.0050222 | 11.6614 | 55.8029 | 11.4847 | -0.094906 | 9.3005 | -0.13403 | 1.102 | 9.3005 | 0.23981 | -0.0095135 | 201.6029 | -60.1199 | 1 | 0 | 26.6827 | -7.957 | -1.9893 | 2.0332 | -0.60633 | -1.9893 | 9.9823 | 32.7505 | 99999 | 2936 | 2936
|  | 2937 | 2.937 | 0 | -0.0048668 | 11.663 | 55.696 | 11.4866 | -0.093062 | 9.2827 | -0.13206 | 1.0999 | 9.2827 | 0.23934 | -0.0094816 | 201.2053 | -59.9185 | 1 | 0 | 26.6301 | -7.9304 | -1.9826 | 2.0292 | -0.6043 | -1.9826 | 9.9817 | 32.7485 | 99999 | 2937 | 2937
|  | 2938 | 2.938 | 0 | -0.0047163 | 11.6646 | 55.5868 | 11.4886 | -0.091271 | 9.2645 | -0.13015 | 1.0977 | 9.2645 | 0.23886 | -0.0094499 | 200.7996 | -59.7175 | 1 | 0 | 26.5764 | -7.9038 | -1.9759 | 2.0251 | -0.60227 | -1.9759 | 9.9811 | 32.7465 | 99999 | 2938 | 2938
|  | 2939 | 2.939 | 0 | -0.0045704 | 11.6662 | 55.4752 | 11.4905 | -0.089531 | 9.2459 | -0.12829 | 1.0954 | 9.2459 | 0.23836 | -0.0094182 | 200.386 | -59.5169 | 1 | 0 | 26.5217 | -7.8772 | -1.9693 | 2.021 | -0.60025 | -1.9693 | 9.9805 | 32.7446 | 99999 | 2939 | 2939
|  | 2940 | 2.94 | 0 | -0.0044291 | 11.6679 | 55.3615 | 11.4926 | -0.087841 | 9.2269 | -0.12647 | 1.0931 | 9.2269 | 0.23786 | -0.0093865 | 199.9648 | -59.3167 | 1 | 0 | 26.4659 | -7.8507 | -1.9627 | 2.0167 | -0.59823 | -1.9627 | 9.9799 | 32.7426 | 99999 | 2940 | 2940
|  | 2941 | 2.941 | 0 | -0.0042921 | 11.6696 | 55.2456 | 11.4946 | -0.0862 | 9.2076 | -0.12471 | 1.0908 | 9.2076 | 0.23735 | -0.009355 | 199.5363 | -59.117 | 1 | 0 | 26.4092 | -7.8243 | -1.9561 | 2.0124 | -0.59621 | -1.9561 | 9.9793 | 32.7406 | 99999 | 2941 | 2941
|  | 2942 | 2.942 | 0 | -0.0041593 | 11.6713 | 55.1278 | 11.4967 | -0.084606 | 9.188 | -0.12299 | 1.0884 | 9.188 | 0.23683 | -0.0093235 | 199.1009 | -58.9177 | 1 | 0 | 26.3516 | -7.7979 | -1.9495 | 2.008 | -0.5942 | -1.9495 | 9.9788 | 32.7387 | 99999 | 2942 | 2942
|  | 2943 | 2.943 | 0 | -0.0040307 | 11.6731 | 55.008 | 11.4989 | -0.083057 | 9.168 | -0.12131 | 1.086 | 9.168 | 0.23631 | -0.009292 | 198.6587 | -58.7188 | 1 | 0 | 26.2931 | -7.7716 | -1.9429 | 2.0035 | -0.5922 | -1.9429 | 9.9782 | 32.7367 | 99999 | 2943 | 2943
|  | 2944 | 2.944 | 0 | -0.003906 | 11.6749 | 54.8863 | 11.501 | -0.081552 | 9.1477 | -0.11969 | 1.0836 | 9.1477 | 0.23578 | -0.0092607 | 198.2102 | -58.5204 | 1 | 0 | 26.2337 | -7.7453 | -1.9363 | 1.999 | -0.59019 | -1.9363 | 9.9776 | 32.7348 | 99999 | 2944 | 2944
|  | 2945 | 2.945 | 0 | -0.0037852 | 11.6767 | 54.7628 | 11.5033 | -0.08009 | 9.1271 | -0.1181 | 1.0811 | 9.1271 | 0.23523 | -0.0092294 | 197.7556 | -58.3224 | 1 | 0 | 26.1735 | -7.7191 | -1.9298 | 1.9944 | -0.5882 | -1.9298 | 9.977 | 32.7329 | 99999 | 2945 | 2945
|  | 2946 | 2.946 | 0 | -0.0036681 | 11.6786 | 54.6377 | 11.5055 | -0.078669 | 9.1063 | -0.11656 | 1.0786 | 9.1063 | 0.23469 | -0.0091981 | 197.2951 | -58.1248 | 1 | 0 | 26.1126 | -7.693 | -1.9232 | 1.9898 | -0.58621 | -1.9232 | 9.9764 | 32.731 | 99999 | 2946 | 2946
|  | 2947 | 2.947 | 0 | -0.0035546 | 11.6804 | 54.5108 | 11.5078 | -0.077289 | 9.0851 | -0.11505 | 1.0761 | 9.0851 | 0.23413 | -0.009167 | 196.8289 | -57.9278 | 1 | 0 | 26.0509 | -7.6669 | -1.9167 | 1.9851 | -0.58422 | -1.9167 | 9.9758 | 32.729 | 99999 | 2947 | 2947
|  | 2948 | 2.948 | 0 | -0.0034447 | 11.6823 | 54.3825 | 11.5101 | -0.075947 | 9.0637 | -0.11359 | 1.0735 | 9.0637 | 0.23357 | -0.0091359 | 196.3574 | -57.7312 | 1 | 0 | 25.9885 | -7.6409 | -1.9102 | 1.9803 | -0.58224 | -1.9102 | 9.9752 | 32.7271 | 99999 | 2948 | 2948
|  | 2949 | 2.949 | 0 | -0.0033382 | 11.6843 | 54.2526 | 11.5124 | -0.074643 | 9.0421 | -0.11216 | 1.0709 | 9.0421 | 0.233 | -0.0091049 | 195.8808 | -57.5351 | 1 | 0 | 25.9254 | -7.6149 | -1.9037 | 1.9755 | -0.58026 | -1.9037 | 9.9746 | 32.7252 | 99999 | 2949 | 2949
|  | 2950 | 2.95 | 0 | -0.0032349 | 11.6862 | 54.1213 | 11.5148 | -0.073375 | 9.0202 | -0.11077 | 1.0683 | 9.0202 | 0.23243 | -0.009074 | 195.3992 | -57.3394 | 1 | 0 | 25.8617 | -7.589 | -1.8973 | 1.9707 | -0.57829 | -1.8973 | 9.9741 | 32.7233 | 99999 | 2950 | 2950
|  | 2951 | 2.951 | 0 | -0.0031349 | 11.6882 | 53.9886 | 11.5171 | -0.072143 | 8.9981 | -0.10941 | 1.0656 | 8.9981 | 0.23185 | -0.0090431 | 194.913 | -57.1443 | 1 | 0 | 25.7973 | -7.5632 | -1.8908 | 1.9658 | -0.57632 | -1.8908 | 9.9735 | 32.7214 | 99999 | 2951 | 2951
|  | 2952 | 2.952 | 0 | -0.0030379 | 11.6902 | 53.8547 | 11.5196 | -0.070945 | 8.9758 | -0.10809 | 1.063 | 8.9758 | 0.23127 | -0.0090123 | 194.4223 | -56.9496 | 1 | 0 | 25.7324 | -7.5374 | -1.8844 | 1.9608 | -0.57435 | -1.8844 | 9.9729 | 32.7196 | 99999 | 2952 | 2952
|  | 2953 | 2.953 | 0 | -0.0029439 | 11.6922 | 53.7194 | 11.522 | -0.069781 | 8.9532 | -0.10681 | 1.0603 | 8.9532 | 0.23068 | -0.0089816 | 193.9273 | -56.7554 | 1 | 0 | 25.6668 | -7.5117 | -1.8779 | 1.9558 | -0.5724 | -1.8779 | 9.9723 | 32.7177 | 99999 | 2953 | 2953
|  | 2954 | 2.954 | 0 | -0.0028529 | 11.6942 | 53.583 | 11.5244 | -0.068649 | 8.9305 | -0.10555 | 1.0575 | 8.9305 | 0.23009 | -0.008951 | 193.4282 | -56.5618 | 1 | 0 | 25.6008 | -7.4861 | -1.8715 | 1.9508 | -0.57044 | -1.8715 | 9.9718 | 32.7158 | 99999 | 2954 | 2954
|  | 2955 | 2.955 | 0 | -0.0027646 | 11.6963 | 53.4455 | 11.5269 | -0.067548 | 8.9076 | -0.10433 | 1.0548 | 8.9076 | 0.22949 | -0.0089205 | 192.9253 | -56.3686 | 1 | 0 | 25.5342 | -7.4605 | -1.8651 | 1.9457 | -0.56849 | -1.8651 | 9.9712 | 32.7139 | 99999 | 2955 | 2955
|  | 2956 | 2.956 | 0 | -0.0026791 | 11.6983 | 53.3068 | 11.5294 | -0.066477 | 8.8845 | -0.10314 | 1.052 | 8.8845 | 0.22889 | -0.00889 | 192.4187 | -56.1759 | 1 | 0 | 25.4672 | -7.435 | -1.8588 | 1.9406 | -0.56655 | -1.8588 | 9.9706 | 32.7121 | 99999 | 2956 | 2956
|  | 2957 | 2.957 | 0 | -0.0025963 | 11.7004 | 53.1672 | 11.5319 | -0.065436 | 8.8612 | -0.10197 | 1.0492 | 8.8612 | 0.22828 | -0.0088596 | 191.9086 | -55.9837 | 1 | 0 | 25.3997 | -7.4096 | -1.8524 | 1.9355 | -0.56461 | -1.8524 | 9.9701 | 32.7102 | 99999 | 2957 | 2957
|  | 2958 | 2.958 | 0 | -0.002516 | 11.7025 | 53.0265 | 11.5345 | -0.064424 | 8.8378 | -0.10084 | 1.0464 | 8.8378 | 0.22767 | -0.0088293 | 191.3952 | -55.7921 | 1 | 0 | 25.3317 | -7.3842 | -1.8461 | 1.9303 | -0.56268 | -1.8461 | 9.9695 | 32.7084 | 99999 | 2958 | 2958
|  | 2959 | 2.959 | 0 | -0.0024381 | 11.7046 | 52.8849 | 11.537 | -0.063438 | 8.8142 | -0.099733 | 1.0436 | 8.8142 | 0.22705 | -0.0087991 | 190.8786 | -55.601 | 1 | 0 | 25.2633 | -7.3589 | -1.8397 | 1.9251 | -0.56075 | -1.8397 | 9.969 | 32.7065 | 99999 | 2959 | 2959
|  | 2960 | 2.96 | 0 | -0.0023627 | 11.7067 | 52.7425 | 11.5396 | -0.06248 | 8.7904 | -0.098654 | 1.0408 | 8.7904 | 0.22644 | -0.0087689 | 190.3591 | -55.4103 | 1 | 0 | 25.1946 | -7.3337 | -1.8334 | 1.9198 | -0.55883 | -1.8334 | 9.9684 | 32.7047 | 99999 | 2960 | 2960
|  | 2961 | 2.961 | 0 | -0.0022896 | 11.7089 | 52.5992 | 11.5422 | -0.061548 | 8.7665 | -0.097601 | 1.0379 | 8.7665 | 0.22581 | -0.0087389 | 189.8367 | -55.2202 | 1 | 0 | 25.1254 | -7.3086 | -1.8271 | 1.9146 | -0.55691 | -1.8271 | 9.9678 | 32.7029 | 99999 | 2961 | 2961
|  | 2962 | 2.962 | 0 | -0.0022188 | 11.711 | 52.4551 | 11.5448 | -0.060641 | 8.7425 | -0.096573 | 1.0351 | 8.7425 | 0.22519 | -0.0087089 | 189.3116 | -55.0307 | 1 | 0 | 25.0559 | -7.2835 | -1.8209 | 1.9093 | -0.555 | -1.8209 | 9.9673 | 32.7011 | 99999 | 2962 | 2962
|  | 2963 | 2.963 | 0 | -0.0021502 | 11.7132 | 52.3103 | 11.5474 | -0.059758 | 8.7184 | -0.09557 | 1.0322 | 8.7184 | 0.22456 | -0.008679 | 188.784 | -54.8416 | 1 | 0 | 24.9861 | -7.2584 | -1.8146 | 1.9039 | -0.55309 | -1.8146 | 9.9667 | 32.6992 | 99999 | 2963 | 2963
|  | 2964 | 2.964 | 0 | -0.0020837 | 11.7153 | 52.1648 | 11.55 | -0.058899 | 8.6941 | -0.094591 | 1.0293 | 8.6941 | 0.22393 | -0.0086492 | 188.254 | -54.6531 | 1 | 0 | 24.916 | -7.2335 | -1.8084 | 1.8986 | -0.55119 | -1.8084 | 9.9662 | 32.6974 | 99999 | 2964 | 2964
|  | 2965 | 2.965 | 0 | -0.0020192 | 11.7175 | 52.0185 | 11.5527 | -0.058063 | 8.6698 | -0.093635 | 1.0264 | 8.6698 | 0.2233 | -0.0086195 | 187.7217 | -54.4651 | 1 | 0 | 24.8455 | -7.2086 | -1.8022 | 1.8932 | -0.5493 | -1.8022 | 9.9656 | 32.6956 | 99999 | 2965 | 2965
|  | 2966 | 2.966 | 0 | -0.0019568 | 11.7197 | 51.8717 | 11.5553 | -0.05725 | 8.6453 | -0.092702 | 1.0235 | 8.6453 | 0.22266 | -0.0085898 | 187.1873 | -54.2777 | 1 | 0 | 24.7748 | -7.1838 | -1.796 | 1.8878 | -0.54741 | -1.796 | 9.9651 | 32.6938 | 99999 | 2966 | 2966
|  | 2967 | 2.967 | 0 | -0.0018963 | 11.7219 | 51.7243 | 11.558 | -0.056458 | 8.6207 | -0.09179 | 1.0206 | 8.6207 | 0.22203 | -0.0085602 | 186.651 | -54.0907 | 1 | 0 | 24.7038 | -7.1591 | -1.7898 | 1.8824 | -0.54552 | -1.7898 | 9.9645 | 32.692 | 99999 | 2967 | 2967
|  | 2968 | 2.968 | 0 | -0.0018376 | 11.7241 | 51.5763 | 11.5607 | -0.055687 | 8.596 | -0.0909 | 1.0176 | 8.596 | 0.22139 | -0.0085308 | 186.1128 | -53.9044 | 1 | 0 | 24.6326 | -7.1344 | -1.7836 | 1.877 | -0.54364 | -1.7836 | 9.964 | 32.6903 | 99999 | 2968 | 2968
|  | 2969 | 2.969 | 0 | -0.0017808 | 11.7264 | 51.4278 | 11.5634 | -0.054936 | 8.5713 | -0.090031 | 1.0147 | 8.5713 | 0.22074 | -0.0085014 | 185.5729 | -53.7185 | 1 | 0 | 24.5611 | -7.1098 | -1.7775 | 1.8716 | -0.54177 | -1.7775 | 9.9635 | 32.6885 | 99999 | 2969 | 2969
|  | 2970 | 2.97 | 0 | -0.0017257 | 11.7286 | 51.2788 | 11.5661 | -0.054205 | 8.5465 | -0.089181 | 1.0117 | 8.5465 | 0.2201 | -0.0084721 | 185.0313 | -53.5332 | 1 | 0 | 24.4894 | -7.0853 | -1.7713 | 1.8661 | -0.5399 | -1.7713 | 9.9629 | 32.6867 | 99999 | 2970 | 2970
|  | 2971 | 2.971 | 0 | -0.0016723 | 11.7308 | 51.1294 | 11.5688 | -0.053493 | 8.5216 | -0.08835 | 1.0088 | 8.5216 | 0.21945 | -0.0084428 | 184.4883 | -53.3484 | 1 | 0 | 24.4176 | -7.0608 | -1.7652 | 1.8606 | -0.53803 | -1.7652 | 9.9624 | 32.685 | 99999 | 2971 | 2971
|  | 2972 | 2.972 | 0 | -0.0016206 | 11.7331 | 50.9795 | 11.5715 | -0.052799 | 8.4966 | -0.087539 | 1.0058 | 8.4966 | 0.21881 | -0.0084137 | 183.9438 | -53.1642 | 1 | 0 | 24.3455 | -7.0364 | -1.7591 | 1.8551 | -0.53618 | -1.7591 | 9.9618 | 32.6832 | 99999 | 2972 | 2972
|  | 2973 | 2.973 | 0 | -0.0015705 | 11.7353 | 50.8292 | 11.5742 | -0.052123 | 8.4715 | -0.086746 | 1.0028 | 8.4715 | 0.21816 | -0.0083846 | 183.3981 | -52.9806 | 1 | 0 | 24.2733 | -7.0121 | -1.753 | 1.8496 | -0.53432 | -1.753 | 9.9613 | 32.6814 | 99999 | 2973 | 2973
|  | 2974 | 2.974 | 0 | -0.0015219 | 11.7376 | 50.6786 | 11.5769 | -0.051465 | 8.4464 | -0.08597 | 0.99981 | 8.4464 | 0.21751 | -0.0083557 | 182.8512 | -52.7974 | 1 | 0 | 24.2009 | -6.9879 | -1.747 | 1.8441 | -0.53248 | -1.747 | 9.9608 | 32.6797 | 99999 | 2974 | 2974
|  | 2975 | 2.975 | 0 | -0.0014748 | 11.7398 | 50.5277 | 11.5797 | -0.050824 | 8.4213 | -0.085212 | 0.99682 | 8.4213 | 0.21685 | -0.0083268 | 182.3032 | -52.6149 | 1 | 0 | 24.1284 | -6.9637 | -1.7409 | 1.8386 | -0.53064 | -1.7409 | 9.9602 | 32.678 | 99999 | 2975 | 2975
|  | 2976 | 2.976 | 0 | -0.0014292 | 11.7421 | 50.3764 | 11.5824 | -0.050199 | 8.3961 | -0.08447 | 0.99382 | 8.3961 | 0.2162 | -0.008298 | 181.7542 | -52.4328 | 1 | 0 | 24.0557 | -6.9396 | -1.7349 | 1.833 | -0.5288 | -1.7349 | 9.9597 | 32.6762 | 99999 | 2976 | 2976
|  | 2977 | 2.977 | 0 | -0.001385 | 11.7444 | 50.2249 | 11.5852 | -0.04959 | 8.3708 | -0.083744 | 0.99082 | 8.3708 | 0.21555 | -0.0082693 | 181.2043 | -52.2514 | 1 | 0 | 23.9829 | -6.9156 | -1.7289 | 1.8275 | -0.52697 | -1.7289 | 9.9592 | 32.6745 | 99999 | 2977 | 2977
|  | 2978 | 2.978 | 0 | -0.0013422 | 11.7466 | 50.0731 | 11.5879 | -0.048997 | 8.3455 | -0.083034 | 0.98781 | 8.3455 | 0.21489 | -0.0082407 | 180.6536 | -52.0704 | 1 | 0 | 23.91 | -6.8917 | -1.7229 | 1.8219 | -0.52515 | -1.7229 | 9.9587 | 32.6728 | 99999 | 2978 | 2978
|  | 2979 | 2.979 | 0 | -0.0013006 | 11.7489 | 49.9211 | 11.5907 | -0.048418 | 8.3202 | -0.08234 | 0.9848 | 8.3202 | 0.21424 | -0.0082121 | 180.1022 | -51.89 | 1 | 0 | 23.8371 | -6.8678 | -1.7169 | 1.8164 | -0.52333 | -1.7169 | 9.9581 | 32.671 | 99999 | 2979 | 2979
|  | 2980 | 2.98 | 0 | -0.0012604 | 11.7512 | 49.7689 | 11.5934 | -0.047854 | 8.2948 | -0.08166 | 0.98178 | 8.2948 | 0.21358 | -0.0081837 | 179.5502 | -51.7102 | 1 | 0 | 23.764 | -6.844 | -1.711 | 1.8108 | -0.52151 | -1.711 | 9.9576 | 32.6693 | 99999 | 2980 | 2980
|  | 2981 | 2.981 | 0 | -0.0012214 | 11.7535 | 49.6165 | 11.5962 | -0.047304 | 8.2694 | -0.080995 | 0.97877 | 8.2694 | 0.21292 | -0.0081553 | 178.9976 | -51.5309 | 1 | 0 | 23.6909 | -6.8203 | -1.7051 | 1.8052 | -0.5197 | -1.7051 | 9.9571 | 32.6676 | 99999 | 2981 | 2981
|  | 2982 | 2.982 | 0 | -0.0011837 | 11.7558 | 49.4639 | 11.599 | -0.046768 | 8.244 | -0.080343 | 0.97574 | 8.244 | 0.21226 | -0.0081271 | 178.4445 | -51.3522 | 1 | 0 | 23.6177 | -6.7966 | -1.6992 | 1.7997 | -0.5179 | -1.6992 | 9.9566 | 32.6659 | 99999 | 2982 | 2982
|  | 2983 | 2.983 | 0 | -0.001147 | 11.758 | 49.3112 | 11.6017 | -0.046245 | 8.2185 | -0.079705 | 0.97272 | 8.2185 | 0.21161 | -0.0080989 | 177.8911 | -51.1741 | 1 | 0 | 23.5444 | -6.773 | -1.6933 | 1.7941 | -0.51611 | -1.6933 | 9.9561 | 32.6642 | 99999 | 2983 | 2983
|  | 2984 | 2.984 | 0 | -0.0011116 | 11.7603 | 49.1584 | 11.6045 | -0.045735 | 8.1931 | -0.079081 | 0.9697 | 8.1931 | 0.21095 | -0.0080708 | 177.3373 | -50.9964 | 1 | 0 | 23.4711 | -6.7495 | -1.6874 | 1.7885 | -0.51431 | -1.6874 | 9.9555 | 32.6626 | 99999 | 2984 | 2984
|  | 2985 | 2.985 | 0 | -0.0010772 | 11.7626 | 49.0055 | 11.6073 | -0.045237 | 8.1676 | -0.078469 | 0.96667 | 8.1676 | 0.21029 | -0.0080428 | 176.7833 | -50.8194 | 1 | 0 | 23.3978 | -6.7261 | -1.6815 | 1.7829 | -0.51253 | -1.6815 | 9.955 | 32.6609 | 99999 | 2985 | 2985
|  | 2986 | 2.986 | 0 | -0.0010439 | 11.7649 | 48.8525 | 11.6101 | -0.044751 | 8.1421 | -0.077869 | 0.96364 | 8.1421 | 0.20963 | -0.0080148 | 176.2291 | -50.6429 | 1 | 0 | 23.3244 | -6.7027 | -1.6757 | 1.7773 | -0.51075 | -1.6757 | 9.9545 | 32.6592 | 99999 | 2986 | 2986
|  | 2987 | 2.987 | 0 | -0.0010116 | 11.7672 | 48.6995 | 11.6128 | -0.044278 | 8.1166 | -0.077282 | 0.96061 | 8.1166 | 0.20897 | -0.007987 | 175.6747 | -50.4669 | 1 | 0 | 23.2511 | -6.6794 | -1.6699 | 1.7717 | -0.50897 | -1.6699 | 9.954 | 32.6575 | 99999 | 2987 | 2987
|  | 2988 | 2.988 | 0 | -0.00098029 | 11.7695 | 48.5464 | 11.6156 | -0.043815 | 8.0911 | -0.076706 | 0.95758 | 8.0911 | 0.20831 | -0.0079592 | 175.1204 | -50.2915 | 1 | 0 | 23.1777 | -6.6562 | -1.6641 | 1.7661 | -0.5072 | -1.6641 | 9.9535 | 32.6559 | 99999 | 2988 | 2988
|  | 2989 | 2.989 | 0 | -0.00094997 | 11.7718 | 48.3933 | 11.6184 | -0.043364 | 8.0656 | -0.076141 | 0.95456 | 8.0656 | 0.20765 | -0.0079316 | 174.566 | -50.1167 | 1 | 0 | 23.1043 | -6.6331 | -1.6583 | 1.7605 | -0.50544 | -1.6583 | 9.953 | 32.6542 | 99999 | 2989 | 2989
|  | 2990 | 2.99 | 0 | -0.00092059 | 11.7741 | 48.2403 | 11.6212 | -0.042923 | 8.04 | -0.075588 | 0.95153 | 8.04 | 0.20699 | -0.007904 | 174.0117 | -49.9424 | 1 | 0 | 23.031 | -6.61 | -1.6525 | 1.755 | -0.50368 | -1.6525 | 9.9525 | 32.6526 | 99999 | 2990 | 2990
|  | 2991 | 2.991 | 0 | -0.00089212 | 11.7764 | 48.0872 | 11.6239 | -0.042492 | 8.0145 | -0.075045 | 0.9485 | 8.0145 | 0.20633 | -0.0078765 | 173.4575 | -49.7687 | 1 | 0 | 22.9576 | -6.587 | -1.6468 | 1.7494 | -0.50193 | -1.6468 | 9.952 | 32.6509 | 99999 | 2991 | 2991
|  | 2992 | 2.992 | 0 | -0.00086452 | 11.7787 | 47.9341 | 11.6267 | -0.042072 | 7.989 | -0.074513 | 0.94547 | 7.989 | 0.20567 | -0.0078491 | 172.9035 | -49.5955 | 1 | 0 | 22.8843 | -6.5641 | -1.641 | 1.7438 | -0.50018 | -1.641 | 9.9515 | 32.6493 | 99999 | 2992 | 2992
|  | 2993 | 2.993 | 0 | -0.00083778 | 11.781 | 47.7811 | 11.6295 | -0.041662 | 7.9635 | -0.073991 | 0.94245 | 7.9635 | 0.20501 | -0.0078218 | 172.3497 | -49.4229 | 1 | 0 | 22.811 | -6.5413 | -1.6353 | 1.7382 | -0.49844 | -1.6353 | 9.951 | 32.6476 | 99999 | 2993 | 2993
|  | 2994 | 2.994 | 0 | -0.00081187 | 11.7833 | 47.6282 | 11.6323 | -0.041261 | 7.938 | -0.073479 | 0.93942 | 7.938 | 0.20436 | -0.0077946 | 171.7962 | -49.2508 | 1 | 0 | 22.7377 | -6.5185 | -1.6296 | 1.7326 | -0.49671 | -1.6296 | 9.9505 | 32.646 | 99999 | 2994 | 2994
|  | 2995 | 2.995 | 0 | -0.00078676 | 11.7856 | 47.4754 | 11.6351 | -0.040869 | 7.9126 | -0.072976 | 0.9364 | 7.9126 | 0.2037 | -0.0077674 | 171.2431 | -49.0793 | 1 | 0 | 22.6645 | -6.4958 | -1.6239 | 1.727 | -0.49498 | -1.6239 | 9.95 | 32.6444 | 99999 | 2995 | 2995
|  | 2996 | 2.996 | 0 | -0.00076243 | 11.7879 | 47.3226 | 11.6378 | -0.040486 | 7.8871 | -0.072482 | 0.93338 | 7.8871 | 0.20304 | -0.0077404 | 170.6903 | -48.9083 | 1 | 0 | 22.5914 | -6.4732 | -1.6183 | 1.7215 | -0.49325 | -1.6183 | 9.9495 | 32.6428 | 99999 | 2996 | 2996
|  | 2997 | 2.997 | 0 | -0.00073884 | 11.7902 | 47.1699 | 11.6406 | -0.040112 | 7.8617 | -0.071998 | 0.93036 | 7.8617 | 0.20238 | -0.0077134 | 170.138 | -48.7379 | 1 | 0 | 22.5183 | -6.4506 | -1.6127 | 1.7159 | -0.49154 | -1.6127 | 9.949 | 32.6411 | 99999 | 2997 | 2997
|  | 2998 | 2.998 | 0 | -0.00071599 | 11.7925 | 47.0174 | 11.6434 | -0.039746 | 7.8362 | -0.071522 | 0.92734 | 7.8362 | 0.20173 | -0.0076866 | 169.5861 | -48.568 | 1 | 0 | 22.4452 | -6.4281 | -1.607 | 1.7103 | -0.48982 | -1.607 | 9.9485 | 32.6395 | 99999 | 2998 | 2998
|  | 2999 | 2.999 | 0 | -0.00069385 | 11.7947 | 46.8649 | 11.6462 | -0.039389 | 7.8108 | -0.071055 | 0.92433 | 7.8108 | 0.20107 | -0.0076598 | 169.0348 | -48.3987 | 1 | 0 | 22.3723 | -6.4057 | -1.6014 | 1.7048 | -0.48812 | -1.6014 | 9.948 | 32.6379 | 99999 | 2999 | 2999
|  | 3000 | 3 | 0 | -0.00067238 | 11.797 | 46.7127 | 11.6489 | -0.039039 | 7.7854 | -0.070596 | 0.92132 | 7.7854 | 0.20042 | -0.0076331 | 168.484 | -48.2299 | 1 | 0 | 22.2994 | -6.3834 | -1.5958 | 1.6992 | -0.48641 | -1.5958 | 9.9476 | 32.6363 | 99999 | 3000 | 3000
|  | 3001 | 3.001 | 0 | -0.00065159 | 11.7993 | 46.5605 | 11.6517 | -0.038697 | 7.7601 | -0.070145 | 0.91831 | 7.7601 | 0.19976 | -0.0076064 | 167.9338 | -48.0617 | 1 | 0 | 22.2265 | -6.3611 | -1.5903 | 1.6937 | -0.48472 | -1.5903 | 9.9471 | 32.6347 | 99999 | 3001 | 3001
|  | 3002 | 3.002 | 0 | -0.00063143 | 11.8016 | 46.4086 | 11.6545 | -0.038363 | 7.7348 | -0.069701 | 0.91531 | 7.7348 | 0.19911 | -0.0075799 | 167.3843 | -47.8941 | 1 | 0 | 22.1538 | -6.3389 | -1.5847 | 1.6881 | -0.48303 | -1.5847 | 9.9466 | 32.6332 | 99999 | 3002 | 3002
|  | 3003 | 3.003 | 0 | -0.0006119 | 11.8039 | 46.2568 | 11.6572 | -0.038036 | 7.7095 | -0.069266 | 0.91231 | 7.7095 | 0.19845 | -0.0075535 | 166.8355 | -47.727 | 1 | 0 | 22.0812 | -6.3168 | -1.5792 | 1.6826 | -0.48134 | -1.5792 | 9.9461 | 32.6316 | 99999 | 3003 | 3003
|  | 3004 | 3.004 | 0 | -0.00059298 | 11.8061 | 46.1052 | 11.66 | -0.037716 | 7.6842 | -0.068838 | 0.90932 | 7.6842 | 0.1978 | -0.0075271 | 166.2873 | -47.5604 | 1 | 0 | 22.0086 | -6.2948 | -1.5737 | 1.6771 | -0.47966 | -1.5737 | 9.9456 | 32.63 | 99999 | 3004 | 3004
|  | 3005 | 3.005 | 0 | -0.00057464 | 11.8084 | 45.9538 | 11.6627 | -0.037403 | 7.659 | -0.068417 | 0.90632 | 7.659 | 0.19715 | -0.0075009 | 165.7399 | -47.3944 | 1 | 0 | 21.9362 | -6.2728 | -1.5682 | 1.6715 | -0.47799 | -1.5682 | 9.9451 | 32.6284 | 99999 | 3005 | 3005
|  | 3006 | 3.006 | 0 | -0.00055686 | 11.8107 | 45.8026 | 11.6655 | -0.037096 | 7.6338 | -0.068003 | 0.90334 | 7.6338 | 0.1965 | -0.0074747 | 165.1933 | -47.2289 | 1 | 0 | 21.8638 | -6.2509 | -1.5627 | 1.666 | -0.47632 | -1.5627 | 9.9447 | 32.6269 | 99999 | 3006 | 3006
|  | 3007 | 3.007 | 0 | -0.00053964 | 11.813 | 45.6516 | 11.6682 | -0.036796 | 7.6086 | -0.067595 | 0.90035 | 7.6086 | 0.19585 | -0.0074486 | 164.6475 | -47.064 | 1 | 0 | 21.7916 | -6.2291 | -1.5573 | 1.6605 | -0.47465 | -1.5573 | 9.9442 | 32.6253 | 99999 | 3007 | 3007
|  | 3008 | 3.008 | 0 | -0.00052295 | 11.8152 | 45.5008 | 11.671 | -0.036502 | 7.5835 | -0.067195 | 0.89737 | 7.5835 | 0.1952 | -0.0074226 | 164.1026 | -46.8996 | 1 | 0 | 21.7195 | -6.2073 | -1.5518 | 1.655 | -0.473 | -1.5518 | 9.9437 | 32.6238 | 99999 | 3008 | 3008
|  | 3009 | 3.009 | 0 | -0.00050677 | 11.8175 | 45.3503 | 11.6737 | -0.036214 | 7.5584 | -0.0668 | 0.8944 | 7.5584 | 0.19456 | -0.0073966 | 163.5585 | -46.7358 | 1 | 0 | 21.6474 | -6.1856 | -1.5464 | 1.6495 | -0.47134 | -1.5464 | 9.9433 | 32.6222 | 99999 | 3009 | 3009
|  | 3010 | 3.01 | 0 | -0.0004911 | 11.8197 | 45.2 | 11.6764 | -0.035932 | 7.5333 | -0.066412 | 0.89143 | 7.5333 | 0.19391 | -0.0073708 | 163.0153 | -46.5725 | 1 | 0 | 21.5756 | -6.164 | -1.541 | 1.6441 | -0.4697 | -1.541 | 9.9428 | 32.6207 | 99999 | 3010 | 3010
|  | 3011 | 3.011 | 0 | -0.00047591 | 11.822 | 45.0499 | 11.6792 | -0.035656 | 7.5083 | -0.06603 | 0.88847 | 7.5083 | 0.19327 | -0.007345 | 162.4731 | -46.4098 | 1 | 0 | 21.5038 | -6.1425 | -1.5356 | 1.6386 | -0.46806 | -1.5356 | 9.9423 | 32.6191 | 99999 | 3011 | 3011
|  | 3012 | 3.012 | 0 | -0.00046119 | 11.8243 | 44.9001 | 11.6819 | -0.035386 | 7.4834 | -0.065654 | 0.88551 | 7.4834 | 0.19262 | -0.0073194 | 161.9318 | -46.2476 | 1 | 0 | 21.4321 | -6.121 | -1.5303 | 1.6331 | -0.46642 | -1.5303 | 9.9418 | 32.6176 | 99999 | 3012 | 3012
|  | 3013 | 3.013 | 0 | -0.00044692 | 11.8265 | 44.7506 | 11.6846 | -0.035121 | 7.4584 | -0.065284 | 0.88256 | 7.4584 | 0.19198 | -0.0072938 | 161.3915 | -46.0859 | 1 | 0 | 21.3606 | -6.0996 | -1.5249 | 1.6277 | -0.46479 | -1.5249 | 9.9414 | 32.6161 | 99999 | 3013 | 3013
|  | 3014 | 3.014 | 0 | -0.0004331 | 11.8287 | 44.6013 | 11.6873 | -0.034861 | 7.4336 | -0.064919 | 0.87961 | 7.4336 | 0.19134 | -0.0072683 | 160.8522 | -45.9248 | 1 | 0 | 21.2893 | -6.0783 | -1.5196 | 1.6222 | -0.46316 | -1.5196 | 9.9409 | 32.6146 | 99999 | 3014 | 3014
|  | 3015 | 3.015 | 0 | -0.00041971 | 11.831 | 44.4523 | 11.69 | -0.034606 | 7.4087 | -0.06456 | 0.87667 | 7.4087 | 0.1907 | -0.0072429 | 160.314 | -45.7642 | 1 | 0 | 21.218 | -6.057 | -1.5143 | 1.6168 | -0.46155 | -1.5143 | 9.9405 | 32.6131 | 99999 | 3015 | 3015
|  | 3016 | 3.016 | 0 | -0.00040672 | 11.8332 | 44.3036 | 11.6927 | -0.034356 | 7.3839 | -0.064206 | 0.87373 | 7.3839 | 0.19006 | -0.0072176 | 159.7768 | -45.6042 | 1 | 0 | 21.1469 | -6.0358 | -1.509 | 1.6114 | -0.45993 | -1.509 | 9.94 | 32.6116 | 99999 | 3016 | 3016
|  | 3017 | 3.017 | 0 | -0.00039414 | 11.8354 | 44.1552 | 11.6954 | -0.034111 | 7.3592 | -0.063857 | 0.8708 | 7.3592 | 0.18942 | -0.0071923 | 159.2406 | -45.4446 | 1 | 0 | 21.076 | -6.0147 | -1.5037 | 1.606 | -0.45832 | -1.5037 | 9.9395 | 32.61 | 99999 | 3017 | 3017
|  | 3018 | 3.018 | 0 | -0.00038195 | 11.8377 | 44.0071 | 11.6981 | -0.033871 | 7.3345 | -0.063513 | 0.86787 | 7.3345 | 0.18878 | -0.0071672 | 158.7056 | -45.2857 | 1 | 0 | 21.0052 | -5.9937 | -1.4984 | 1.6006 | -0.45672 | -1.4984 | 9.9391 | 32.6085 | 99999 | 3018 | 3018
|  | 3019 | 3.019 | 0 | -0.00037014 | 11.8399 | 43.8593 | 11.7008 | -0.033635 | 7.3099 | -0.063174 | 0.86496 | 7.3099 | 0.18815 | -0.0071421 | 158.1717 | -45.1272 | 1 | 0 | 20.9345 | -5.9727 | -1.4932 | 1.5952 | -0.45512 | -1.4932 | 9.9386 | 32.6071 | 99999 | 3019 | 3019
|  | 3020 | 3.02 | 0 | -0.00035869 | 11.8421 | 43.7118 | 11.7035 | -0.033403 | 7.2853 | -0.06284 | 0.86204 | 7.2853 | 0.18752 | -0.0071171 | 157.639 | -44.9693 | 1 | 0 | 20.864 | -5.9518 | -1.488 | 1.5898 | -0.45353 | -1.488 | 9.9382 | 32.6056 | 99999 | 3020 | 3020
|  | 3021 | 3.021 | 0 | -0.0003476 | 11.8443 | 43.5646 | 11.7062 | -0.033176 | 7.2608 | -0.06251 | 0.85914 | 7.2608 | 0.18688 | -0.0070922 | 157.1073 | -44.812 | 1 | 0 | 20.7936 | -5.931 | -1.4827 | 1.5845 | -0.45194 | -1.4827 | 9.9377 | 32.6041 | 99999 | 3021 | 3021
|  | 3022 | 3.022 | 0 | -0.00033685 | 11.8465 | 43.4177 | 11.7089 | -0.032953 | 7.2363 | -0.062185 | 0.85624 | 7.2363 | 0.18625 | -0.0070674 | 156.5769 | -44.6551 | 1 | 0 | 20.7234 | -5.9102 | -1.4776 | 1.5791 | -0.45036 | -1.4776 | 9.9373 | 32.6026 | 99999 | 3022 | 3022
|  | 3023 | 3.023 | 0 | -0.00032643 | 11.8487 | 43.2712 | 11.7115 | -0.032734 | 7.2119 | -0.061864 | 0.85334 | 7.2119 | 0.18562 | -0.0070427 | 156.0477 | -44.4988 | 1 | 0 | 20.6534 | -5.8895 | -1.4724 | 1.5738 | -0.44878 | -1.4724 | 9.9368 | 32.6011 | 99999 | 3023 | 3023
|  | 3024 | 3.024 | 0 | -0.00031633 | 11.8509 | 43.125 | 11.7142 | -0.032519 | 7.1875 | -0.061548 | 0.85046 | 7.1875 | 0.18499 | -0.007018 | 155.5197 | -44.343 | 1 | 0 | 20.5835 | -5.8689 | -1.4672 | 1.5685 | -0.44721 | -1.4672 | 9.9364 | 32.5997 | 99999 | 3024 | 3024
|  | 3025 | 3.025 | 0 | -0.00030655 | 11.8531 | 42.9791 | 11.7168 | -0.032308 | 7.1632 | -0.061236 | 0.84758 | 7.1632 | 0.18437 | -0.0069934 | 154.9928 | -44.1878 | 1 | 0 | 20.5138 | -5.8484 | -1.4621 | 1.5631 | -0.44565 | -1.4621 | 9.9359 | 32.5982 | 99999 | 3025 | 3025
|  | 3026 | 3.026 | 0 | -0.00029706 | 11.8553 | 42.8335 | 11.7195 | -0.032101 | 7.1389 | -0.060927 | 0.8447 | 7.1389 | 0.18374 | -0.0069689 | 154.4673 | -44.033 | 1 | 0 | 20.4442 | -5.8279 | -1.457 | 1.5578 | -0.44409 | -1.457 | 9.9355 | 32.5967 | 99999 | 3026 | 3026
|  | 3027 | 3.027 | 0 | -0.00028788 | 11.8575 | 42.6883 | 11.7221 | -0.031897 | 7.1147 | -0.060623 | 0.84184 | 7.1147 | 0.18312 | -0.0069445 | 153.943 | -43.8788 | 1 | 0 | 20.3748 | -5.8075 | -1.4519 | 1.5526 | -0.44253 | -1.4519 | 9.935 | 32.5953 | 99999 | 3027 | 3027
|  | 3028 | 3.028 | 0 | -0.00027897 | 11.8597 | 42.5435 | 11.7248 | -0.031696 | 7.0906 | -0.060322 | 0.83898 | 7.0906 | 0.1825 | -0.0069202 | 153.4199 | -43.7251 | 1 | 0 | 20.3056 | -5.7872 | -1.4468 | 1.5473 | -0.44098 | -1.4468 | 9.9346 | 32.5938 | 99999 | 3028 | 3028
|  | 3029 | 3.029 | 0 | -0.00027034 | 11.8618 | 42.399 | 11.7274 | -0.0315 | 7.0665 | -0.060026 | 0.83613 | 7.0665 | 0.18188 | -0.006896 | 152.8982 | -43.572 | 1 | 0 | 20.2365 | -5.7669 | -1.4417 | 1.542 | -0.43944 | -1.4417 | 9.9342 | 32.5924 | 99999 | 3029 | 3029
|  | 3030 | 3.03 | 0 | -0.00026198 | 11.864 | 42.2548 | 11.73 | -0.031306 | 7.0425 | -0.059732 | 0.83328 | 7.0425 | 0.18126 | -0.0068718 | 152.3777 | -43.4193 | 1 | 0 | 20.1676 | -5.7467 | -1.4367 | 1.5368 | -0.4379 | -1.4367 | 9.9337 | 32.591 | 99999 | 3030 | 3030
|  | 3031 | 3.031 | 0 | -0.00025388 | 11.8662 | 42.111 | 11.7326 | -0.031116 | 7.0185 | -0.059443 | 0.83044 | 7.0185 | 0.18064 | -0.0068478 | 151.8585 | -43.2672 | 1 | 0 | 20.0989 | -5.7265 | -1.4316 | 1.5315 | -0.43636 | -1.4316 | 9.9333 | 32.5895 | 99999 | 3031 | 3031
|  | 3032 | 3.032 | 0 | -0.00024603 | 11.8683 | 41.9675 | 11.7353 | -0.030928 | 6.9946 | -0.059157 | 0.82761 | 6.9946 | 0.18002 | -0.0068238 | 151.3407 | -43.1156 | 1 | 0 | 20.0304 | -5.7065 | -1.4266 | 1.5263 | -0.43483 | -1.4266 | 9.9329 | 32.5881 | 99999 | 3032 | 3032
|  | 3033 | 3.033 | 0 | -0.00023842 | 11.8705 | 41.8245 | 11.7379 | -0.030744 | 6.9707 | -0.058874 | 0.82479 | 6.9707 | 0.17941 | -0.0067999 | 150.8242 | -42.9645 | 1 | 0 | 19.962 | -5.6865 | -1.4216 | 1.5211 | -0.43331 | -1.4216 | 9.9324 | 32.5867 | 99999 | 3033 | 3033
|  | 3034 | 3.034 | 0 | -0.00023104 | 11.8726 | 41.6817 | 11.7405 | -0.030563 | 6.947 | -0.058594 | 0.82197 | 6.947 | 0.1788 | -0.006776 | 150.309 | -42.814 | 1 | 0 | 19.8938 | -5.6666 | -1.4166 | 1.5159 | -0.43179 | -1.4166 | 9.932 | 32.5853 | 99999 | 3034 | 3034
|  | 3035 | 3.035 | 0 | -0.0002239 | 11.8748 | 41.5394 | 11.7431 | -0.030385 | 6.9232 | -0.058318 | 0.81916 | 6.9232 | 0.17818 | -0.0067523 | 149.7952 | -42.6639 | 1 | 0 | 19.8258 | -5.6467 | -1.4117 | 1.5107 | -0.43028 | -1.4117 | 9.9316 | 32.5839 | 99999 | 3035 | 3035
|  | 3036 | 3.036 | 0 | -0.00021697 | 11.8769 | 41.3974 | 11.7456 | -0.030209 | 6.8996 | -0.058045 | 0.81636 | 6.8996 | 0.17758 | -0.0067286 | 149.2827 | -42.5144 | 1 | 0 | 19.758 | -5.6269 | -1.4067 | 1.5056 | -0.42877 | -1.4067 | 9.9311 | 32.5825 | 99999 | 3036 | 3036
|  | 3037 | 3.037 | 0 | -0.00021026 | 11.879 | 41.2558 | 11.7482 | -0.030036 | 6.876 | -0.057775 | 0.81356 | 6.876 | 0.17697 | -0.006705 | 148.7716 | -42.3654 | 1 | 0 | 19.6904 | -5.6072 | -1.4018 | 1.5004 | -0.42727 | -1.4018 | 9.9307 | 32.5811 | 99999 | 3037 | 3037
|  | 3038 | 3.038 | 0 | -0.00020376 | 11.8812 | 41.1146 | 11.7508 | -0.029866 | 6.8524 | -0.057508 | 0.81078 | 6.8524 | 0.17636 | -0.0066815 | 148.2619 | -42.2168 | 1 | 0 | 19.6229 | -5.5875 | -1.3969 | 1.4953 | -0.42577 | -1.3969 | 9.9303 | 32.5797 | 99999 | 3038 | 3038
|  | 3039 | 3.039 | 0 | -0.00019745 | 11.8833 | 40.9737 | 11.7534 | -0.029698 | 6.829 | -0.057244 | 0.808 | 6.829 | 0.17576 | -0.0066581 | 147.7535 | -42.0688 | 1 | 0 | 19.5556 | -5.5679 | -1.392 | 1.4901 | -0.42428 | -1.392 | 9.9299 | 32.5783 | 99999 | 3039 | 3039
|  | 3040 | 3.04 | 0 | -0.00019135 | 11.8854 | 40.8333 | 11.7559 | -0.029533 | 6.8055 | -0.056982 | 0.80523 | 6.8055 | 0.17515 | -0.0066348 | 147.2466 | -41.9213 | 1 | 0 | 19.4885 | -5.5484 | -1.3871 | 1.485 | -0.42279 | -1.3871 | 9.9294 | 32.5769 | 99999 | 3040 | 3040
|  | 3041 | 3.041 | 0 | -0.00018543 | 11.8875 | 40.6932 | 11.7585 | -0.029371 | 6.7822 | -0.056724 | 0.80246 | 6.7822 | 0.17455 | -0.0066115 | 146.741 | -41.7743 | 1 | 0 | 19.4216 | -5.529 | -1.3822 | 1.4799 | -0.42131 | -1.3822 | 9.929 | 32.5755 | 99999 | 3041 | 3041
|  | 3042 | 3.042 | 0 | -0.00017969 | 11.8896 | 40.5535 | 11.761 | -0.02921 | 6.7589 | -0.056468 | 0.79971 | 6.7589 | 0.17395 | -0.0065883 | 146.2369 | -41.6279 | 1 | 0 | 19.3549 | -5.5096 | -1.3774 | 1.4748 | -0.41983 | -1.3774 | 9.9286 | 32.5741 | 99999 | 3042 | 3042
|  | 3043 | 3.043 | 0 | -0.00017414 | 11.8917 | 40.4142 | 11.7635 | -0.029052 | 6.7357 | -0.056214 | 0.79696 | 6.7357 | 0.17335 | -0.0065652 | 145.7341 | -41.4819 | 1 | 0 | 19.2883 | -5.4902 | -1.3726 | 1.4698 | -0.41836 | -1.3726 | 9.9282 | 32.5727 | 99999 | 3043 | 3043
|  | 3044 | 3.044 | 0 | -0.00016875 | 11.8938 | 40.2753 | 11.7661 | -0.028897 | 6.7125 | -0.055964 | 0.79422 | 6.7125 | 0.17276 | -0.0065422 | 145.2328 | -41.3364 | 1 | 0 | 19.222 | -5.471 | -1.3677 | 1.4647 | -0.41689 | -1.3677 | 9.9278 | 32.5714 | 99999 | 3044 | 3044
|  | 3045 | 3.045 | 0 | -0.00016353 | 11.8959 | 40.1368 | 11.7686 | -0.028743 | 6.6895 | -0.055716 | 0.79148 | 6.6895 | 0.17216 | -0.0065192 | 144.7329 | -41.1914 | 1 | 0 | 19.1558 | -5.4518 | -1.363 | 1.4597 | -0.41543 | -1.363 | 9.9273 | 32.57 | 99999 | 3045 | 3045
|  | 3046 | 3.046 | 0 | -0.00015847 | 11.8979 | 39.9986 | 11.7711 | -0.028592 | 6.6664 | -0.05547 | 0.78876 | 6.6664 | 0.17157 | -0.0064964 | 144.2344 | -41.0469 | 1 | 0 | 19.0899 | -5.4327 | -1.3582 | 1.4546 | -0.41397 | -1.3582 | 9.9269 | 32.5687 | 99999 | 3046 | 3046
|  | 3047 | 3.047 | 0 | -0.00015357 | 11.9 | 39.8609 | 11.7736 | -0.028443 | 6.6435 | -0.055226 | 0.78604 | 6.6435 | 0.17098 | -0.0064736 | 143.7374 | -40.9029 | 1 | 0 | 19.0241 | -5.4136 | -1.3534 | 1.4496 | -0.41252 | -1.3534 | 9.9265 | 32.5673 | 99999 | 3047 | 3047
|  | 3048 | 3.048 | 0 | -0.00014882 | 11.9021 | 39.7235 | 11.7761 | -0.028295 | 6.6206 | -0.054985 | 0.78333 | 6.6206 | 0.17039 | -0.0064509 | 143.2418 | -40.7594 | 1 | 0 | 18.9585 | -5.3946 | -1.3487 | 1.4446 | -0.41107 | -1.3487 | 9.9261 | 32.566 | 99999 | 3048 | 3048
|  | 3049 | 3.049 | 0 | -0.00014422 | 11.9041 | 39.5866 | 11.7786 | -0.02815 | 6.5978 | -0.054747 | 0.78063 | 6.5978 | 0.1698 | -0.0064283 | 142.7477 | -40.6165 | 1 | 0 | 18.8931 | -5.3757 | -1.3439 | 1.4397 | -0.40963 | -1.3439 | 9.9257 | 32.5646 | 99999 | 3049 | 3049
|  | 3050 | 3.05 | 0 | -0.00013976 | 11.9062 | 39.4501 | 11.7811 | -0.028007 | 6.575 | -0.05451 | 0.77793 | 6.575 | 0.16922 | -0.0064057 | 142.255 | -40.4739 | 1 | 0 | 18.8279 | -5.3568 | -1.3392 | 1.4347 | -0.40819 | -1.3392 | 9.9253 | 32.5633 | 99999 | 3050 | 3050
|  | 3051 | 3.051 | 0 | -0.00013543 | 11.9082 | 39.3139 | 11.7836 | -0.027865 | 6.5523 | -0.054276 | 0.77525 | 6.5523 | 0.16863 | -0.0063832 | 141.7637 | -40.3319 | 1 | 0 | 18.7628 | -5.3381 | -1.3345 | 1.4297 | -0.40676 | -1.3345 | 9.9249 | 32.5619 | 99999 | 3051 | 3051
|  | 3052 | 3.052 | 0 | -0.00013125 | 11.9103 | 39.1782 | 11.7861 | -0.027725 | 6.5297 | -0.054044 | 0.77257 | 6.5297 | 0.16805 | -0.0063608 | 141.2739 | -40.1904 | 1 | 0 | 18.698 | -5.3193 | -1.3298 | 1.4248 | -0.40533 | -1.3298 | 9.9245 | 32.5606 | 99999 | 3052 | 3052
|  | 3053 | 3.053 | 0 | -0.00012719 | 11.9123 | 39.0428 | 11.7885 | -0.027588 | 6.5071 | -0.053814 | 0.7699 | 6.5071 | 0.16747 | -0.0063385 | 140.7856 | -40.0494 | 1 | 0 | 18.6334 | -5.3007 | -1.3252 | 1.4199 | -0.40391 | -1.3252 | 9.9241 | 32.5593 | 99999 | 3053 | 3053
|  | 3054 | 3.054 | 0 | -0.00012325 | 11.9144 | 38.9079 | 11.791 | -0.027451 | 6.4846 | -0.053586 | 0.76724 | 6.4846 | 0.16689 | -0.0063163 | 140.2987 | -39.9088 | 1 | 0 | 18.5689 | -5.2821 | -1.3205 | 1.415 | -0.40249 | -1.3205 | 9.9237 | 32.558 | 99999 | 3054 | 3054
|  | 3055 | 3.055 | 0 | -0.00011944 | 11.9164 | 38.7733 | 11.7934 | -0.027317 | 6.4622 | -0.05336 | 0.76458 | 6.4622 | 0.16631 | -0.0062941 | 139.8133 | -39.7688 | 1 | 0 | 18.5047 | -5.2635 | -1.3159 | 1.4101 | -0.40108 | -1.3159 | 9.9233 | 32.5566 | 99999 | 3055 | 3055
|  | 3056 | 3.056 | 0 | -0.00011575 | 11.9184 | 38.6392 | 11.7959 | -0.027184 | 6.4399 | -0.053135 | 0.76194 | 6.4399 | 0.16574 | -0.006272 | 139.3293 | -39.6292 | 1 | 0 | 18.4406 | -5.245 | -1.3113 | 1.4052 | -0.39967 | -1.3113 | 9.9229 | 32.5553 | 99999 | 3056 | 3056
|  | 3057 | 3.057 | 0 | -0.00011217 | 11.9204 | 38.5055 | 11.7983 | -0.027053 | 6.4176 | -0.052913 | 0.7593 | 6.4176 | 0.16516 | -0.00625 | 138.8468 | -39.4901 | 1 | 0 | 18.3768 | -5.2266 | -1.3067 | 1.4003 | -0.39827 | -1.3067 | 9.9225 | 32.554 | 99999 | 3057 | 3057
|  | 3058 | 3.058 | 0 | -0.0001087 | 11.9224 | 38.3721 | 11.8007 | -0.026923 | 6.3954 | -0.052693 | 0.75667 | 6.3954 | 0.16459 | -0.0062281 | 138.3658 | -39.3515 | 1 | 0 | 18.3131 | -5.2083 | -1.3021 | 1.3955 | -0.39687 | -1.3021 | 9.9221 | 32.5527 | 99999 | 3058 | 3058
|  | 3059 | 3.059 | 0 | -0.00010533 | 11.9244 | 38.2392 | 11.8032 | -0.026795 | 6.3732 | -0.052474 | 0.75405 | 6.3732 | 0.16402 | -0.0062062 | 137.8863 | -39.2134 | 1 | 0 | 18.2497 | -5.19 | -1.2975 | 1.3906 | -0.39548 | -1.2975 | 9.9217 | 32.5514 | 99999 | 3059 | 3059
|  | 3060 | 3.06 | 0 | -0.00010208 | 11.9264 | 38.1067 | 11.8056 | -0.026668 | 6.3511 | -0.052258 | 0.75143 | 6.3511 | 0.16345 | -0.0061844 | 137.4082 | -39.0758 | 1 | 0 | 18.1864 | -5.1718 | -1.2929 | 1.3858 | -0.39409 | -1.2929 | 9.9213 | 32.5501 | 99999 | 3060 | 3060
|  | 3061 | 3.061 | 0 | -9.8919e-05 | 11.9284 | 37.9746 | 11.808 | -0.026543 | 6.3291 | -0.052043 | 0.74883 | 6.3291 | 0.16288 | -0.0061627 | 136.9316 | -38.9386 | 1 | 0 | 18.1233 | -5.1536 | -1.2884 | 1.381 | -0.39271 | -1.2884 | 9.9209 | 32.5488 | 99999 | 3061 | 3061
|  | 3062 | 3.062 | 0 | -9.5859e-05 | 11.9304 | 37.8429 | 11.8104 | -0.026419 | 6.3071 | -0.05183 | 0.74623 | 6.3071 | 0.16232 | -0.0061411 | 136.4565 | -38.8019 | 1 | 0 | 18.0604 | -5.1355 | -1.2839 | 1.3762 | -0.39133 | -1.2839 | 9.9205 | 32.5476 | 99999 | 3062 | 3062
|  | 3063 | 3.063 | 0 | -9.2894e-05 | 11.9324 | 37.7116 | 11.8128 | -0.026296 | 6.2853 | -0.051618 | 0.74364 | 6.2853 | 0.16175 | -0.0061195 | 135.9829 | -38.6657 | 1 | 0 | 17.9977 | -5.1175 | -1.2794 | 1.3714 | -0.38995 | -1.2794 | 9.9201 | 32.5463 | 99999 | 3063 | 3063
|  | 3064 | 3.064 | 0 | -9.0021e-05 | 11.9343 | 37.5807 | 11.8152 | -0.026175 | 6.2635 | -0.051408 | 0.74106 | 6.2635 | 0.16119 | -0.006098 | 135.5107 | -38.5299 | 1 | 0 | 17.9352 | -5.0995 | -1.2749 | 1.3667 | -0.38859 | -1.2749 | 9.9197 | 32.545 | 99999 | 3064 | 3064
|  | 3065 | 3.065 | 0 | -8.7237e-05 | 11.9363 | 37.4502 | 11.8175 | -0.026055 | 6.2417 | -0.0512 | 0.73848 | 6.2417 | 0.16063 | -0.0060766 | 135.04 | -38.3946 | 1 | 0 | 17.8729 | -5.0816 | -1.2704 | 1.3619 | -0.38722 | -1.2704 | 9.9193 | 32.5437 | 99999 | 3065 | 3065
|  | 3066 | 3.066 | 0 | -8.4539e-05 | 11.9382 | 37.3202 | 11.8199 | -0.025937 | 6.22 | -0.050993 | 0.73592 | 6.22 | 0.16008 | -0.0060553 | 134.5708 | -38.2598 | 1 | 0 | 17.8108 | -5.0638 | -1.266 | 1.3572 | -0.38586 | -1.266 | 9.9189 | 32.5425 | 99999 | 3066 | 3066
|  | 3067 | 3.067 | 0 | -8.1924e-05 | 11.9402 | 37.1905 | 11.8223 | -0.02582 | 6.1984 | -0.050788 | 0.73336 | 6.1984 | 0.15952 | -0.006034 | 134.1031 | -38.1255 | 1 | 0 | 17.7489 | -5.046 | -1.2615 | 1.3525 | -0.38451 | -1.2615 | 9.9186 | 32.5412 | 99999 | 3067 | 3067
|  | 3068 | 3.068 | 0 | -7.939e-05 | 11.9421 | 37.0613 | 11.8246 | -0.025703 | 6.1769 | -0.050584 | 0.73081 | 6.1769 | 0.15896 | -0.0060129 | 133.6369 | -37.9916 | 1 | 0 | 17.6872 | -5.0283 | -1.2571 | 1.3478 | -0.38316 | -1.2571 | 9.9182 | 32.54 | 99999 | 3068 | 3068
|  | 3069 | 3.069 | 0 | -7.6934e-05 | 11.9441 | 36.9324 | 11.827 | -0.025588 | 6.1554 | -0.050382 | 0.72827 | 6.1554 | 0.15841 | -0.0059917 | 133.1721 | -37.8582 | 1 | 0 | 17.6257 | -5.0106 | -1.2527 | 1.3431 | -0.38181 | -1.2527 | 9.9178 | 32.5387 | 99999 | 3069 | 3069
|  | 3070 | 3.07 | 0 | -7.4555e-05 | 11.946 | 36.804 | 11.8293 | -0.025475 | 6.134 | -0.050181 | 0.72573 | 6.134 | 0.15786 | -0.0059707 | 132.7088 | -37.7253 | 1 | 0 | 17.5644 | -4.9931 | -1.2483 | 1.3384 | -0.38047 | -1.2483 | 9.9174 | 32.5375 | 99999 | 3070 | 3070
|  | 3071 | 3.071 | 0 | -7.2249e-05 | 11.9479 | 36.6759 | 11.8316 | -0.025362 | 6.1127 | -0.049982 | 0.72321 | 6.1127 | 0.15731 | -0.0059497 | 132.247 | -37.5928 | 1 | 0 | 17.5033 | -4.9755 | -1.2439 | 1.3338 | -0.37913 | -1.2439 | 9.917 | 32.5362 | 99999 | 3071 | 3071
|  | 3072 | 3.072 | 0 | -7.0014e-05 | 11.9499 | 36.5483 | 11.834 | -0.025251 | 6.0914 | -0.049784 | 0.72069 | 6.0914 | 0.15676 | -0.0059288 | 131.7867 | -37.4608 | 1 | 0 | 17.4424 | -4.958 | -1.2395 | 1.3291 | -0.3778 | -1.2395 | 9.9167 | 32.535 | 99999 | 3072 | 3072
|  | 3073 | 3.073 | 0 | -6.7849e-05 | 11.9518 | 36.4211 | 11.8363 | -0.02514 | 6.0702 | -0.049588 | 0.71818 | 6.0702 | 0.15622 | -0.005908 | 131.3278 | -37.3292 | 1 | 0 | 17.3816 | -4.9406 | -1.2352 | 1.3245 | -0.37648 | -1.2352 | 9.9163 | 32.5337 | 99999 | 3073 | 3073
|  | 3074 | 3.074 | 0 | -6.575e-05 | 11.9537 | 36.2943 | 11.8386 | -0.025031 | 6.0491 | -0.049392 | 0.71568 | 6.0491 | 0.15567 | -0.0058873 | 130.8704 | -37.1981 | 1 | 0 | 17.3211 | -4.9233 | -1.2308 | 1.3199 | -0.37515 | -1.2308 | 9.9159 | 32.5325 | 99999 | 3074 | 3074
|  | 3075 | 3.075 | 0 | -6.3716e-05 | 11.9556 | 36.1679 | 11.8409 | -0.024922 | 6.028 | -0.049199 | 0.71319 | 6.028 | 0.15513 | -0.0058666 | 130.4145 | -37.0675 | 1 | 0 | 17.2607 | -4.906 | -1.2265 | 1.3153 | -0.37384 | -1.2265 | 9.9155 | 32.5313 | 99999 | 3075 | 3075
|  | 3076 | 3.076 | 0 | -6.1746e-05 | 11.9575 | 36.0419 | 11.8432 | -0.024815 | 6.007 | -0.049006 | 0.7107 | 6.007 | 0.15459 | -0.005846 | 129.9601 | -36.9373 | 1 | 0 | 17.2006 | -4.8888 | -1.2222 | 1.3107 | -0.37252 | -1.2222 | 9.9152 | 32.5301 | 99999 | 3076 | 3076
|  | 3077 | 3.077 | 0 | -5.9836e-05 | 11.9594 | 35.9163 | 11.8455 | -0.024709 | 5.9861 | -0.048815 | 0.70823 | 5.9861 | 0.15405 | -0.0058255 | 129.5072 | -36.8076 | 1 | 0 | 17.1407 | -4.8716 | -1.2179 | 1.3061 | -0.37122 | -1.2179 | 9.9148 | 32.5288 | 99999 | 3077 | 3077
|  | 3078 | 3.078 | 0 | -5.7985e-05 | 11.9613 | 35.7912 | 11.8478 | -0.024603 | 5.9652 | -0.048625 | 0.70576 | 5.9652 | 0.15351 | -0.005805 | 129.0557 | -36.6783 | 1 | 0 | 17.0809 | -4.8545 | -1.2136 | 1.3016 | -0.36991 | -1.2136 | 9.9144 | 32.5276 | 99999 | 3078 | 3078
|  | 3079 | 3.079 | 0 | -5.6192e-05 | 11.9631 | 35.6664 | 11.85 | -0.024499 | 5.9444 | -0.048436 | 0.7033 | 5.9444 | 0.15298 | -0.0057846 | 128.6057 | -36.5495 | 1 | 0 | 17.0213 | -4.8374 | -1.2094 | 1.297 | -0.36861 | -1.2094 | 9.9141 | 32.5264 | 99999 | 3079 | 3079
|  | 3080 | 3.08 | 0 | -5.4454e-05 | 11.965 | 35.542 | 11.8523 | -0.024395 | 5.9237 | -0.048249 | 0.70084 | 5.9237 | 0.15245 | -0.0057643 | 128.1571 | -36.4211 | 1 | 0 | 16.962 | -4.8204 | -1.2051 | 1.2925 | -0.36732 | -1.2051 | 9.9137 | 32.5252 | 99999 | 3080 | 3080
|  | 3081 | 3.081 | 0 | -5.2769e-05 | 11.9669 | 35.4181 | 11.8546 | -0.024293 | 5.903 | -0.048062 | 0.6984 | 5.903 | 0.15191 | -0.005744 | 127.71 | -36.2931 | 1 | 0 | 16.9028 | -4.8035 | -1.2009 | 1.288 | -0.36603 | -1.2009 | 9.9133 | 32.524 | 99999 | 3081 | 3081
|  | 3082 | 3.082 | 0 | -5.1137e-05 | 11.9687 | 35.2945 | 11.8568 | -0.024191 | 5.8824 | -0.047877 | 0.69596 | 5.8824 | 0.15138 | -0.0057239 | 127.2644 | -36.1657 | 1 | 0 | 16.8438 | -4.7866 | -1.1967 | 1.2835 | -0.36474 | -1.1967 | 9.913 | 32.5228 | 99999 | 3082 | 3082
|  | 3083 | 3.083 | 0 | -4.9556e-05 | 11.9706 | 35.1714 | 11.859 | -0.02409 | 5.8619 | -0.047693 | 0.69353 | 5.8619 | 0.15086 | -0.0057038 | 126.8203 | -36.0386 | 1 | 0 | 16.785 | -4.7698 | -1.1925 | 1.279 | -0.36346 | -1.1925 | 9.9126 | 32.5216 | 99999 | 3083 | 3083
|  | 3084 | 3.084 | 0 | -4.8023e-05 | 11.9724 | 35.0486 | 11.8613 | -0.02399 | 5.8414 | -0.04751 | 0.69111 | 5.8414 | 0.15033 | -0.0056837 | 126.3776 | -35.912 | 1 | 0 | 16.7264 | -4.7531 | -1.1883 | 1.2746 | -0.36218 | -1.1883 | 9.9122 | 32.5204 | 99999 | 3084 | 3084
|  | 3085 | 3.085 | 0 | -4.6537e-05 | 11.9743 | 34.9263 | 11.8635 | -0.023891 | 5.8211 | -0.047328 | 0.6887 | 5.8211 | 0.1498 | -0.0056638 | 125.9363 | -35.7859 | 1 | 0 | 16.668 | -4.7364 | -1.1841 | 1.2701 | -0.36091 | -1.1841 | 9.9119 | 32.5192 | 99999 | 3085 | 3085
|  | 3086 | 3.086 | 0 | -4.5098e-05 | 11.9761 | 34.8044 | 11.8657 | -0.023792 | 5.8007 | -0.047147 | 0.6863 | 5.8007 | 0.14928 | -0.0056439 | 125.4966 | -35.6601 | 1 | 0 | 16.6098 | -4.7197 | -1.1799 | 1.2657 | -0.35964 | -1.1799 | 9.9115 | 32.5181 | 99999 | 3086 | 3086
|  | 3087 | 3.087 | 0 | -4.3703e-05 | 11.9779 | 34.6828 | 11.8679 | -0.023694 | 5.7805 | -0.046968 | 0.6839 | 5.7805 | 0.14876 | -0.005624 | 125.0582 | -35.5349 | 1 | 0 | 16.5518 | -4.7031 | -1.1758 | 1.2612 | -0.35838 | -1.1758 | 9.9111 | 32.5169 | 99999 | 3087 | 3087
|  | 3088 | 3.088 | 0 | -4.2351e-05 | 11.9798 | 34.5617 | 11.8702 | -0.023598 | 5.7603 | -0.046789 | 0.68151 | 5.7603 | 0.14824 | -0.0056043 | 124.6214 | -35.41 | 1 | 0 | 16.494 | -4.6866 | -1.1717 | 1.2568 | -0.35712 | -1.1717 | 9.9108 | 32.5157 | 99999 | 3088 | 3088
|  | 3089 | 3.089 | 0 | -4.1041e-05 | 11.9816 | 34.441 | 11.8724 | -0.023501 | 5.7402 | -0.046612 | 0.67913 | 5.7402 | 0.14772 | -0.0055846 | 124.186 | -35.2856 | 1 | 0 | 16.4364 | -4.6702 | -1.1675 | 1.2525 | -0.35587 | -1.1675 | 9.9104 | 32.5146 | 99999 | 3089 | 3089
|  | 3090 | 3.09 | 0 | -3.9772e-05 | 11.9834 | 34.3207 | 11.8745 | -0.023406 | 5.7201 | -0.046435 | 0.67676 | 5.7201 | 0.14721 | -0.005565 | 123.752 | -35.1617 | 1 | 0 | 16.3789 | -4.6537 | -1.1634 | 1.2481 | -0.35462 | -1.1634 | 9.9101 | 32.5134 | 99999 | 3090 | 3090
|  | 3091 | 3.091 | 0 | -3.8542e-05 | 11.9852 | 34.2007 | 11.8767 | -0.023311 | 5.7001 | -0.04626 | 0.67439 | 5.7001 | 0.14669 | -0.0055454 | 123.3195 | -35.0381 | 1 | 0 | 16.3217 | -4.6374 | -1.1593 | 1.2437 | -0.35337 | -1.1593 | 9.9097 | 32.5122 | 99999 | 3091 | 3091
|  | 3092 | 3.092 | 0 | -3.735e-05 | 11.987 | 34.0812 | 11.8789 | -0.023217 | 5.6802 | -0.046085 | 0.67203 | 5.6802 | 0.14618 | -0.0055259 | 122.8884 | -34.915 | 1 | 0 | 16.2646 | -4.6211 | -1.1553 | 1.2394 | -0.35213 | -1.1553 | 9.9094 | 32.5111 | 99999 | 3092 | 3092
|  | 3093 | 3.093 | 0 | -3.6195e-05 | 11.9888 | 33.9621 | 11.8811 | -0.023124 | 5.6603 | -0.045912 | 0.66968 | 5.6603 | 0.14567 | -0.0055065 | 122.4587 | -34.7923 | 1 | 0 | 16.2078 | -4.6049 | -1.1512 | 1.235 | -0.35089 | -1.1512 | 9.909 | 32.5099 | 99999 | 3093 | 3093
|  | 3094 | 3.094 | 0 | -3.5075e-05 | 11.9906 | 33.8433 | 11.8832 | -0.023032 | 5.6406 | -0.045739 | 0.66734 | 5.6406 | 0.14516 | -0.0054872 | 122.0305 | -34.6701 | 1 | 0 | 16.1511 | -4.5887 | -1.1472 | 1.2307 | -0.34966 | -1.1472 | 9.9087 | 32.5088 | 99999 | 3094 | 3094
|  | 3095 | 3.095 | 0 | -3.399e-05 | 11.9924 | 33.725 | 11.8854 | -0.02294 | 5.6208 | -0.045567 | 0.66501 | 5.6208 | 0.14465 | -0.0054679 | 121.6037 | -34.5483 | 1 | 0 | 16.0946 | -4.5726 | -1.1431 | 1.2264 | -0.34843 | -1.1431 | 9.9083 | 32.5076 | 99999 | 3095 | 3095
|  | 3096 | 3.096 | 0 | -3.2939e-05 | 11.9941 | 33.607 | 11.8875 | -0.022849 | 5.6012 | -0.045397 | 0.66268 | 5.6012 | 0.14414 | -0.0054487 | 121.1784 | -34.4269 | 1 | 0 | 16.0383 | -4.5565 | -1.1391 | 1.2221 | -0.34721 | -1.1391 | 9.908 | 32.5065 | 99999 | 3096 | 3096
|  | 3097 | 3.097 | 0 | -3.192e-05 | 11.9959 | 33.4895 | 11.8897 | -0.022758 | 5.5816 | -0.045227 | 0.66036 | 5.5816 | 0.14364 | -0.0054295 | 120.7545 | -34.3059 | 1 | 0 | 15.9822 | -4.5405 | -1.1351 | 1.2178 | -0.34599 | -1.1351 | 9.9076 | 32.5054 | 99999 | 3097 | 3097
|  | 3098 | 3.098 | 0 | -3.0933e-05 | 11.9977 | 33.3723 | 11.8918 | -0.022668 | 5.5621 | -0.045058 | 0.65805 | 5.5621 | 0.14314 | -0.0054105 | 120.332 | -34.1854 | 1 | 0 | 15.9263 | -4.5245 | -1.1311 | 1.2136 | -0.34477 | -1.1311 | 9.9073 | 32.5042 | 99999 | 3098 | 3098
|  | 3099 | 3.099 | 0 | -2.9976e-05 | 11.9994 | 33.2556 | 11.894 | -0.022579 | 5.5426 | -0.04489 | 0.65575 | 5.5426 | 0.14264 | -0.0053914 | 119.9109 | -34.0653 | 1 | 0 | 15.8706 | -4.5086 | -1.1272 | 1.2093 | -0.34356 | -1.1272 | 9.9069 | 32.5031 | 99999 | 3099 | 3099
|  | 3100 | 3.1 | 0 | -2.9049e-05 | 12.0012 | 33.1392 | 11.8961 | -0.02249 | 5.5232 | -0.044723 | 0.65346 | 5.5232 | 0.14214 | -0.0053725 | 119.4913 | -33.9456 | 1 | 0 | 15.815 | -4.4928 | -1.1232 | 1.2051 | -0.34235 | -1.1232 | 9.9066 | 32.502 | 99999 | 3100 | 3100
|  | 3101 | 3.101 | 0 | -2.815e-05 | 12.0029 | 33.0233 | 11.8982 | -0.022402 | 5.5039 | -0.044557 | 0.65117 | 5.5039 | 0.14164 | -0.0053536 | 119.0731 | -33.8263 | 1 | 0 | 15.7597 | -4.477 | -1.1193 | 1.2009 | -0.34115 | -1.1193 | 9.9063 | 32.5009 | 99999 | 3101 | 3101
|  | 3102 | 3.102 | 0 | -2.728e-05 | 12.0047 | 32.9077 | 11.9003 | -0.022314 | 5.4846 | -0.044392 | 0.64889 | 5.4846 | 0.14114 | -0.0053348 | 118.6562 | -33.7074 | 1 | 0 | 15.7045 | -4.4613 | -1.1153 | 1.1967 | -0.33995 | -1.1153 | 9.9059 | 32.4997 | 99999 | 3102 | 3102
|  | 3103 | 3.103 | 0 | -2.6436e-05 | 12.0064 | 32.7925 | 11.9024 | -0.022227 | 5.4654 | -0.044227 | 0.64662 | 5.4654 | 0.14065 | -0.0053161 | 118.2408 | -33.589 | 1 | 0 | 15.6495 | -4.4456 | -1.1114 | 1.1925 | -0.33875 | -1.1114 | 9.9056 | 32.4986 | 99999 | 3103 | 3103
|  | 3104 | 3.104 | 0 | -2.5618e-05 | 12.0081 | 32.6777 | 11.9045 | -0.022141 | 5.4463 | -0.044063 | 0.64435 | 5.4463 | 0.14016 | -0.0052974 | 117.8268 | -33.4709 | 1 | 0 | 15.5947 | -4.43 | -1.1075 | 1.1883 | -0.33756 | -1.1075 | 9.9052 | 32.4975 | 99999 | 3104 | 3104
|  | 3105 | 3.105 | 0 | -2.4826e-05 | 12.0098 | 32.5633 | 11.9066 | -0.022055 | 5.4272 | -0.043901 | 0.6421 | 5.4272 | 0.13967 | -0.0052788 | 117.4142 | -33.3533 | 1 | 0 | 15.5401 | -4.4144 | -1.1036 | 1.1842 | -0.33638 | -1.1036 | 9.9049 | 32.4964 | 99999 | 3105 | 3105
|  | 3106 | 3.106 | 0 | -2.4058e-05 | 12.0116 | 32.4492 | 11.9086 | -0.02197 | 5.4082 | -0.043739 | 0.63985 | 5.4082 | 0.13918 | -0.0052602 | 117.003 | -33.2361 | 1 | 0 | 15.4857 | -4.3989 | -1.0997 | 1.18 | -0.3352 | -1.0997 | 9.9046 | 32.4953 | 99999 | 3106 | 3106
|  | 3107 | 3.107 | 0 | -2.3314e-05 | 12.0133 | 32.3356 | 11.9107 | -0.021885 | 5.3893 | -0.043577 | 0.63761 | 5.3893 | 0.13869 | -0.0052417 | 116.5932 | -33.1193 | 1 | 0 | 15.4315 | -4.3834 | -1.0959 | 1.1759 | -0.33402 | -1.0959 | 9.9042 | 32.4942 | 99999 | 3107 | 3107
|  | 3108 | 3.108 | 0 | -2.2593e-05 | 12.015 | 32.2224 | 11.9128 | -0.021801 | 5.3704 | -0.043417 | 0.63538 | 5.3704 | 0.1382 | -0.0052233 | 116.1848 | -33.0029 | 1 | 0 | 15.3774 | -4.368 | -1.092 | 1.1718 | -0.33284 | -1.092 | 9.9039 | 32.4931 | 99999 | 3108 | 3108
|  | 3109 | 3.109 | 0 | -2.1894e-05 | 12.0167 | 32.1095 | 11.9148 | -0.021717 | 5.3516 | -0.043257 | 0.63315 | 5.3516 | 0.13772 | -0.005205 | 115.7778 | -32.8869 | 1 | 0 | 15.3235 | -4.3527 | -1.0882 | 1.1677 | -0.33167 | -1.0882 | 9.9036 | 32.492 | 99999 | 3109 | 3109
|  | 3110 | 3.11 | 0 | -2.1217e-05 | 12.0184 | 31.997 | 11.9169 | -0.021634 | 5.3328 | -0.043099 | 0.63093 | 5.3328 | 0.13724 | -0.0051867 | 115.3722 | -32.7714 | 1 | 0 | 15.2698 | -4.3374 | -1.0843 | 1.1636 | -0.33051 | -1.0843 | 9.9032 | 32.491 | 99999 | 3110 | 3110
|  | 3111 | 3.111 | 0 | -2.0561e-05 | 12.02 | 31.8849 | 11.9189 | -0.021551 | 5.3142 | -0.04294 | 0.62872 | 5.3142 | 0.13676 | -0.0051684 | 114.9679 | -32.6562 | 1 | 0 | 15.2163 | -4.3221 | -1.0805 | 1.1595 | -0.32935 | -1.0805 | 9.9029 | 32.4899 | 99999 | 3111 | 3111
|  | 3112 | 3.112 | 0 | -1.9925e-05 | 12.0217 | 31.7732 | 11.921 | -0.021469 | 5.2955 | -0.042783 | 0.62652 | 5.2955 | 0.13628 | -0.0051503 | 114.5651 | -32.5414 | 1 | 0 | 15.163 | -4.307 | -1.0767 | 1.1554 | -0.32819 | -1.0767 | 9.9026 | 32.4888 | 99999 | 3112 | 3112
|  | 3113 | 3.113 | 0 | -1.9308e-05 | 12.0234 | 31.6619 | 11.923 | -0.021388 | 5.277 | -0.042627 | 0.62432 | 5.277 | 0.1358 | -0.0051322 | 114.1636 | -32.4271 | 1 | 0 | 15.1099 | -4.2918 | -1.073 | 1.1514 | -0.32704 | -1.073 | 9.9023 | 32.4877 | 99999 | 3113 | 3113
|  | 3114 | 3.114 | 0 | -1.8711e-05 | 12.0251 | 31.5509 | 11.925 | -0.021306 | 5.2585 | -0.042471 | 0.62213 | 5.2585 | 0.13532 | -0.0051141 | 113.7635 | -32.3131 | 1 | 0 | 15.0569 | -4.2767 | -1.0692 | 1.1473 | -0.32589 | -1.0692 | 9.9019 | 32.4867 | 99999 | 3114 | 3114
|  | 3115 | 3.115 | 0 | -1.8132e-05 | 12.0267 | 31.4403 | 11.927 | -0.021226 | 5.2401 | -0.042316 | 0.61995 | 5.2401 | 0.13485 | -0.0050962 | 113.3647 | -32.1995 | 1 | 0 | 15.0042 | -4.2617 | -1.0654 | 1.1433 | -0.32474 | -1.0654 | 9.9016 | 32.4856 | 99999 | 3115 | 3115
|  | 3116 | 3.116 | 0 | -1.7572e-05 | 12.0284 | 31.3301 | 11.929 | -0.021145 | 5.2217 | -0.042161 | 0.61778 | 5.2217 | 0.13438 | -0.0050783 | 112.9673 | -32.0864 | 1 | 0 | 14.9516 | -4.2467 | -1.0617 | 1.1393 | -0.3236 | -1.0617 | 9.9013 | 32.4845 | 99999 | 3116 | 3116
|  | 3117 | 3.117 | 0 | -1.7028e-05 | 12.03 | 31.2203 | 11.931 | -0.021065 | 5.2034 | -0.042008 | 0.61561 | 5.2034 | 0.13391 | -0.0050604 | 112.5713 | -31.9736 | 1 | 0 | 14.8991 | -4.2318 | -1.0579 | 1.1353 | -0.32246 | -1.0579 | 9.901 | 32.4835 | 99999 | 3117 | 3117
|  | 3118 | 3.118 | 0 | -1.6501e-05 | 12.0317 | 31.1108 | 11.933 | -0.020986 | 5.1851 | -0.041855 | 0.61346 | 5.1851 | 0.13344 | -0.0050426 | 112.1766 | -31.8612 | 1 | 0 | 14.8469 | -4.2169 | -1.0542 | 1.1313 | -0.32133 | -1.0542 | 9.9006 | 32.4824 | 99999 | 3118 | 3118
|  | 3119 | 3.119 | 0 | -1.5991e-05 | 12.0333 | 31.0018 | 11.935 | -0.020907 | 5.167 | -0.041702 | 0.61131 | 5.167 | 0.13297 | -0.0050249 | 111.7833 | -31.7492 | 1 | 0 | 14.7948 | -4.2021 | -1.0505 | 1.1274 | -0.3202 | -1.0505 | 9.9003 | 32.4814 | 99999 | 3119 | 3119
|  | 3120 | 3.12 | 0 | -1.5496e-05 | 12.035 | 30.8931 | 11.937 | -0.020829 | 5.1488 | -0.041551 | 0.60916 | 5.1488 | 0.1325 | -0.0050072 | 111.3913 | -31.6377 | 1 | 0 | 14.743 | -4.1873 | -1.0468 | 1.1234 | -0.31908 | -1.0468 | 9.9 | 32.4803 | 99999 | 3120 | 3120
|  | 3121 | 3.121 | 0 | -1.5017e-05 | 12.0366 | 30.7848 | 11.939 | -0.020751 | 5.1308 | -0.0414 | 0.60703 | 5.1308 | 0.13204 | -0.0049896 | 111.0007 | -31.5265 | 1 | 0 | 14.6913 | -4.1726 | -1.0432 | 1.1195 | -0.31795 | -1.0432 | 9.8997 | 32.4793 | 99999 | 3121 | 3121
|  | 3122 | 3.122 | 0 | -1.4553e-05 | 12.0382 | 30.6768 | 11.9409 | -0.020673 | 5.1128 | -0.04125 | 0.6049 | 5.1128 | 0.13157 | -0.0049721 | 110.6114 | -31.4156 | 1 | 0 | 14.6398 | -4.158 | -1.0395 | 1.1155 | -0.31684 | -1.0395 | 9.8994 | 32.4782 | 99999 | 3122 | 3122
|  | 3123 | 3.123 | 0 | -1.4103e-05 | 12.0398 | 30.5692 | 11.9429 | -0.020596 | 5.0949 | -0.0411 | 0.60278 | 5.0949 | 0.13111 | -0.0049546 | 110.2235 | -31.3052 | 1 | 0 | 14.5884 | -4.1433 | -1.0358 | 1.1116 | -0.31572 | -1.0358 | 9.8991 | 32.4772 | 99999 | 3123 | 3123
|  | 3124 | 3.124 | 0 | -1.3666e-05 | 12.0415 | 30.462 | 11.9449 | -0.020519 | 5.077 | -0.040951 | 0.60066 | 5.077 | 0.13065 | -0.0049372 | 109.8369 | -31.1952 | 1 | 0 | 14.5372 | -4.1288 | -1.0322 | 1.1077 | -0.31461 | -1.0322 | 9.8987 | 32.4762 | 99999 | 3124 | 3124
|  | 3125 | 3.125 | 0 | -1.3244e-05 | 12.0431 | 30.3552 | 11.9468 | -0.020442 | 5.0592 | -0.040803 | 0.59855 | 5.0592 | 0.1302 | -0.0049199 | 109.4516 | -31.0856 | 1 | 0 | 14.4862 | -4.1143 | -1.0286 | 1.1039 | -0.31351 | -1.0286 | 9.8984 | 32.4751 | 99999 | 3125 | 3125
|  | 3126 | 3.126 | 0 | -1.2834e-05 | 12.0447 | 30.2487 | 11.9487 | -0.020366 | 5.0414 | -0.040656 | 0.59645 | 5.0414 | 0.12974 | -0.0049026 | 109.0677 | -30.9763 | 1 | 0 | 14.4354 | -4.0998 | -1.025 | 1.1 | -0.31241 | -1.025 | 9.8981 | 32.4741 | 99999 | 3126 | 3126
|  | 3127 | 3.127 | 0 | -1.2437e-05 | 12.0463 | 30.1426 | 11.9507 | -0.020291 | 5.0238 | -0.040509 | 0.59436 | 5.0238 | 0.12928 | -0.0048853 | 108.6851 | -30.8674 | 1 | 0 | 14.3848 | -4.0854 | -1.0213 | 1.0961 | -0.31131 | -1.0213 | 9.8978 | 32.4731 | 99999 | 3127 | 3127
|  | 3128 | 3.128 | 0 | -1.2052e-05 | 12.0479 | 30.0368 | 11.9526 | -0.020216 | 5.0061 | -0.040362 | 0.59228 | 5.0061 | 0.12883 | -0.0048682 | 108.3038 | -30.7589 | 1 | 0 | 14.3343 | -4.071 | -1.0178 | 1.0923 | -0.31021 | -1.0178 | 9.8975 | 32.4721 | 99999 | 3128 | 3128
|  | 3129 | 3.129 | 0 | -1.168e-05 | 12.0494 | 29.9315 | 11.9545 | -0.020141 | 4.9886 | -0.040217 | 0.5902 | 4.9886 | 0.12838 | -0.0048511 | 107.9238 | -30.6508 | 1 | 0 | 14.284 | -4.0567 | -1.0142 | 1.0884 | -0.30912 | -1.0142 | 9.8972 | 32.4711 | 99999 | 3129 | 3129
|  | 3130 | 3.13 | 0 | -1.1318e-05 | 12.051 | 29.8265 | 11.9564 | -0.020066 | 4.9711 | -0.040072 | 0.58813 | 4.9711 | 0.12793 | -0.004834 | 107.5451 | -30.5431 | 1 | 0 | 14.2339 | -4.0425 | -1.0106 | 1.0846 | -0.30804 | -1.0106 | 9.8969 | 32.4701 | 99999 | 3130 | 3130
|  | 3131 | 3.131 | 0 | -1.0968e-05 | 12.0526 | 29.7218 | 11.9583 | -0.019992 | 4.9536 | -0.039927 | 0.58606 | 4.9536 | 0.12748 | -0.004817 | 107.1678 | -30.4357 | 1 | 0 | 14.184 | -4.0283 | -1.0071 | 1.0808 | -0.30695 | -1.0071 | 9.8966 | 32.469 | 99999 | 3131 | 3131
|  | 3132 | 3.132 | 0 | -1.0629e-05 | 12.0542 | 29.6175 | 11.9602 | -0.019918 | 4.9363 | -0.039784 | 0.58401 | 4.9363 | 0.12703 | -0.0048001 | 106.7917 | -30.3287 | 1 | 0 | 14.1342 | -4.0141 | -1.0035 | 1.077 | -0.30587 | -1.0035 | 9.8963 | 32.468 | 99999 | 3132 | 3132
|  | 3133 | 3.133 | 0 | -1.03e-05 | 12.0557 | 29.5136 | 11.9621 | -0.019845 | 4.9189 | -0.03964 | 0.58196 | 4.9189 | 0.12659 | -0.0047832 | 106.4169 | -30.2221 | 1 | 0 | 14.0846 | -4 | -1 | 1.0732 | -0.3048 | -1 | 9.896 | 32.467 | 99999 | 3133 | 3133
|  | 3134 | 3.134 | 0 | -9.9817e-06 | 12.0573 | 29.41 | 11.964 | -0.019772 | 4.9017 | -0.039498 | 0.57992 | 4.9017 | 0.12614 | -0.0047664 | 106.0435 | -30.1159 | 1 | 0 | 14.0352 | -3.9859 | -0.99648 | 1.0695 | -0.30373 | -0.99648 | 9.8957 | 32.466 | 99999 | 3134 | 3134
|  | 3135 | 3.135 | 0 | -9.6729e-06 | 12.0588 | 29.3068 | 11.9659 | -0.019699 | 4.8845 | -0.039356 | 0.57788 | 4.8845 | 0.1257 | -0.0047496 | 105.6713 | -30.0101 | 1 | 0 | 13.9859 | -3.9719 | -0.99298 | 1.0657 | -0.30266 | -0.99298 | 9.8953 | 32.4651 | 99999 | 3135 | 3135
|  | 3136 | 3.136 | 0 | -9.3737e-06 | 12.0604 | 29.204 | 11.9678 | -0.019627 | 4.8673 | -0.039214 | 0.57585 | 4.8673 | 0.12526 | -0.0047329 | 105.3004 | -29.9046 | 1 | 0 | 13.9368 | -3.958 | -0.98949 | 1.062 | -0.3016 | -0.98949 | 9.895 | 32.4641 | 99999 | 3136 | 3136
|  | 3137 | 3.137 | 0 | -9.0838e-06 | 12.0619 | 29.1015 | 11.9697 | -0.019555 | 4.8502 | -0.039074 | 0.57383 | 4.8502 | 0.12482 | -0.0047163 | 104.9308 | -29.7994 | 1 | 0 | 13.8879 | -3.944 | -0.98601 | 1.0583 | -0.30054 | -0.98601 | 9.8947 | 32.4631 | 99999 | 3137 | 3137
|  | 3138 | 3.138 | 0 | -8.8029e-06 | 12.0635 | 28.9993 | 11.9715 | -0.019484 | 4.8332 | -0.038934 | 0.57182 | 4.8332 | 0.12438 | -0.0046997 | 104.5625 | -29.6947 | 1 | 0 | 13.8392 | -3.9302 | -0.98255 | 1.0545 | -0.29948 | -0.98255 | 9.8944 | 32.4621 | 99999 | 3138 | 3138
|  | 3139 | 3.139 | 0 | -8.5306e-06 | 12.065 | 28.8975 | 11.9734 | -0.019412 | 4.8163 | -0.038794 | 0.56981 | 4.8163 | 0.12394 | -0.0046832 | 104.1955 | -29.5903 | 1 | 0 | 13.7906 | -3.9164 | -0.97909 | 1.0508 | -0.29843 | -0.97909 | 9.8941 | 32.4611 | 99999 | 3139 | 3139
|  | 3140 | 3.14 | 0 | -8.2667e-06 | 12.0665 | 28.7961 | 11.9752 | -0.019341 | 4.7993 | -0.038655 | 0.56781 | 4.7993 | 0.12351 | -0.0046668 | 103.8297 | -29.4863 | 1 | 0 | 13.7422 | -3.9026 | -0.97565 | 1.0472 | -0.29738 | -0.97565 | 9.8939 | 32.4601 | 99999 | 3140 | 3140
|  | 3141 | 3.141 | 0 | -8.011e-06 | 12.0681 | 28.695 | 11.9771 | -0.019271 | 4.7825 | -0.038516 | 0.56582 | 4.7825 | 0.12307 | -0.0046503 | 103.4652 | -29.3827 | 1 | 0 | 13.6939 | -3.8889 | -0.97222 | 1.0435 | -0.29633 | -0.97222 | 9.8936 | 32.4592 | 99999 | 3141 | 3141
|  | 3142 | 3.142 | 0 | -7.7633e-06 | 12.0696 | 28.5943 | 11.9789 | -0.019201 | 4.7657 | -0.038378 | 0.56383 | 4.7657 | 0.12264 | -0.004634 | 103.102 | -29.2794 | 1 | 0 | 13.6458 | -3.8752 | -0.9688 | 1.0398 | -0.29529 | -0.9688 | 9.8933 | 32.4582 | 99999 | 3142 | 3142
|  | 3143 | 3.143 | 0 | -7.5231e-06 | 12.0711 | 28.4939 | 11.9807 | -0.019131 | 4.749 | -0.038241 | 0.56185 | 4.749 | 0.12221 | -0.0046177 | 102.74 | -29.1765 | 1 | 0 | 13.5979 | -3.8616 | -0.9654 | 1.0362 | -0.29425 | -0.9654 | 9.893 | 32.4572 | 99999 | 3143 | 3143
|  | 3144 | 3.144 | 0 | -7.2904e-06 | 12.0726 | 28.3938 | 11.9825 | -0.019061 | 4.7323 | -0.038104 | 0.55988 | 4.7323 | 0.12178 | -0.0046015 | 102.3793 | -29.0739 | 1 | 0 | 13.5502 | -3.848 | -0.962 | 1.0325 | -0.29322 | -0.962 | 9.8927 | 32.4563 | 99999 | 3144 | 3144
|  | 3145 | 3.145 | 0 | -7.065e-06 | 12.0741 | 28.2942 | 11.9844 | -0.018992 | 4.7157 | -0.037968 | 0.55791 | 4.7157 | 0.12135 | -0.0045853 | 102.0198 | -28.9717 | 1 | 0 | 13.5026 | -3.8345 | -0.95862 | 1.0289 | -0.29219 | -0.95862 | 9.8924 | 32.4553 | 99999 | 3145 | 3145
|  | 3146 | 3.146 | 0 | -6.8464e-06 | 12.0756 | 28.1948 | 11.9862 | -0.018923 | 4.6991 | -0.037832 | 0.55595 | 4.6991 | 0.12093 | -0.0045692 | 101.6616 | -28.8699 | 1 | 0 | 13.4552 | -3.821 | -0.95525 | 1.0253 | -0.29116 | -0.95525 | 9.8921 | 32.4544 | 99999 | 3146 | 3146
|  | 3147 | 3.147 | 0 | -6.6347e-06 | 12.0771 | 28.0958 | 11.988 | -0.018854 | 4.6826 | -0.037697 | 0.554 | 4.6826 | 0.1205 | -0.0045531 | 101.3046 | -28.7684 | 1 | 0 | 13.408 | -3.8076 | -0.95189 | 1.0217 | -0.29014 | -0.95189 | 9.8918 | 32.4534 | 99999 | 3147 | 3147
|  | 3148 | 3.148 | 0 | -6.4295e-06 | 12.0786 | 27.9972 | 11.9898 | -0.018786 | 4.6662 | -0.037563 | 0.55206 | 4.6662 | 0.12008 | -0.0045371 | 100.9489 | -28.6672 | 1 | 0 | 13.3609 | -3.7942 | -0.94855 | 1.0181 | -0.28912 | -0.94855 | 9.8915 | 32.4525 | 99999 | 3148 | 3148
|  | 3149 | 3.149 | 0 | -6.2306e-06 | 12.08 | 27.8989 | 11.9916 | -0.018718 | 4.6498 | -0.037429 | 0.55012 | 4.6498 | 0.11966 | -0.0045212 | 100.5944 | -28.5665 | 1 | 0 | 13.314 | -3.7809 | -0.94521 | 1.0145 | -0.2881 | -0.94521 | 9.8912 | 32.4515 | 99999 | 3149 | 3149
|  | 3150 | 3.15 | 0 | -6.0379e-06 | 12.0815 | 27.8009 | 11.9934 | -0.01865 | 4.6335 | -0.037295 | 0.54819 | 4.6335 | 0.11924 | -0.0045053 | 100.2412 | -28.4661 | 1 | 0 | 13.2672 | -3.7676 | -0.94189 | 1.011 | -0.28709 | -0.94189 | 9.8909 | 32.4506 | 99999 | 3150 | 3150
|  | 3151 | 3.151 | 0 | -5.8511e-06 | 12.083 | 27.7033 | 11.9951 | -0.018582 | 4.6172 | -0.037162 | 0.54626 | 4.6172 | 0.11882 | -0.0044894 | 99.8891 | -28.366 | 1 | 0 | 13.2206 | -3.7543 | -0.93858 | 1.0074 | -0.28608 | -0.93858 | 9.8906 | 32.4496 | 99999 | 3151 | 3151
|  | 3152 | 3.152 | 0 | -5.6702e-06 | 12.0845 | 27.606 | 11.9969 | -0.018515 | 4.601 | -0.03703 | 0.54434 | 4.601 | 0.1184 | -0.0044737 | 99.5383 | -28.2663 | 1 | 0 | 13.1742 | -3.7411 | -0.93528 | 1.0039 | -0.28507 | -0.93528 | 9.8904 | 32.4487 | 99999 | 3152 | 3152
|  | 3153 | 3.153 | 0 | -5.4948e-06 | 12.0859 | 27.509 | 11.9987 | -0.018448 | 4.5848 | -0.036898 | 0.54243 | 4.5848 | 0.11799 | -0.0044579 | 99.1888 | -28.1669 | 1 | 0 | 13.1279 | -3.728 | -0.93199 | 1.0003 | -0.28407 | -0.93199 | 9.8901 | 32.4478 | 99999 | 3153 | 3153
|  | 3154 | 3.154 | 0 | -5.3248e-06 | 12.0874 | 27.4124 | 12.0004 | -0.018382 | 4.5687 | -0.036766 | 0.54053 | 4.5687 | 0.11757 | -0.0044423 | 98.8404 | -28.0679 | 1 | 0 | 13.0818 | -3.7149 | -0.92872 | 0.99683 | -0.28307 | -0.92872 | 9.8898 | 32.4468 | 99999 | 3154 | 3154
|  | 3155 | 3.155 | 0 | -5.1601e-06 | 12.0888 | 27.3161 | 12.0022 | -0.018315 | 4.5527 | -0.036635 | 0.53863 | 4.5527 | 0.11716 | -0.0044266 | 98.4933 | -27.9692 | 1 | 0 | 13.0359 | -3.7018 | -0.92545 | 0.99333 | -0.28208 | -0.92545 | 9.8895 | 32.4459 | 99999 | 3155 | 3155
|  | 3156 | 3.156 | 0 | -5.0005e-06 | 12.0903 | 27.2202 | 12.0039 | -0.018249 | 4.5367 | -0.036505 | 0.53674 | 4.5367 | 0.11675 | -0.0044111 | 98.1473 | -27.8709 | 1 | 0 | 12.9901 | -3.6888 | -0.9222 | 0.98984 | -0.28109 | -0.9222 | 9.8892 | 32.445 | 99999 | 3156 | 3156
|  | 3157 | 3.157 | 0 | -4.8459e-06 | 12.0917 | 27.1246 | 12.0057 | -0.018184 | 4.5208 | -0.036375 | 0.53485 | 4.5208 | 0.11634 | -0.0043956 | 97.8026 | -27.7729 | 1 | 0 | 12.9445 | -3.6758 | -0.91896 | 0.98637 | -0.2801 | -0.91896 | 9.889 | 32.4441 | 99999 | 3157 | 3157
|  | 3158 | 3.158 | 0 | -4.696e-06 | 12.0931 | 27.0293 | 12.0074 | -0.018118 | 4.5049 | -0.036246 | 0.53297 | 4.5049 | 0.11593 | -0.0043801 | 97.4591 | -27.6753 | 1 | 0 | 12.899 | -3.6629 | -0.91573 | 0.9829 | -0.27911 | -0.91573 | 9.8887 | 32.4432 | 99999 | 3158 | 3158
|  | 3159 | 3.159 | 0 | -4.5507e-06 | 12.0946 | 26.9344 | 12.0091 | -0.018053 | 4.4891 | -0.036117 | 0.5311 | 4.4891 | 0.11552 | -0.0043647 | 97.1167 | -27.578 | 1 | 0 | 12.8537 | -3.65 | -0.91251 | 0.97945 | -0.27813 | -0.91251 | 9.8884 | 32.4422 | 99999 | 3159 | 3159
|  | 3160 | 3.16 | 0 | -4.41e-06 | 12.096 | 26.8398 | 12.0109 | -0.017988 | 4.4733 | -0.035988 | 0.52923 | 4.4733 | 0.11512 | -0.0043494 | 96.7756 | -27.4811 | 1 | 0 | 12.8085 | -3.6372 | -0.9093 | 0.97601 | -0.27715 | -0.9093 | 9.8881 | 32.4413 | 99999 | 3160 | 3160
|  | 3161 | 3.161 | 0 | -4.2736e-06 | 12.0974 | 26.7455 | 12.0126 | -0.017924 | 4.4576 | -0.03586 | 0.52738 | 4.4576 | 0.11471 | -0.0043341 | 96.4356 | -27.3845 | 1 | 0 | 12.7635 | -3.6244 | -0.9061 | 0.97258 | -0.27618 | -0.9061 | 9.8878 | 32.4404 | 99999 | 3161 | 3161
|  | 3162 | 3.162 | 0 | -4.1414e-06 | 12.0988 | 26.6516 | 12.0143 | -0.017859 | 4.4419 | -0.035733 | 0.52552 | 4.4419 | 0.11431 | -0.0043189 | 96.0969 | -27.2882 | 1 | 0 | 12.7187 | -3.6117 | -0.90292 | 0.96917 | -0.27521 | -0.90292 | 9.8876 | 32.4395 | 99999 | 3162 | 3162
|  | 3163 | 3.163 | 0 | -4.0133e-06 | 12.1002 | 26.5579 | 12.016 | -0.017795 | 4.4263 | -0.035606 | 0.52368 | 4.4263 | 0.11391 | -0.0043037 | 95.7593 | -27.1923 | 1 | 0 | 12.674 | -3.599 | -0.89974 | 0.96576 | -0.27424 | -0.89974 | 9.8873 | 32.4386 | 99999 | 3163 | 3163
|  | 3164 | 3.164 | 0 | -3.8892e-06 | 12.1016 | 26.4646 | 12.0177 | -0.017731 | 4.4108 | -0.03548 | 0.52184 | 4.4108 | 0.11351 | -0.0042886 | 95.4229 | -27.0967 | 1 | 0 | 12.6295 | -3.5863 | -0.89658 | 0.96237 | -0.27328 | -0.89658 | 9.887 | 32.4377 | 99999 | 3164 | 3164
|  | 3165 | 3.165 | 0 | -3.7689e-06 | 12.103 | 26.3717 | 12.0194 | -0.017668 | 4.3953 | -0.035354 | 0.52 | 4.3953 | 0.11311 | -0.0042735 | 95.0877 | -27.0014 | 1 | 0 | 12.5851 | -3.5737 | -0.89343 | 0.95899 | -0.27232 | -0.89343 | 9.8867 | 32.4368 | 99999 | 3165 | 3165
|  | 3166 | 3.166 | 0 | -3.6523e-06 | 12.1044 | 26.279 | 12.0211 | -0.017604 | 4.3798 | -0.035228 | 0.51818 | 4.3798 | 0.11271 | -0.0042585 | 94.7536 | -26.9065 | 1 | 0 | 12.5409 | -3.5612 | -0.89029 | 0.95562 | -0.27136 | -0.89029 | 9.8865 | 32.4359 | 99999 | 3166 | 3166
|  | 3167 | 3.167 | 0 | -3.5393e-06 | 12.1058 | 26.1867 | 12.0228 | -0.017541 | 4.3645 | -0.035103 | 0.51636 | 4.3645 | 0.11232 | -0.0042435 | 94.4207 | -26.8119 | 1 | 0 | 12.4969 | -3.5486 | -0.88716 | 0.95226 | -0.27041 | -0.88716 | 9.8862 | 32.4351 | 99999 | 3167 | 3167
|  | 3168 | 3.168 | 0 | -3.4299e-06 | 12.1072 | 26.0947 | 12.0244 | -0.017479 | 4.3491 | -0.034979 | 0.51454 | 4.3491 | 0.11192 | -0.0042286 | 94.089 | -26.7177 | 1 | 0 | 12.453 | -3.5362 | -0.88404 | 0.94892 | -0.26946 | -0.88404 | 9.8859 | 32.4342 | 99999 | 3168 | 3168
|  | 3169 | 3.169 | 0 | -3.3238e-06 | 12.1086 | 26.003 | 12.0261 | -0.017416 | 4.3338 | -0.034855 | 0.51273 | 4.3338 | 0.11153 | -0.0042137 | 93.7585 | -26.6237 | 1 | 0 | 12.4092 | -3.5237 | -0.88093 | 0.94558 | -0.26851 | -0.88093 | 9.8857 | 32.4333 | 99999 | 3169 | 3169
|  | 3170 | 3.17 | 0 | -3.221e-06 | 12.11 | 25.9117 | 12.0278 | -0.017354 | 4.3186 | -0.034731 | 0.51093 | 4.3186 | 0.11114 | -0.0041989 | 93.4291 | -26.5301 | 1 | 0 | 12.3656 | -3.5113 | -0.87784 | 0.94226 | -0.26756 | -0.87784 | 9.8854 | 32.4324 | 99999 | 3170 | 3170
|  | 3171 | 3.171 | 0 | -3.1213e-06 | 12.1113 | 25.8206 | 12.0294 | -0.017292 | 4.3034 | -0.034608 | 0.50914 | 4.3034 | 0.11075 | -0.0041841 | 93.1008 | -26.4369 | 1 | 0 | 12.3222 | -3.499 | -0.87475 | 0.93895 | -0.26662 | -0.87475 | 9.8851 | 32.4315 | 99999 | 3171 | 3171
|  | 3172 | 3.172 | 0 | -3.0248e-06 | 12.1127 | 25.7299 | 12.0311 | -0.01723 | 4.2883 | -0.034485 | 0.50735 | 4.2883 | 0.11036 | -0.0041694 | 92.7737 | -26.3439 | 1 | 0 | 12.2789 | -3.4867 | -0.87167 | 0.93565 | -0.26569 | -0.87167 | 9.8849 | 32.4307 | 99999 | 3172 | 3172
|  | 3173 | 3.173 | 0 | -2.9312e-06 | 12.1141 | 25.6395 | 12.0327 | -0.017168 | 4.2733 | -0.034363 | 0.50557 | 4.2733 | 0.10997 | -0.0041548 | 92.4477 | -26.2513 | 1 | 0 | 12.2357 | -3.4744 | -0.86861 | 0.93236 | -0.26475 | -0.86861 | 9.8846 | 32.4298 | 99999 | 3173 | 3173
|  | 3174 | 3.174 | 0 | -2.8406e-06 | 12.1154 | 25.5494 | 12.0344 | -0.017107 | 4.2582 | -0.034241 | 0.50379 | 4.2582 | 0.10958 | -0.0041402 | 92.1229 | -26.1591 | 1 | 0 | 12.1927 | -3.4622 | -0.86556 | 0.92909 | -0.26382 | -0.86556 | 9.8843 | 32.4289 | 99999 | 3174 | 3174
|  | 3175 | 3.175 | 0 | -2.7527e-06 | 12.1168 | 25.4597 | 12.036 | -0.017046 | 4.2433 | -0.03412 | 0.50202 | 4.2433 | 0.1092 | -0.0041256 | 91.7992 | -26.0671 | 1 | 0 | 12.1499 | -3.4501 | -0.86251 | 0.92582 | -0.26289 | -0.86251 | 9.8841 | 32.4281 | 99999 | 3175 | 3175
|  | 3176 | 3.176 | 0 | -2.6676e-06 | 12.1181 | 25.3702 | 12.0376 | -0.016985 | 4.2284 | -0.033999 | 0.50026 | 4.2284 | 0.10881 | -0.0041111 | 91.4766 | -25.9755 | 1 | 0 | 12.1072 | -3.4379 | -0.85948 | 0.92257 | -0.26197 | -0.85948 | 9.8838 | 32.4272 | 99999 | 3176 | 3176
|  | 3177 | 3.177 | 0 | -2.5851e-06 | 12.1194 | 25.2811 | 12.0393 | -0.016925 | 4.2135 | -0.033879 | 0.4985 | 4.2135 | 0.10843 | -0.0040966 | 91.1552 | -25.8841 | 1 | 0 | 12.0647 | -3.4258 | -0.85646 | 0.91933 | -0.26105 | -0.85646 | 9.8836 | 32.4264 | 99999 | 3177 | 3177
|  | 3178 | 3.178 | 0 | -2.5051e-06 | 12.1208 | 25.1922 | 12.0409 | -0.016864 | 4.1987 | -0.033759 | 0.49675 | 4.1987 | 0.10805 | -0.0040822 | 90.8349 | -25.7931 | 1 | 0 | 12.0223 | -3.4138 | -0.85345 | 0.9161 | -0.26013 | -0.85345 | 9.8833 | 32.4255 | 99999 | 3178 | 3178
|  | 3179 | 3.179 | 0 | -2.4276e-06 | 12.1221 | 25.1037 | 12.0425 | -0.016804 | 4.184 | -0.03364 | 0.495 | 4.184 | 0.10767 | -0.0040679 | 90.5157 | -25.7025 | 1 | 0 | 11.98 | -3.4018 | -0.85045 | 0.91288 | -0.25922 | -0.85045 | 9.883 | 32.4247 | 99999 | 3179 | 3179
|  | 3180 | 3.18 | 0 | -2.3525e-06 | 12.1234 | 25.0155 | 12.0441 | -0.016745 | 4.1692 | -0.033521 | 0.49326 | 4.1692 | 0.10729 | -0.0040536 | 90.1977 | -25.6121 | 1 | 0 | 11.9379 | -3.3898 | -0.84746 | 0.90967 | -0.25831 | -0.84746 | 9.8828 | 32.4238 | 99999 | 3180 | 3180
|  | 3181 | 3.181 | 0 | -2.2798e-06 | 12.1248 | 24.9276 | 12.0457 | -0.016685 | 4.1546 | -0.033402 | 0.49153 | 4.1546 | 0.10692 | -0.0040393 | 89.8807 | -25.5221 | 1 | 0 | 11.896 | -3.3779 | -0.84448 | 0.90647 | -0.2574 | -0.84448 | 9.8825 | 32.423 | 99999 | 3181 | 3181
|  | 3182 | 3.182 | 0 | -2.2093e-06 | 12.1261 | 24.84 | 12.0473 | -0.016626 | 4.14 | -0.033284 | 0.4898 | 4.14 | 0.10654 | -0.0040251 | 89.5649 | -25.4323 | 1 | 0 | 11.8542 | -3.366 | -0.84151 | 0.90329 | -0.25649 | -0.84151 | 9.8823 | 32.4221 | 99999 | 3182 | 3182
|  | 3183 | 3.183 | 0 | -2.1409e-06 | 12.1274 | 24.7527 | 12.0489 | -0.016566 | 4.1255 | -0.033166 | 0.48808 | 4.1255 | 0.10617 | -0.004011 | 89.2501 | -25.3429 | 1 | 0 | 11.8125 | -3.3542 | -0.83855 | 0.90011 | -0.25559 | -0.83855 | 9.882 | 32.4213 | 99999 | 3183 | 3183
|  | 3184 | 3.184 | 0 | -2.0747e-06 | 12.1287 | 24.6657 | 12.0505 | -0.016507 | 4.111 | -0.033049 | 0.48636 | 4.111 | 0.10579 | -0.0039969 | 88.9365 | -25.2538 | 1 | 0 | 11.771 | -3.3424 | -0.83561 | 0.89695 | -0.25469 | -0.83561 | 9.8818 | 32.4204 | 99999 | 3184 | 3184
|  | 3185 | 3.185 | 0 | -2.0105e-06 | 12.13 | 24.579 | 12.0521 | -0.016449 | 4.0965 | -0.032932 | 0.48466 | 4.0965 | 0.10542 | -0.0039828 | 88.6239 | -25.1651 | 1 | 0 | 11.7296 | -3.3307 | -0.83267 | 0.8938 | -0.2538 | -0.83267 | 9.8815 | 32.4196 | 99999 | 3185 | 3185
|  | 3186 | 3.186 | 0 | -1.9484e-06 | 12.1313 | 24.4927 | 12.0536 | -0.01639 | 4.0821 | -0.032816 | 0.48295 | 4.0821 | 0.10505 | -0.0039688 | 88.3125 | -25.0766 | 1 | 0 | 11.6884 | -3.319 | -0.82974 | 0.89066 | -0.2529 | -0.82974 | 9.8812 | 32.4188 | 99999 | 3186 | 3186
|  | 3187 | 3.187 | 0 | -1.8881e-06 | 12.1326 | 24.4066 | 12.0552 | -0.016332 | 4.0678 | -0.0327 | 0.48126 | 4.0678 | 0.10468 | -0.0039549 | 88.0022 | -24.9884 | 1 | 0 | 11.6473 | -3.3073 | -0.82682 | 0.88753 | -0.25202 | -0.82682 | 9.881 | 32.418 | 99999 | 3187 | 3187
|  | 3188 | 3.188 | 0 | -1.8297e-06 | 12.1339 | 24.3208 | 12.0568 | -0.016274 | 4.0535 | -0.032584 | 0.47956 | 4.0535 | 0.10431 | -0.003941 | 87.6929 | -24.9006 | 1 | 0 | 11.6064 | -3.2957 | -0.82392 | 0.88441 | -0.25113 | -0.82392 | 9.8807 | 32.4171 | 99999 | 3188 | 3188
|  | 3189 | 3.189 | 0 | -1.7731e-06 | 12.1352 | 24.2354 | 12.0583 | -0.016216 | 4.0392 | -0.032469 | 0.47788 | 4.0392 | 0.10395 | -0.0039271 | 87.3847 | -24.8131 | 1 | 0 | 11.5656 | -3.2841 | -0.82102 | 0.8813 | -0.25025 | -0.82102 | 9.8805 | 32.4163 | 99999 | 3189 | 3189
|  | 3190 | 3.19 | 0 | -1.7183e-06 | 12.1365 | 24.1502 | 12.0599 | -0.016159 | 4.025 | -0.032354 | 0.4762 | 4.025 | 0.10358 | -0.0039133 | 87.0776 | -24.7258 | 1 | 0 | 11.525 | -3.2725 | -0.81813 | 0.8782 | -0.24937 | -0.81813 | 9.8802 | 32.4155 | 99999 | 3190 | 3190
|  | 3191 | 3.191 | 0 | -1.6651e-06 | 12.1377 | 24.0653 | 12.0614 | -0.016101 | 4.0109 | -0.03224 | 0.47453 | 4.0109 | 0.10322 | -0.0038996 | 86.7716 | -24.6389 | 1 | 0 | 11.4845 | -3.261 | -0.81526 | 0.87512 | -0.24849 | -0.81526 | 9.88 | 32.4147 | 99999 | 3191 | 3191
|  | 3192 | 3.192 | 0 | -1.6136e-06 | 12.139 | 23.9807 | 12.063 | -0.016044 | 3.9968 | -0.032126 | 0.47286 | 3.9968 | 0.10285 | -0.0038859 | 86.4666 | -24.5523 | 1 | 0 | 11.4441 | -3.2496 | -0.81239 | 0.87204 | -0.24762 | -0.81239 | 9.8797 | 32.4139 | 99999 | 3192 | 3192
|  | 3193 | 3.193 | 0 | -1.5637e-06 | 12.1403 | 23.8965 | 12.0645 | -0.015987 | 3.9827 | -0.032013 | 0.4712 | 3.9827 | 0.10249 | -0.0038722 | 86.1627 | -24.466 | 1 | 0 | 11.4039 | -3.2381 | -0.80954 | 0.86898 | -0.24675 | -0.80954 | 9.8795 | 32.4131 | 99999 | 3193 | 3193
|  | 3194 | 3.194 | 0 | -1.5153e-06 | 12.1416 | 23.8125 | 12.066 | -0.015931 | 3.9687 | -0.0319 | 0.46954 | 3.9687 | 0.10213 | -0.0038586 | 85.8599 | -24.38 | 1 | 0 | 11.3638 | -3.2268 | -0.80669 | 0.86592 | -0.24588 | -0.80669 | 9.8793 | 32.4122 | 99999 | 3194 | 3194
|  | 3195 | 3.195 | 0 | -1.4685e-06 | 12.1428 | 23.7288 | 12.0676 | -0.015874 | 3.9548 | -0.031787 | 0.46789 | 3.9548 | 0.10177 | -0.003845 | 85.5582 | -24.2942 | 1 | 0 | 11.3239 | -3.2154 | -0.80385 | 0.86288 | -0.24501 | -0.80385 | 9.879 | 32.4114 | 99999 | 3195 | 3195
|  | 3196 | 3.196 | 0 | -1.423e-06 | 12.1441 | 23.6454 | 12.0691 | -0.015818 | 3.9409 | -0.031675 | 0.46625 | 3.9409 | 0.10142 | -0.0038315 | 85.2575 | -24.2088 | 1 | 0 | 11.2841 | -3.2041 | -0.80103 | 0.85985 | -0.24415 | -0.80103 | 9.8788 | 32.4106 | 99999 | 3196 | 3196
|  | 3197 | 3.197 | 0 | -1.379e-06 | 12.1453 | 23.5623 | 12.0706 | -0.015762 | 3.927 | -0.031563 | 0.46461 | 3.927 | 0.10106 | -0.003818 | 84.9578 | -24.1237 | 1 | 0 | 11.2444 | -3.1928 | -0.79821 | 0.85682 | -0.24329 | -0.79821 | 9.8785 | 32.4098 | 99999 | 3197 | 3197
|  | 3198 | 3.198 | 0 | -1.3364e-06 | 12.1466 | 23.4795 | 12.0721 | -0.015706 | 3.9132 | -0.031452 | 0.46297 | 3.9132 | 0.1007 | -0.0038046 | 84.6592 | -24.0389 | 1 | 0 | 11.2049 | -3.1816 | -0.79541 | 0.85381 | -0.24244 | -0.79541 | 9.8783 | 32.409 | 99999 | 3198 | 3198
|  | 3199 | 3.199 | 0 | -1.295e-06 | 12.1478 | 23.397 | 12.0736 | -0.01565 | 3.8995 | -0.031341 | 0.46135 | 3.8995 | 0.10035 | -0.0037912 | 84.3617 | -23.9544 | 1 | 0 | 11.1655 | -3.1704 | -0.79261 | 0.85081 | -0.24159 | -0.79261 | 9.878 | 32.4083 | 99999 | 3199 | 3199
|  | 3200 | 3.2 | 0 | -1.255e-06 | 12.149 | 23.3147 | 12.0751 | -0.015595 | 3.8858 | -0.03123 | 0.45973 | 3.8858 | 0.099997 | -0.0037779 | 84.0652 | -23.8702 | 1 | 0 | 11.1263 | -3.1593 | -0.78982 | 0.84782 | -0.24074 | -0.78982 | 9.8778 | 32.4075 | 99999 | 3200 | 3200
|  | 3201 | 3.201 | 0 | -1.2162e-06 | 12.1503 | 23.2328 | 12.0766 | -0.01554 | 3.8721 | -0.03112 | 0.45811 | 3.8721 | 0.099646 | -0.0037646 | 83.7697 | -23.7863 | 1 | 0 | 11.0872 | -3.1482 | -0.78705 | 0.84484 | -0.23989 | -0.78705 | 9.8776 | 32.4067 | 99999 | 3201 | 3201
|  | 3202 | 3.202 | 0 | -1.1786e-06 | 12.1515 | 23.1511 | 12.0781 | -0.015485 | 3.8585 | -0.03101 | 0.4565 | 3.8585 | 0.099296 | -0.0037514 | 83.4753 | -23.7027 | 1 | 0 | 11.0482 | -3.1371 | -0.78428 | 0.84187 | -0.23905 | -0.78428 | 9.8773 | 32.4059 | 99999 | 3202 | 3202
|  | 3203 | 3.203 | 0 | -1.1421e-06 | 12.1527 | 23.0698 | 12.0796 | -0.01543 | 3.845 | -0.030901 | 0.45489 | 3.845 | 0.098947 | -0.0037382 | 83.1819 | -23.6193 | 1 | 0 | 11.0094 | -3.1261 | -0.78152 | 0.83891 | -0.23821 | -0.78152 | 9.8771 | 32.4051 | 99999 | 3203 | 3203
|  | 3204 | 3.204 | 0 | -1.1068e-06 | 12.154 | 22.9887 | 12.081 | -0.015375 | 3.8314 | -0.030792 | 0.4533 | 3.8314 | 0.098599 | -0.0037251 | 82.8895 | -23.5363 | 1 | 0 | 10.9707 | -3.1151 | -0.77877 | 0.83597 | -0.23737 | -0.77877 | 9.8768 | 32.4043 | 99999 | 3204 | 3204
|  | 3205 | 3.205 | 0 | -1.0725e-06 | 12.1552 | 22.9079 | 12.0825 | -0.015321 | 3.818 | -0.030683 | 0.4517 | 3.818 | 0.098252 | -0.003712 | 82.5982 | -23.4535 | 1 | 0 | 10.9321 | -3.1041 | -0.77604 | 0.83303 | -0.23654 | -0.77604 | 9.8766 | 32.4036 | 99999 | 3205 | 3205
|  | 3206 | 3.206 | 0 | -1.0394e-06 | 12.1564 | 22.8274 | 12.084 | -0.015267 | 3.8046 | -0.030575 | 0.45011 | 3.8046 | 0.097907 | -0.0036989 | 82.3079 | -23.3711 | 1 | 0 | 10.8937 | -3.0932 | -0.77331 | 0.8301 | -0.2357 | -0.77331 | 9.8764 | 32.4028 | 99999 | 3206 | 3206
|  | 3207 | 3.207 | 0 | -1.0072e-06 | 12.1576 | 22.7471 | 12.0855 | -0.015213 | 3.7912 | -0.030467 | 0.44853 | 3.7912 | 0.097563 | -0.0036859 | 82.0186 | -23.2889 | 1 | 0 | 10.8554 | -3.0824 | -0.77059 | 0.82718 | -0.23488 | -0.77059 | 9.8761 | 32.402 | 99999 | 3207 | 3207
|  | 3208 | 3.208 | 0 | -9.7607e-07 | 12.1588 | 22.6672 | 12.0869 | -0.015159 | 3.7779 | -0.03036 | 0.44696 | 3.7779 | 0.09722 | -0.0036729 | 81.7303 | -23.2071 | 1 | 0 | 10.8172 | -3.0715 | -0.76788 | 0.82427 | -0.23405 | -0.76788 | 9.8759 | 32.4012 | 99999 | 3208 | 3208
|  | 3209 | 3.209 | 0 | -9.4588e-07 | 12.16 | 22.5875 | 12.0884 | -0.015105 | 3.7646 | -0.030253 | 0.44539 | 3.7646 | 0.096878 | -0.00366 | 81.443 | -23.1255 | 1 | 0 | 10.7792 | -3.0607 | -0.76518 | 0.82138 | -0.23323 | -0.76518 | 9.8757 | 32.4005 | 99999 | 3209 | 3209
|  | 3210 | 3.21 | 0 | -9.1662e-07 | 12.1612 | 22.5081 | 12.0898 | -0.015052 | 3.7514 | -0.030146 | 0.44382 | 3.7514 | 0.096538 | -0.0036472 | 81.1567 | -23.0442 | 1 | 0 | 10.7413 | -3.05 | -0.76249 | 0.81849 | -0.23241 | -0.76249 | 9.8754 | 32.3997 | 99999 | 3210 | 3210
|  | 3211 | 3.211 | 0 | -8.8827e-07 | 12.1624 | 22.429 | 12.0912 | -0.014999 | 3.7382 | -0.03004 | 0.44226 | 3.7382 | 0.096198 | -0.0036343 | 80.8715 | -22.9632 | 1 | 0 | 10.7036 | -3.0392 | -0.75981 | 0.81561 | -0.23159 | -0.75981 | 9.8752 | 32.399 | 99999 | 3211 | 3211
|  | 3212 | 3.212 | 0 | -8.608e-07 | 12.1636 | 22.3502 | 12.0927 | -0.014946 | 3.725 | -0.029934 | 0.44071 | 3.725 | 0.09586 | -0.0036216 | 80.5872 | -22.8824 | 1 | 0 | 10.666 | -3.0286 | -0.75714 | 0.81275 | -0.23078 | -0.75714 | 9.875 | 32.3982 | 99999 | 3212 | 3212
|  | 3213 | 3.213 | 0 | -8.3417e-07 | 12.1647 | 22.2716 | 12.0941 | -0.014893 | 3.7119 | -0.029828 | 0.43916 | 3.7119 | 0.095523 | -0.0036088 | 80.3039 | -22.802 | 1 | 0 | 10.6285 | -3.0179 | -0.75448 | 0.80989 | -0.22996 | -0.75448 | 9.8747 | 32.3974 | 99999 | 3213 | 3213
|  | 3214 | 3.214 | 0 | -8.0837e-07 | 12.1659 | 22.1933 | 12.0955 | -0.01484 | 3.6989 | -0.029723 | 0.43761 | 3.6989 | 0.095188 | -0.0035961 | 80.0217 | -22.7218 | 1 | 0 | 10.5911 | -3.0073 | -0.75182 | 0.80704 | -0.22916 | -0.75182 | 9.8745 | 32.3967 | 99999 | 3214 | 3214
|  | 3215 | 3.215 | 0 | -7.8337e-07 | 12.1671 | 22.1153 | 12.097 | -0.014788 | 3.6859 | -0.029618 | 0.43607 | 3.6859 | 0.094853 | -0.0035835 | 79.7404 | -22.6419 | 1 | 0 | 10.5539 | -2.9967 | -0.74918 | 0.80421 | -0.22835 | -0.74918 | 9.8743 | 32.3959 | 99999 | 3215 | 3215
|  | 3216 | 3.216 | 0 | -7.5914e-07 | 12.1683 | 22.0376 | 12.0984 | -0.014735 | 3.6729 | -0.029514 | 0.43454 | 3.6729 | 0.09452 | -0.0035709 | 79.4601 | -22.5623 | 1 | 0 | 10.5168 | -2.9862 | -0.74655 | 0.80138 | -0.22755 | -0.74655 | 9.8741 | 32.3952 | 99999 | 3216 | 3216
|  | 3217 | 3.217 | 0 | -7.3566e-07 | 12.1694 | 21.9601 | 12.0998 | -0.014683 | 3.66 | -0.02941 | 0.43301 | 3.66 | 0.094187 | -0.0035584 | 79.1808 | -22.483 | 1 | 0 | 10.4798 | -2.9757 | -0.74392 | 0.79856 | -0.22675 | -0.74392 | 9.8738 | 32.3945 | 99999 | 3217 | 3217
|  | 3218 | 3.218 | 0 | -7.1291e-07 | 12.1706 | 21.8829 | 12.1012 | -0.014632 | 3.6472 | -0.029306 | 0.43149 | 3.6472 | 0.093856 | -0.0035458 | 78.9025 | -22.404 | 1 | 0 | 10.443 | -2.9652 | -0.74131 | 0.79575 | -0.22595 | -0.74131 | 9.8736 | 32.3937 | 99999 | 3218 | 3218
|  | 3219 | 3.219 | 0 | -6.9086e-07 | 12.1718 | 21.806 | 12.1026 | -0.01458 | 3.6343 | -0.029203 | 0.42998 | 3.6343 | 0.093526 | -0.0035334 | 78.6251 | -22.3252 | 1 | 0 | 10.4063 | -2.9548 | -0.7387 | 0.79296 | -0.22516 | -0.7387 | 9.8734 | 32.393 | 99999 | 3219 | 3219
|  | 3220 | 3.22 | 0 | -6.6949e-07 | 12.1729 | 21.7293 | 12.104 | -0.014528 | 3.6216 | -0.0291 | 0.42846 | 3.6216 | 0.093198 | -0.003521 | 78.3488 | -22.2467 | 1 | 0 | 10.3697 | -2.9444 | -0.7361 | 0.79017 | -0.22436 | -0.7361 | 9.8732 | 32.3922 | 99999 | 3220 | 3220
|  | 3221 | 3.221 | 0 | -6.4878e-07 | 12.1741 | 21.653 | 12.1054 | -0.014477 | 3.6088 | -0.028998 | 0.42696 | 3.6088 | 0.09287 | -0.0035086 | 78.0733 | -22.1685 | 1 | 0 | 10.3332 | -2.9341 | -0.73352 | 0.78739 | -0.22358 | -0.73352 | 9.8729 | 32.3915 | 99999 | 3221 | 3221
|  | 3222 | 3.222 | 0 | -6.2871e-07 | 12.1752 | 21.5768 | 12.1068 | -0.014426 | 3.5961 | -0.028896 | 0.42546 | 3.5961 | 0.092544 | -0.0034962 | 77.7989 | -22.0906 | 1 | 0 | 10.2969 | -2.9238 | -0.73094 | 0.78462 | -0.22279 | -0.73094 | 9.8727 | 32.3908 | 99999 | 3222 | 3222
|  | 3223 | 3.223 | 0 | -6.0927e-07 | 12.1763 | 21.501 | 12.1082 | -0.014375 | 3.5835 | -0.028794 | 0.42396 | 3.5835 | 0.092218 | -0.003484 | 77.5254 | -22.0129 | 1 | 0 | 10.2607 | -2.9135 | -0.72837 | 0.78187 | -0.22201 | -0.72837 | 9.8725 | 32.39 | 99999 | 3223 | 3223
|  | 3224 | 3.224 | 0 | -5.9042e-07 | 12.1775 | 21.4254 | 12.1095 | -0.014324 | 3.5709 | -0.028692 | 0.42247 | 3.5709 | 0.091894 | -0.0034717 | 77.2529 | -21.9355 | 1 | 0 | 10.2247 | -2.9032 | -0.72581 | 0.77912 | -0.22123 | -0.72581 | 9.8723 | 32.3893 | 99999 | 3224 | 3224
|  | 3225 | 3.225 | 0 | -5.7216e-07 | 12.1786 | 21.3501 | 12.1109 | -0.014274 | 3.5584 | -0.028591 | 0.42099 | 3.5584 | 0.091571 | -0.0034595 | 76.9814 | -21.8584 | 1 | 0 | 10.1887 | -2.893 | -0.72326 | 0.77638 | -0.22045 | -0.72326 | 9.872 | 32.3886 | 99999 | 3225 | 3225
|  | 3226 | 3.226 | 0 | -5.5446e-07 | 12.1797 | 21.2751 | 12.1123 | -0.014223 | 3.5458 | -0.028491 | 0.41951 | 3.5458 | 0.091249 | -0.0034473 | 76.7108 | -21.7816 | 1 | 0 | 10.1529 | -2.8829 | -0.72071 | 0.77365 | -0.21967 | -0.72071 | 9.8718 | 32.3879 | 99999 | 3226 | 3226
|  | 3227 | 3.227 | 0 | -5.3731e-07 | 12.1809 | 21.2003 | 12.1136 | -0.014173 | 3.5334 | -0.02839 | 0.41803 | 3.5334 | 0.090928 | -0.0034352 | 76.4411 | -21.705 | 1 | 0 | 10.1172 | -2.8727 | -0.71818 | 0.77093 | -0.2189 | -0.71818 | 9.8716 | 32.3872 | 99999 | 3227 | 3227
|  | 3228 | 3.228 | 0 | -5.207e-07 | 12.182 | 21.1257 | 12.115 | -0.014123 | 3.521 | -0.02829 | 0.41656 | 3.521 | 0.090609 | -0.0034231 | 76.1724 | -21.6287 | 1 | 0 | 10.0816 | -2.8626 | -0.71565 | 0.76822 | -0.21813 | -0.71565 | 9.8714 | 32.3864 | 99999 | 3228 | 3228
|  | 3229 | 3.229 | 0 | -5.0459e-07 | 12.1831 | 21.0515 | 12.1164 | -0.014073 | 3.5086 | -0.028191 | 0.4151 | 3.5086 | 0.09029 | -0.0034111 | 75.9046 | -21.5526 | 1 | 0 | 10.0462 | -2.8526 | -0.71314 | 0.76552 | -0.21736 | -0.71314 | 9.8712 | 32.3857 | 99999 | 3229 | 3229
|  | 3230 | 3.23 | 0 | -4.8898e-07 | 12.1842 | 20.9775 | 12.1177 | -0.014024 | 3.4962 | -0.028091 | 0.41364 | 3.4962 | 0.089973 | -0.0033991 | 75.6378 | -21.4769 | 1 | 0 | 10.0109 | -2.8425 | -0.71063 | 0.76283 | -0.2166 | -0.71063 | 9.871 | 32.385 | 99999 | 3230 | 3230
|  | 3231 | 3.231 | 0 | -4.7386e-07 | 12.1853 | 20.9037 | 12.119 | -0.013974 | 3.484 | -0.027992 | 0.41218 | 3.484 | 0.089657 | -0.0033872 | 75.3719 | -21.4014 | 1 | 0 | 9.9757 | -2.8325 | -0.70813 | 0.76015 | -0.21584 | -0.70813 | 9.8707 | 32.3843 | 99999 | 3231 | 3231
|  | 3232 | 3.232 | 0 | -4.592e-07 | 12.1864 | 20.8303 | 12.1204 | -0.013925 | 3.4717 | -0.027894 | 0.41074 | 3.4717 | 0.089341 | -0.0033753 | 75.107 | -21.3261 | 1 | 0 | 9.9406 | -2.8226 | -0.70564 | 0.75748 | -0.21508 | -0.70564 | 9.8705 | 32.3836 | 99999 | 3232 | 3232
|  | 3233 | 3.233 | 0 | -4.45e-07 | 12.1875 | 20.757 | 12.1217 | -0.013876 | 3.4595 | -0.027796 | 0.40929 | 3.4595 | 0.089027 | -0.0033634 | 74.8429 | -21.2512 | 1 | 0 | 9.9057 | -2.8127 | -0.70316 | 0.75481 | -0.21432 | -0.70316 | 9.8703 | 32.3829 | 99999 | 3233 | 3233
|  | 3234 | 3.234 | 0 | -4.3124e-07 | 12.1886 | 20.6841 | 12.123 | -0.013827 | 3.4473 | -0.027698 | 0.40785 | 3.4473 | 0.088714 | -0.0033516 | 74.5798 | -21.1764 | 1 | 0 | 9.8709 | -2.8028 | -0.70069 | 0.75216 | -0.21357 | -0.70069 | 9.8701 | 32.3822 | 99999 | 3234 | 3234
|  | 3235 | 3.235 | 0 | -4.179e-07 | 12.1897 | 20.6114 | 12.1244 | -0.013778 | 3.4352 | -0.0276 | 0.40642 | 3.4352 | 0.088403 | -0.0033398 | 74.3177 | -21.102 | 1 | 0 | 9.8362 | -2.7929 | -0.69823 | 0.74952 | -0.21282 | -0.69823 | 9.8699 | 32.3815 | 99999 | 3235 | 3235
|  | 3236 | 3.236 | 0 | -4.0497e-07 | 12.1908 | 20.5389 | 12.1257 | -0.01373 | 3.4232 | -0.027503 | 0.40499 | 3.4232 | 0.088092 | -0.003328 | 74.0564 | -21.0278 | 1 | 0 | 9.8016 | -2.7831 | -0.69577 | 0.74688 | -0.21207 | -0.69577 | 9.8697 | 32.3808 | 99999 | 3236 | 3236
|  | 3237 | 3.237 | 0 | -3.9245e-07 | 12.1919 | 20.4667 | 12.127 | -0.013681 | 3.4111 | -0.027406 | 0.40357 | 3.4111 | 0.087782 | -0.0033163 | 73.7961 | -20.9539 | 1 | 0 | 9.7671 | -2.7733 | -0.69333 | 0.74426 | -0.21133 | -0.69333 | 9.8695 | 32.3801 | 99999 | 3237 | 3237
|  | 3238 | 3.238 | 0 | -3.8031e-07 | 12.193 | 20.3948 | 12.1283 | -0.013633 | 3.3991 | -0.02731 | 0.40215 | 3.3991 | 0.087474 | -0.0033047 | 73.5367 | -20.8802 | 1 | 0 | 9.7328 | -2.7636 | -0.69089 | 0.74164 | -0.21058 | -0.69089 | 9.8692 | 32.3794 | 99999 | 3238 | 3238
|  | 3239 | 3.239 | 0 | -3.6854e-07 | 12.1941 | 20.3231 | 12.1296 | -0.013585 | 3.3872 | -0.027214 | 0.40073 | 3.3872 | 0.087166 | -0.0032931 | 73.2782 | -20.8068 | 1 | 0 | 9.6986 | -2.7538 | -0.68846 | 0.73903 | -0.20984 | -0.68846 | 9.869 | 32.3787 | 99999 | 3239 | 3239
|  | 3240 | 3.24 | 0 | -3.5715e-07 | 12.1952 | 20.2516 | 12.1309 | -0.013537 | 3.3753 | -0.027118 | 0.39933 | 3.3753 | 0.08686 | -0.0032815 | 73.0206 | -20.7337 | 1 | 0 | 9.6645 | -2.7442 | -0.68604 | 0.73643 | -0.20911 | -0.68604 | 9.8688 | 32.3781 | 99999 | 3240 | 3240
|  | 3241 | 3.241 | 0 | -3.461e-07 | 12.1962 | 20.1804 | 12.1322 | -0.013489 | 3.3634 | -0.027022 | 0.39792 | 3.3634 | 0.086554 | -0.0032699 | 72.7639 | -20.6608 | 1 | 0 | 9.6305 | -2.7345 | -0.68363 | 0.73385 | -0.20837 | -0.68363 | 9.8686 | 32.3774 | 99999 | 3241 | 3241
|  | 3242 | 3.242 | 0 | -3.3539e-07 | 12.1973 | 20.1095 | 12.1335 | -0.013442 | 3.3516 | -0.026927 | 0.39652 | 3.3516 | 0.08625 | -0.0032585 | 72.5081 | -20.5881 | 1 | 0 | 9.5967 | -2.7249 | -0.68122 | 0.73127 | -0.20764 | -0.68122 | 9.8684 | 32.3767 | 99999 | 3242 | 3242
|  | 3243 | 3.243 | 0 | -3.2502e-07 | 12.1984 | 20.0388 | 12.1348 | -0.013395 | 3.3398 | -0.026833 | 0.39513 | 3.3398 | 0.085947 | -0.003247 | 72.2532 | -20.5157 | 1 | 0 | 9.5629 | -2.7153 | -0.67883 | 0.72869 | -0.20691 | -0.67883 | 9.8682 | 32.376 | 99999 | 3243 | 3243
|  | 3244 | 3.244 | 0 | -3.1497e-07 | 12.1994 | 19.9684 | 12.1361 | -0.013347 | 3.3281 | -0.026738 | 0.39374 | 3.3281 | 0.085645 | -0.0032356 | 71.9992 | -20.4436 | 1 | 0 | 9.5293 | -2.7058 | -0.67644 | 0.72613 | -0.20618 | -0.67644 | 9.868 | 32.3753 | 99999 | 3244 | 3244
|  | 3245 | 3.245 | 0 | -3.0523e-07 | 12.2005 | 19.8982 | 12.1374 | -0.0133 | 3.3164 | -0.026644 | 0.39236 | 3.3164 | 0.085344 | -0.0032242 | 71.7461 | -20.3717 | 1 | 0 | 9.4958 | -2.6963 | -0.67407 | 0.72358 | -0.20546 | -0.67407 | 9.8678 | 32.3747 | 99999 | 3245 | 3245
|  | 3246 | 3.246 | 0 | -2.9578e-07 | 12.2015 | 19.8282 | 12.1386 | -0.013254 | 3.3047 | -0.02655 | 0.39098 | 3.3047 | 0.085044 | -0.0032129 | 71.4939 | -20.3001 | 1 | 0 | 9.4624 | -2.6868 | -0.6717 | 0.72104 | -0.20473 | -0.6717 | 9.8676 | 32.374 | 99999 | 3246 | 3246
|  | 3247 | 3.247 | 0 | -2.8664e-07 | 12.2026 | 19.7585 | 12.1399 | -0.013207 | 3.2931 | -0.026457 | 0.3896 | 3.2931 | 0.084745 | -0.0032016 | 71.2425 | -20.2288 | 1 | 0 | 9.4292 | -2.6773 | -0.66933 | 0.7185 | -0.20401 | -0.66933 | 9.8674 | 32.3733 | 99999 | 3247 | 3247
|  | 3248 | 3.248 | 0 | -2.7777e-07 | 12.2036 | 19.689 | 12.1412 | -0.01316 | 3.2815 | -0.026364 | 0.38823 | 3.2815 | 0.084447 | -0.0031903 | 70.9921 | -20.1576 | 1 | 0 | 9.396 | -2.6679 | -0.66698 | 0.71598 | -0.2033 | -0.66698 | 9.8672 | 32.3726 | 99999 | 3248 | 3248
|  | 3249 | 3.249 | 0 | -2.6918e-07 | 12.2047 | 19.6198 | 12.1424 | -0.013114 | 3.27 | -0.026271 | 0.38687 | 3.27 | 0.08415 | -0.0031791 | 70.7425 | -20.0868 | 1 | 0 | 9.363 | -2.6585 | -0.66464 | 0.71346 | -0.20258 | -0.66464 | 9.867 | 32.372 | 99999 | 3249 | 3249
|  | 3250 | 3.25 | 0 | -2.6085e-07 | 12.2057 | 19.5509 | 12.1437 | -0.013068 | 3.2585 | -0.026179 | 0.38551 | 3.2585 | 0.083854 | -0.0031679 | 70.4938 | -20.0162 | 1 | 0 | 9.3301 | -2.6492 | -0.6623 | 0.71095 | -0.20187 | -0.6623 | 9.8668 | 32.3713 | 99999 | 3250 | 3250
|  | 3251 | 3.251 | 0 | -2.5278e-07 | 12.2067 | 19.4821 | 12.145 | -0.013022 | 3.247 | -0.026086 | 0.38415 | 3.247 | 0.083559 | -0.0031568 | 70.246 | -19.9458 | 1 | 0 | 9.2973 | -2.6399 | -0.65997 | 0.70845 | -0.20116 | -0.65997 | 9.8666 | 32.3707 | 99999 | 3251 | 3251
|  | 3252 | 3.252 | 0 | -2.4497e-07 | 12.2078 | 19.4136 | 12.1462 | -0.012976 | 3.2356 | -0.025995 | 0.3828 | 3.2356 | 0.083265 | -0.0031457 | 69.9991 | -19.8757 | 1 | 0 | 9.2646 | -2.6306 | -0.65765 | 0.70596 | -0.20045 | -0.65765 | 9.8664 | 32.37 | 99999 | 3252 | 3252
|  | 3253 | 3.253 | 0 | -2.3739e-07 | 12.2088 | 19.3454 | 12.1474 | -0.01293 | 3.2242 | -0.025903 | 0.38146 | 3.2242 | 0.082973 | -0.0031346 | 69.753 | -19.8058 | 1 | 0 | 9.232 | -2.6214 | -0.65534 | 0.70348 | -0.19975 | -0.65534 | 9.8662 | 32.3693 | 99999 | 3253 | 3253
|  | 3254 | 3.254 | 0 | -2.3005e-07 | 12.2098 | 19.2774 | 12.1487 | -0.012885 | 3.2129 | -0.025812 | 0.38012 | 3.2129 | 0.082681 | -0.0031236 | 69.5078 | -19.7362 | 1 | 0 | 9.1996 | -2.6121 | -0.65303 | 0.70101 | -0.19904 | -0.65303 | 9.866 | 32.3687 | 99999 | 3254 | 3254
|  | 3255 | 3.255 | 0 | -2.2293e-07 | 12.2108 | 19.2096 | 12.1499 | -0.012839 | 3.2016 | -0.025721 | 0.37878 | 3.2016 | 0.08239 | -0.0031126 | 69.2634 | -19.6668 | 1 | 0 | 9.1672 | -2.603 | -0.65074 | 0.69854 | -0.19835 | -0.65074 | 9.8658 | 32.368 | 99999 | 3255 | 3255
|  | 3256 | 3.256 | 0 | -2.1604e-07 | 12.2119 | 19.1421 | 12.1512 | -0.012794 | 3.1903 | -0.025631 | 0.37745 | 3.1903 | 0.082101 | -0.0031017 | 69.0199 | -19.5976 | 1 | 0 | 9.135 | -2.5938 | -0.64845 | 0.69609 | -0.19765 | -0.64845 | 9.8656 | 32.3674 | 99999 | 3256 | 3256
|  | 3257 | 3.257 | 0 | -2.0935e-07 | 12.2129 | 19.0748 | 12.1524 | -0.012749 | 3.1791 | -0.02554 | 0.37612 | 3.1791 | 0.081812 | -0.0030908 | 68.7773 | -19.5287 | 1 | 0 | 9.1029 | -2.5847 | -0.64617 | 0.69364 | -0.19695 | -0.64617 | 9.8654 | 32.3667 | 99999 | 3257 | 3257
|  | 3258 | 3.258 | 0 | -2.0288e-07 | 12.2139 | 19.0077 | 12.1536 | -0.012704 | 3.168 | -0.025451 | 0.3748 | 3.168 | 0.081525 | -0.0030799 | 68.5355 | -19.4601 | 1 | 0 | 9.0709 | -2.5756 | -0.6439 | 0.6912 | -0.19626 | -0.6439 | 9.8652 | 32.3661 | 99999 | 3258 | 3258
|  | 3259 | 3.259 | 0 | -1.966e-07 | 12.2149 | 18.9409 | 12.1548 | -0.012659 | 3.1568 | -0.025361 | 0.37348 | 3.1568 | 0.081238 | -0.0030691 | 68.2946 | -19.3917 | 1 | 0 | 9.039 | -2.5665 | -0.64164 | 0.68877 | -0.19557 | -0.64164 | 9.865 | 32.3655 | 99999 | 3259 | 3259
|  | 3260 | 3.26 | 0 | -1.9052e-07 | 12.2159 | 18.8743 | 12.156 | -0.012615 | 3.1457 | -0.025272 | 0.37217 | 3.1457 | 0.080952 | -0.0030583 | 68.0545 | -19.3235 | 1 | 0 | 9.0072 | -2.5575 | -0.63938 | 0.68635 | -0.19488 | -0.63938 | 9.8648 | 32.3648 | 99999 | 3260 | 3260
|  | 3261 | 3.261 | 0 | -1.8463e-07 | 12.2169 | 18.808 | 12.1572 | -0.01257 | 3.1347 | -0.025183 | 0.37086 | 3.1347 | 0.080668 | -0.0030475 | 67.8152 | -19.2556 | 1 | 0 | 8.9755 | -2.5485 | -0.63713 | 0.68394 | -0.1942 | -0.63713 | 9.8646 | 32.3642 | 99999 | 3261 | 3261
|  | 3262 | 3.262 | 0 | -1.7892e-07 | 12.2179 | 18.7419 | 12.1584 | -0.012526 | 3.1236 | -0.025094 | 0.36956 | 3.1236 | 0.080384 | -0.0030368 | 67.5768 | -19.1879 | 1 | 0 | 8.944 | -2.5396 | -0.63489 | 0.68153 | -0.19352 | -0.63489 | 9.8644 | 32.3636 | 99999 | 3262 | 3262
|  | 3263 | 3.263 | 0 | -1.7339e-07 | 12.2189 | 18.676 | 12.1596 | -0.012482 | 3.1127 | -0.025006 | 0.36826 | 3.1127 | 0.080102 | -0.0030262 | 67.3393 | -19.1204 | 1 | 0 | 8.9126 | -2.5306 | -0.63266 | 0.67914 | -0.19283 | -0.63266 | 9.8642 | 32.3629 | 99999 | 3263 | 3263
|  | 3264 | 3.264 | 0 | -1.6802e-07 | 12.2199 | 18.6103 | 12.1608 | -0.012438 | 3.1017 | -0.024918 | 0.36696 | 3.1017 | 0.07982 | -0.0030155 | 67.1025 | -19.0532 | 1 | 0 | 8.8812 | -2.5217 | -0.63044 | 0.67675 | -0.19216 | -0.63044 | 9.864 | 32.3623 | 99999 | 3264 | 3264
|  | 3265 | 3.265 | 0 | -1.6283e-07 | 12.2208 | 18.5449 | 12.162 | -0.012394 | 3.0908 | -0.02483 | 0.36567 | 3.0908 | 0.079539 | -0.0030049 | 66.8666 | -18.9862 | 1 | 0 | 8.85 | -2.5129 | -0.62822 | 0.67437 | -0.19148 | -0.62822 | 9.8638 | 32.3617 | 99999 | 3265 | 3265
|  | 3266 | 3.266 | 0 | -1.5779e-07 | 12.2218 | 18.4797 | 12.1632 | -0.012351 | 3.0799 | -0.024743 | 0.36439 | 3.0799 | 0.07926 | -0.0029944 | 66.6316 | -18.9194 | 1 | 0 | 8.8189 | -2.504 | -0.62601 | 0.672 | -0.19081 | -0.62601 | 9.8636 | 32.361 | 99999 | 3266 | 3266
|  | 3267 | 3.267 | 0 | -1.5291e-07 | 12.2228 | 18.4147 | 12.1644 | -0.012307 | 3.0691 | -0.024656 | 0.36311 | 3.0691 | 0.078981 | -0.0029838 | 66.3973 | -18.8529 | 1 | 0 | 8.7879 | -2.4952 | -0.62381 | 0.66964 | -0.19014 | -0.62381 | 9.8635 | 32.3604 | 99999 | 3267 | 3267
|  | 3268 | 3.268 | 0 | -1.4818e-07 | 12.2238 | 18.35 | 12.1656 | -0.012264 | 3.0583 | -0.024569 | 0.36183 | 3.0583 | 0.078703 | -0.0029733 | 66.1639 | -18.7866 | 1 | 0 | 8.757 | -2.4865 | -0.62162 | 0.66728 | -0.18947 | -0.62162 | 9.8633 | 32.3598 | 99999 | 3268 | 3268
|  | 3269 | 3.269 | 0 | -1.436e-07 | 12.2248 | 18.2855 | 12.1668 | -0.012221 | 3.0476 | -0.024483 | 0.36056 | 3.0476 | 0.078427 | -0.0029629 | 65.9313 | -18.7206 | 1 | 0 | 8.7262 | -2.4777 | -0.61943 | 0.66494 | -0.1888 | -0.61943 | 9.8631 | 32.3592 | 99999 | 3269 | 3269
|  | 3270 | 3.27 | 0 | -1.3915e-07 | 12.2257 | 18.2212 | 12.1679 | -0.012178 | 3.0369 | -0.024397 | 0.35929 | 3.0369 | 0.078151 | -0.0029525 | 65.6995 | -18.6548 | 1 | 0 | 8.6955 | -2.469 | -0.61725 | 0.6626 | -0.18814 | -0.61725 | 9.8629 | 32.3586 | 99999 | 3270 | 3270
|  | 3271 | 3.271 | 0 | -1.3485e-07 | 12.2267 | 18.1571 | 12.1691 | -0.012135 | 3.0262 | -0.024311 | 0.35803 | 3.0262 | 0.077876 | -0.0029421 | 65.4685 | -18.5892 | 1 | 0 | 8.665 | -2.4603 | -0.61508 | 0.66027 | -0.18748 | -0.61508 | 9.8627 | 32.3579 | 99999 | 3271 | 3271
|  | 3272 | 3.272 | 0 | -1.3068e-07 | 12.2276 | 18.0933 | 12.1703 | -0.012092 | 3.0156 | -0.024225 | 0.35677 | 3.0156 | 0.077603 | -0.0029317 | 65.2384 | -18.5238 | 1 | 0 | 8.6345 | -2.4517 | -0.61292 | 0.65795 | -0.18682 | -0.61292 | 9.8625 | 32.3573 | 99999 | 3272 | 3272
|  | 3273 | 3.273 | 0 | -1.2664e-07 | 12.2286 | 18.0297 | 12.1714 | -0.01205 | 3.0049 | -0.02414 | 0.35551 | 3.0049 | 0.07733 | -0.0029214 | 65.009 | -18.4587 | 1 | 0 | 8.6041 | -2.4431 | -0.61077 | 0.65564 | -0.18616 | -0.61077 | 9.8623 | 32.3567 | 99999 | 3273 | 3273
|  | 3274 | 3.274 | 0 | -1.2272e-07 | 12.2296 | 17.9663 | 12.1726 | -0.012007 | 2.9944 | -0.024055 | 0.35426 | 2.9944 | 0.077058 | -0.0029112 | 64.7805 | -18.3938 | 1 | 0 | 8.5739 | -2.4345 | -0.60862 | 0.65333 | -0.18551 | -0.60862 | 9.8621 | 32.3561 | 99999 | 3274 | 3274
|  | 3275 | 3.275 | 0 | -1.1893e-07 | 12.2305 | 17.9031 | 12.1737 | -0.011965 | 2.9839 | -0.023971 | 0.35302 | 2.9839 | 0.076787 | -0.0029009 | 64.5528 | -18.3292 | 1 | 0 | 8.5437 | -2.4259 | -0.60648 | 0.65103 | -0.18485 | -0.60648 | 9.862 | 32.3555 | 99999 | 3275 | 3275
|  | 3276 | 3.276 | 0 | -1.1525e-07 | 12.2315 | 17.8402 | 12.1749 | -0.011923 | 2.9734 | -0.023886 | 0.35178 | 2.9734 | 0.076517 | -0.0028907 | 64.3258 | -18.2647 | 1 | 0 | 8.5137 | -2.4174 | -0.60435 | 0.64874 | -0.18421 | -0.60435 | 9.8618 | 32.3549 | 99999 | 3276 | 3276
|  | 3277 | 3.277 | 0 | -1.1168e-07 | 12.2324 | 17.7775 | 12.176 | -0.011881 | 2.9629 | -0.023802 | 0.35054 | 2.9629 | 0.076248 | -0.0028806 | 64.0997 | -18.2005 | 1 | 0 | 8.4838 | -2.4089 | -0.60222 | 0.64646 | -0.18356 | -0.60222 | 9.8616 | 32.3543 | 99999 | 3277 | 3277
|  | 3278 | 3.278 | 0 | -1.0823e-07 | 12.2333 | 17.715 | 12.1772 | -0.011839 | 2.9525 | -0.023719 | 0.34931 | 2.9525 | 0.07598 | -0.0028704 | 63.8743 | -18.1365 | 1 | 0 | 8.454 | -2.4004 | -0.60011 | 0.64419 | -0.18291 | -0.60011 | 9.8614 | 32.3537 | 99999 | 3278 | 3278
|  | 3279 | 3.279 | 0 | -1.0488e-07 | 12.2343 | 17.6527 | 12.1783 | -0.011797 | 2.9421 | -0.023635 | 0.34808 | 2.9421 | 0.075713 | -0.0028603 | 63.6498 | -18.0728 | 1 | 0 | 8.4242 | -2.392 | -0.598 | 0.64193 | -0.18227 | -0.598 | 9.8612 | 32.3531 | 99999 | 3279 | 3279
|  | 3280 | 3.28 | 0 | -1.0164e-07 | 12.2352 | 17.5907 | 12.1794 | -0.011756 | 2.9318 | -0.023552 | 0.34686 | 2.9318 | 0.075447 | -0.0028503 | 63.426 | -18.0092 | 1 | 0 | 8.3946 | -2.3836 | -0.59589 | 0.63967 | -0.18163 | -0.59589 | 9.861 | 32.3525 | 99999 | 3280 | 3280
|  | 3281 | 3.281 | 0 | -9.8493e-08 | 12.2361 | 17.5288 | 12.1806 | -0.011715 | 2.9215 | -0.023469 | 0.34564 | 2.9215 | 0.075181 | -0.0028403 | 63.203 | -17.9459 | 1 | 0 | 8.3651 | -2.3752 | -0.5938 | 0.63742 | -0.18099 | -0.5938 | 9.8609 | 32.3519 | 99999 | 3281 | 3281
|  | 3282 | 3.282 | 0 | -9.5446e-08 | 12.2371 | 17.4672 | 12.1817 | -0.011673 | 2.9112 | -0.023387 | 0.34442 | 2.9112 | 0.074917 | -0.0028303 | 62.9808 | -17.8828 | 1 | 0 | 8.3357 | -2.3668 | -0.59171 | 0.63518 | -0.18035 | -0.59171 | 9.8607 | 32.3513 | 99999 | 3282 | 3282
|  | 3283 | 3.283 | 0 | -9.2494e-08 | 12.238 | 17.4058 | 12.1828 | -0.011632 | 2.901 | -0.023305 | 0.34321 | 2.901 | 0.074654 | -0.0028203 | 62.7594 | -17.8199 | 1 | 0 | 8.3064 | -2.3585 | -0.58963 | 0.63295 | -0.17972 | -0.58963 | 9.8605 | 32.3507 | 99999 | 3283 | 3283
|  | 3284 | 3.284 | 0 | -8.9633e-08 | 12.2389 | 17.3446 | 12.1839 | -0.011591 | 2.8908 | -0.023223 | 0.342 | 2.8908 | 0.074391 | -0.0028104 | 62.5388 | -17.7573 | 1 | 0 | 8.2772 | -2.3502 | -0.58756 | 0.63072 | -0.17909 | -0.58756 | 9.8603 | 32.3501 | 99999 | 3284 | 3284
|  | 3285 | 3.285 | 0 | -8.6861e-08 | 12.2398 | 17.2836 | 12.185 | -0.011551 | 2.8806 | -0.023141 | 0.3408 | 2.8806 | 0.07413 | -0.0028005 | 62.3189 | -17.6949 | 1 | 0 | 8.2481 | -2.342 | -0.58549 | 0.6285 | -0.17846 | -0.58549 | 9.8601 | 32.3496 | 99999 | 3285 | 3285
|  | 3286 | 3.286 | 0 | -8.4174e-08 | 12.2407 | 17.2229 | 12.1861 | -0.01151 | 2.8705 | -0.02306 | 0.3396 | 2.8705 | 0.073869 | -0.0027907 | 62.0998 | -17.6327 | 1 | 0 | 8.2191 | -2.3337 | -0.58343 | 0.6263 | -0.17783 | -0.58343 | 9.86 | 32.349 | 99999 | 3286 | 3286
|  | 3287 | 3.287 | 0 | -8.1571e-08 | 12.2417 | 17.1623 | 12.1872 | -0.011469 | 2.8604 | -0.022978 | 0.33841 | 2.8604 | 0.073609 | -0.0027809 | 61.8815 | -17.5707 | 1 | 0 | 8.1902 | -2.3255 | -0.58138 | 0.62409 | -0.17721 | -0.58138 | 9.8598 | 32.3484 | 99999 | 3287 | 3287
|  | 3288 | 3.288 | 0 | -7.9048e-08 | 12.2426 | 17.102 | 12.1883 | -0.011429 | 2.8503 | -0.022898 | 0.33722 | 2.8503 | 0.073351 | -0.0027711 | 61.664 | -17.5089 | 1 | 0 | 8.1614 | -2.3174 | -0.57934 | 0.6219 | -0.17658 | -0.57934 | 9.8596 | 32.3478 | 99999 | 3288 | 3288
|  | 3289 | 3.289 | 0 | -7.6603e-08 | 12.2435 | 17.0418 | 12.1894 | -0.011389 | 2.8403 | -0.022817 | 0.33603 | 2.8403 | 0.073093 | -0.0027614 | 61.4472 | -17.4473 | 1 | 0 | 8.1327 | -2.3092 | -0.5773 | 0.61971 | -0.17596 | -0.5773 | 9.8594 | 32.3472 | 99999 | 3289 | 3289
|  | 3290 | 3.29 | 0 | -7.4234e-08 | 12.2444 | 16.9819 | 12.1905 | -0.011349 | 2.8303 | -0.022737 | 0.33485 | 2.8303 | 0.072836 | -0.0027517 | 61.2312 | -17.386 | 1 | 0 | 8.1041 | -2.3011 | -0.57527 | 0.61753 | -0.17534 | -0.57527 | 9.8593 | 32.3467 | 99999 | 3290 | 3290
|  | 3291 | 3.291 | 0 | -7.1938e-08 | 12.2453 | 16.9222 | 12.1916 | -0.011309 | 2.8204 | -0.022657 | 0.33368 | 2.8204 | 0.07258 | -0.002742 | 61.0159 | -17.3249 | 1 | 0 | 8.0756 | -2.293 | -0.57325 | 0.61536 | -0.17473 | -0.57325 | 9.8591 | 32.3461 | 99999 | 3291 | 3291
|  | 3292 | 3.292 | 0 | -6.9713e-08 | 12.2462 | 16.8627 | 12.1927 | -0.011269 | 2.8105 | -0.022577 | 0.3325 | 2.8105 | 0.072325 | -0.0027323 | 60.8014 | -17.264 | 1 | 0 | 8.0472 | -2.2849 | -0.57123 | 0.6132 | -0.17411 | -0.57123 | 9.8589 | 32.3455 | 99999 | 3292 | 3292
|  | 3293 | 3.293 | 0 | -6.7556e-08 | 12.2471 | 16.8035 | 12.1938 | -0.011229 | 2.8006 | -0.022498 | 0.33133 | 2.8006 | 0.07207 | -0.0027227 | 60.5876 | -17.2033 | 1 | 0 | 8.019 | -2.2769 | -0.56923 | 0.61104 | -0.1735 | -0.56923 | 9.8587 | 32.3449 | 99999 | 3293 | 3293
|  | 3294 | 3.294 | 0 | -6.5467e-08 | 12.2479 | 16.7444 | 12.1948 | -0.01119 | 2.7907 | -0.022419 | 0.33017 | 2.7907 | 0.071817 | -0.0027132 | 60.3746 | -17.1428 | 1 | 0 | 7.9908 | -2.2689 | -0.56722 | 0.6089 | -0.17289 | -0.56722 | 9.8586 | 32.3444 | 99999 | 3294 | 3294
|  | 3295 | 3.295 | 0 | -6.3442e-08 | 12.2488 | 16.6855 | 12.1959 | -0.011151 | 2.7809 | -0.02234 | 0.32901 | 2.7809 | 0.071564 | -0.0027036 | 60.1624 | -17.0825 | 1 | 0 | 7.9627 | -2.2609 | -0.56523 | 0.60676 | -0.17228 | -0.56523 | 9.8584 | 32.3438 | 99999 | 3295 | 3295
|  | 3296 | 3.296 | 0 | -6.148e-08 | 12.2497 | 16.6269 | 12.197 | -0.011111 | 2.7711 | -0.022261 | 0.32785 | 2.7711 | 0.071313 | -0.0026941 | 59.9509 | -17.0225 | 1 | 0 | 7.9347 | -2.253 | -0.56324 | 0.60462 | -0.17168 | -0.56324 | 9.8582 | 32.3432 | 99999 | 3296 | 3296
|  | 3297 | 3.297 | 0 | -5.9578e-08 | 12.2506 | 16.5684 | 12.1981 | -0.011072 | 2.7614 | -0.022183 | 0.3267 | 2.7614 | 0.071062 | -0.0026846 | 59.7401 | -16.9626 | 1 | 0 | 7.9068 | -2.2451 | -0.56126 | 0.6025 | -0.17107 | -0.56126 | 9.858 | 32.3427 | 99999 | 3297 | 3297
|  | 3298 | 3.298 | 0 | -5.7735e-08 | 12.2515 | 16.5102 | 12.1991 | -0.011033 | 2.7517 | -0.022105 | 0.32555 | 2.7517 | 0.070812 | -0.0026752 | 59.5301 | -16.903 | 1 | 0 | 7.879 | -2.2372 | -0.55929 | 0.60038 | -0.17047 | -0.55929 | 9.8579 | 32.3421 | 99999 | 3298 | 3298
|  | 3299 | 3.299 | 0 | -5.595e-08 | 12.2523 | 16.4521 | 12.2002 | -0.010995 | 2.742 | -0.022027 | 0.32441 | 2.742 | 0.070563 | -0.0026658 | 59.3208 | -16.8436 | 1 | 0 | 7.8513 | -2.2293 | -0.55732 | 0.59827 | -0.16987 | -0.55732 | 9.8577 | 32.3416 | 99999 | 3299 | 3299
|  | 3300 | 3.3 | 0 | -5.4219e-08 | 12.2532 | 16.3943 | 12.2012 | -0.010956 | 2.7324 | -0.02195 | 0.32327 | 2.7324 | 0.070315 | -0.0026564 | 59.1122 | -16.7843 | 1 | 0 | 7.8237 | -2.2215 | -0.55536 | 0.59616 | -0.16928 | -0.55536 | 9.8575 | 32.341 | 99999 | 3300 | 3300
|  | 3301 | 3.301 | 0 | -5.2542e-08 | 12.2541 | 16.3366 | 12.2023 | -0.010917 | 2.7228 | -0.021873 | 0.32213 | 2.7228 | 0.070068 | -0.0026471 | 58.9044 | -16.7253 | 1 | 0 | 7.7962 | -2.2136 | -0.55341 | 0.59407 | -0.16868 | -0.55341 | 9.8574 | 32.3405 | 99999 | 3301 | 3301
|  | 3302 | 3.302 | 0 | -5.0917e-08 | 12.255 | 16.2792 | 12.2033 | -0.010879 | 2.7132 | -0.021796 | 0.321 | 2.7132 | 0.069822 | -0.0026378 | 58.6973 | -16.6665 | 1 | 0 | 7.7688 | -2.2059 | -0.55147 | 0.59198 | -0.16809 | -0.55147 | 9.8572 | 32.3399 | 99999 | 3302 | 3302
|  | 3303 | 3.303 | 0 | -4.9342e-08 | 12.2558 | 16.222 | 12.2044 | -0.010841 | 2.7037 | -0.021719 | 0.31987 | 2.7037 | 0.069576 | -0.0026285 | 58.491 | -16.6079 | 1 | 0 | 7.7415 | -2.1981 | -0.54953 | 0.5899 | -0.1675 | -0.54953 | 9.857 | 32.3394 | 99999 | 3303 | 3303
|  | 3304 | 3.304 | 0 | -4.7816e-08 | 12.2567 | 16.1649 | 12.2054 | -0.010803 | 2.6942 | -0.021643 | 0.31874 | 2.6942 | 0.069332 | -0.0026193 | 58.2853 | -16.5496 | 1 | 0 | 7.7142 | -2.1904 | -0.5476 | 0.58782 | -0.16691 | -0.5476 | 9.8569 | 32.3388 | 99999 | 3304 | 3304
|  | 3305 | 3.305 | 0 | -4.6337e-08 | 12.2575 | 16.1081 | 12.2064 | -0.010765 | 2.6847 | -0.021567 | 0.31762 | 2.6847 | 0.069088 | -0.0026101 | 58.0804 | -16.4914 | 1 | 0 | 7.6871 | -2.1827 | -0.54567 | 0.58576 | -0.16632 | -0.54567 | 9.8567 | 32.3383 | 99999 | 3305 | 3305
|  | 3306 | 3.306 | 0 | -4.4904e-08 | 12.2584 | 16.0515 | 12.2075 | -0.010727 | 2.6752 | -0.021491 | 0.31651 | 2.6752 | 0.068845 | -0.0026009 | 57.8762 | -16.4334 | 1 | 0 | 7.6601 | -2.175 | -0.54375 | 0.5837 | -0.16574 | -0.54375 | 9.8565 | 32.3377 | 99999 | 3306 | 3306
|  | 3307 | 3.307 | 0 | -4.3515e-08 | 12.2592 | 15.995 | 12.2085 | -0.010689 | 2.6658 | -0.021415 | 0.31539 | 2.6658 | 0.068603 | -0.0025917 | 57.6728 | -16.3756 | 1 | 0 | 7.6332 | -2.1674 | -0.54184 | 0.58165 | -0.16515 | -0.54184 | 9.8564 | 32.3372 | 99999 | 3307 | 3307
|  | 3308 | 3.308 | 0 | -4.2169e-08 | 12.2601 | 15.9388 | 12.2095 | -0.010651 | 2.6565 | -0.02134 | 0.31428 | 2.6565 | 0.068362 | -0.0025826 | 57.47 | -16.318 | 1 | 0 | 7.6063 | -2.1597 | -0.53994 | 0.5796 | -0.16457 | -0.53994 | 9.8562 | 32.3366 | 99999 | 3308 | 3308
|  | 3309 | 3.309 | 0 | -4.0865e-08 | 12.2609 | 15.8828 | 12.2105 | -0.010614 | 2.6471 | -0.021265 | 0.31318 | 2.6471 | 0.068122 | -0.0025736 | 57.268 | -16.2607 | 1 | 0 | 7.5796 | -2.1521 | -0.53804 | 0.57756 | -0.16399 | -0.53804 | 9.856 | 32.3361 | 99999 | 3309 | 3309
|  | 3310 | 3.31 | 0 | -3.9601e-08 | 12.2618 | 15.8269 | 12.2116 | -0.010577 | 2.6378 | -0.02119 | 0.31208 | 2.6378 | 0.067882 | -0.0025645 | 57.0666 | -16.2035 | 1 | 0 | 7.5529 | -2.1446 | -0.53615 | 0.57553 | -0.16342 | -0.53615 | 9.8559 | 32.3356 | 99999 | 3310 | 3310
|  | 3311 | 3.311 | 0 | -3.8376e-08 | 12.2626 | 15.7713 | 12.2126 | -0.010539 | 2.6286 | -0.021116 | 0.31098 | 2.6286 | 0.067643 | -0.0025555 | 56.866 | -16.1465 | 1 | 0 | 7.5264 | -2.137 | -0.53426 | 0.57351 | -0.16284 | -0.53426 | 9.8557 | 32.335 | 99999 | 3311 | 3311
|  | 3312 | 3.312 | 0 | -3.7189e-08 | 12.2634 | 15.7159 | 12.2136 | -0.010502 | 2.6193 | -0.021041 | 0.30989 | 2.6193 | 0.067406 | -0.0025465 | 56.6661 | -16.0898 | 1 | 0 | 7.4999 | -2.1295 | -0.53238 | 0.57149 | -0.16227 | -0.53238 | 9.8556 | 32.3345 | 99999 | 3312 | 3312
|  | 3313 | 3.313 | 0 | -3.6039e-08 | 12.2643 | 15.6606 | 12.2146 | -0.010465 | 2.6101 | -0.020967 | 0.3088 | 2.6101 | 0.067169 | -0.0025376 | 56.4669 | -16.0332 | 1 | 0 | 7.4736 | -2.122 | -0.53051 | 0.56949 | -0.1617 | -0.53051 | 9.8554 | 32.334 | 99999 | 3313 | 3313
|  | 3314 | 3.314 | 0 | -3.4924e-08 | 12.2651 | 15.6055 | 12.2156 | -0.010429 | 2.6009 | -0.020894 | 0.30771 | 2.6009 | 0.066932 | -0.0025286 | 56.2684 | -15.9768 | 1 | 0 | 7.4473 | -2.1146 | -0.52865 | 0.56748 | -0.16113 | -0.52865 | 9.8552 | 32.3334 | 99999 | 3314 | 3314
|  | 3315 | 3.315 | 0 | -3.3844e-08 | 12.2659 | 15.5507 | 12.2166 | -0.010392 | 2.5918 | -0.02082 | 0.30663 | 2.5918 | 0.066697 | -0.0025197 | 56.0705 | -15.9207 | 1 | 0 | 7.4211 | -2.1071 | -0.52679 | 0.56549 | -0.16056 | -0.52679 | 9.8551 | 32.3329 | 99999 | 3315 | 3315
|  | 3316 | 3.316 | 0 | -3.2797e-08 | 12.2667 | 15.496 | 12.2176 | -0.010355 | 2.5827 | -0.020747 | 0.30555 | 2.5827 | 0.066463 | -0.0025109 | 55.8734 | -15.8647 | 1 | 0 | 7.395 | -2.0997 | -0.52494 | 0.5635 | -0.16 | -0.52494 | 9.8549 | 32.3324 | 99999 | 3316 | 3316
|  | 3317 | 3.317 | 0 | -3.1783e-08 | 12.2676 | 15.4415 | 12.2186 | -0.010319 | 2.5736 | -0.020674 | 0.30448 | 2.5736 | 0.066229 | -0.0025021 | 55.677 | -15.8089 | 1 | 0 | 7.369 | -2.0924 | -0.52309 | 0.56152 | -0.15944 | -0.52309 | 9.8548 | 32.3319 | 99999 | 3317 | 3317
|  | 3318 | 3.318 | 0 | -3.08e-08 | 12.2684 | 15.3872 | 12.2196 | -0.010283 | 2.5645 | -0.020601 | 0.30341 | 2.5645 | 0.065996 | -0.0024933 | 55.4812 | -15.7533 | 1 | 0 | 7.3431 | -2.085 | -0.52125 | 0.55954 | -0.15888 | -0.52125 | 9.8546 | 32.3313 | 99999 | 3318 | 3318
|  | 3319 | 3.319 | 0 | -2.9847e-08 | 12.2692 | 15.3332 | 12.2206 | -0.010247 | 2.5555 | -0.020529 | 0.30234 | 2.5555 | 0.065764 | -0.0024845 | 55.2862 | -15.698 | 1 | 0 | 7.3173 | -2.0777 | -0.51942 | 0.55758 | -0.15832 | -0.51942 | 9.8544 | 32.3308 | 99999 | 3319 | 3319
|  | 3320 | 3.32 | 0 | -2.8924e-08 | 12.27 | 15.2792 | 12.2215 | -0.01021 | 2.5465 | -0.020457 | 0.30128 | 2.5465 | 0.065533 | -0.0024758 | 55.0918 | -15.6428 | 1 | 0 | 7.2916 | -2.0704 | -0.51759 | 0.55562 | -0.15776 | -0.51759 | 9.8543 | 32.3303 | 99999 | 3320 | 3320
|  | 3321 | 3.321 | 0 | -2.8029e-08 | 12.2708 | 15.2255 | 12.2225 | -0.010175 | 2.5376 | -0.020385 | 0.30022 | 2.5376 | 0.065303 | -0.0024671 | 54.8981 | -15.5878 | 1 | 0 | 7.2659 | -2.0631 | -0.51577 | 0.55366 | -0.15721 | -0.51577 | 9.8541 | 32.3298 | 99999 | 3321 | 3321
|  | 3322 | 3.322 | 0 | -2.7162e-08 | 12.2716 | 15.172 | 12.2235 | -0.010139 | 2.5287 | -0.020313 | 0.29916 | 2.5287 | 0.065073 | -0.0024584 | 54.7051 | -15.533 | 1 | 0 | 7.2404 | -2.0558 | -0.51396 | 0.55172 | -0.15665 | -0.51396 | 9.854 | 32.3293 | 99999 | 3322 | 3322
|  | 3323 | 3.323 | 0 | -2.6322e-08 | 12.2724 | 15.1187 | 12.2245 | -0.010103 | 2.5198 | -0.020242 | 0.29811 | 2.5198 | 0.064844 | -0.0024497 | 54.5128 | -15.4784 | 1 | 0 | 7.2149 | -2.0486 | -0.51215 | 0.54978 | -0.1561 | -0.51215 | 9.8538 | 32.3288 | 99999 | 3323 | 3323
|  | 3324 | 3.324 | 0 | -2.5508e-08 | 12.2732 | 15.0655 | 12.2254 | -0.010068 | 2.5109 | -0.02017 | 0.29706 | 2.5109 | 0.064616 | -0.0024411 | 54.3212 | -15.424 | 1 | 0 | 7.1896 | -2.0414 | -0.51035 | 0.54784 | -0.15556 | -0.51035 | 9.8537 | 32.3283 | 99999 | 3324 | 3324
|  | 3325 | 3.325 | 0 | -2.4719e-08 | 12.274 | 15.0125 | 12.2264 | -0.010032 | 2.5021 | -0.0201 | 0.29602 | 2.5021 | 0.064389 | -0.0024325 | 54.1302 | -15.3697 | 1 | 0 | 7.1643 | -2.0342 | -0.50856 | 0.54592 | -0.15501 | -0.50856 | 9.8535 | 32.3277 | 99999 | 3325 | 3325
|  | 3326 | 3.326 | 0 | -2.3954e-08 | 12.2748 | 14.9598 | 12.2274 | -0.0099969 | 2.4933 | -0.020029 | 0.29498 | 2.4933 | 0.064163 | -0.002424 | 53.9399 | -15.3157 | 1 | 0 | 7.1391 | -2.0271 | -0.50677 | 0.544 | -0.15446 | -0.50677 | 9.8533 | 32.3272 | 99999 | 3326 | 3326
|  | 3327 | 3.327 | 0 | -2.3213e-08 | 12.2756 | 14.9072 | 12.2283 | -0.0099618 | 2.4845 | -0.019958 | 0.29394 | 2.4845 | 0.063937 | -0.0024155 | 53.7503 | -15.2618 | 1 | 0 | 7.114 | -2.02 | -0.50499 | 0.54209 | -0.15392 | -0.50499 | 9.8532 | 32.3267 | 99999 | 3327 | 3327
|  | 3328 | 3.328 | 0 | -2.2495e-08 | 12.2764 | 14.8548 | 12.2293 | -0.0099268 | 2.4758 | -0.019888 | 0.29291 | 2.4758 | 0.063712 | -0.002407 | 53.5613 | -15.2082 | 1 | 0 | 7.089 | -2.0128 | -0.50321 | 0.54018 | -0.15338 | -0.50321 | 9.853 | 32.3262 | 99999 | 3328 | 3328
|  | 3329 | 3.329 | 0 | -2.18e-08 | 12.2772 | 14.8025 | 12.2302 | -0.0098919 | 2.4671 | -0.019818 | 0.29188 | 2.4671 | 0.063488 | -0.0023985 | 53.373 | -15.1547 | 1 | 0 | 7.0641 | -2.0058 | -0.50144 | 0.53828 | -0.15284 | -0.50144 | 9.8529 | 32.3257 | 99999 | 3329 | 3329
|  | 3330 | 3.33 | 0 | -2.1125e-08 | 12.278 | 14.7505 | 12.2312 | -0.0098571 | 2.4584 | -0.019749 | 0.29085 | 2.4584 | 0.063265 | -0.0023901 | 53.1853 | -15.1014 | 1 | 0 | 7.0392 | -1.9987 | -0.49968 | 0.53639 | -0.1523 | -0.49968 | 9.8527 | 32.3252 | 99999 | 3330 | 3330
|  | 3331 | 3.331 | 0 | -2.0472e-08 | 12.2787 | 14.6986 | 12.2321 | -0.0098224 | 2.4498 | -0.019679 | 0.28983 | 2.4498 | 0.063043 | -0.0023817 | 52.9984 | -15.0484 | 1 | 0 | 7.0145 | -1.9917 | -0.49792 | 0.5345 | -0.15177 | -0.49792 | 9.8526 | 32.3247 | 99999 | 3331 | 3331
|  | 3332 | 3.332 | 0 | -1.9839e-08 | 12.2795 | 14.647 | 12.2331 | -0.0097879 | 2.4412 | -0.01961 | 0.28881 | 2.4412 | 0.062821 | -0.0023733 | 52.812 | -14.9954 | 1 | 0 | 6.9898 | -1.9847 | -0.49617 | 0.53262 | -0.15123 | -0.49617 | 9.8524 | 32.3242 | 99999 | 3332 | 3332
|  | 3333 | 3.333 | 0 | -1.9225e-08 | 12.2803 | 14.5955 | 12.234 | -0.0097535 | 2.4326 | -0.019541 | 0.2878 | 2.4326 | 0.0626 | -0.002365 | 52.6264 | -14.9427 | 1 | 0 | 6.9653 | -1.9777 | -0.49443 | 0.53075 | -0.1507 | -0.49443 | 9.8523 | 32.3237 | 99999 | 3333 | 3333
|  | 3334 | 3.334 | 0 | -1.8631e-08 | 12.2811 | 14.5442 | 12.2349 | -0.0097192 | 2.424 | -0.019472 | 0.28678 | 2.424 | 0.06238 | -0.0023566 | 52.4414 | -14.8902 | 1 | 0 | 6.9408 | -1.9708 | -0.49269 | 0.52889 | -0.15017 | -0.49269 | 9.8521 | 32.3232 | 99999 | 3334 | 3334
|  | 3335 | 3.335 | 0 | -1.8054e-08 | 12.2818 | 14.493 | 12.2359 | -0.009685 | 2.4155 | -0.019404 | 0.28578 | 2.4155 | 0.062161 | -0.0023484 | 52.257 | -14.8378 | 1 | 0 | 6.9164 | -1.9638 | -0.49096 | 0.52703 | -0.14964 | -0.49096 | 9.852 | 32.3228 | 99999 | 3335 | 3335
|  | 3336 | 3.336 | 0 | -1.7496e-08 | 12.2826 | 14.4421 | 12.2368 | -0.0096509 | 2.407 | -0.019336 | 0.28477 | 2.407 | 0.061942 | -0.0023401 | 52.0733 | -14.7857 | 1 | 0 | 6.8921 | -1.9569 | -0.48923 | 0.52517 | -0.14912 | -0.48923 | 9.8518 | 32.3223 | 99999 | 3336 | 3336
|  | 3337 | 3.337 | 0 | -1.6955e-08 | 12.2834 | 14.3913 | 12.2377 | -0.009617 | 2.3986 | -0.019268 | 0.28377 | 2.3986 | 0.061725 | -0.0023319 | 51.8902 | -14.7337 | 1 | 0 | 6.8678 | -1.95 | -0.48751 | 0.52333 | -0.14859 | -0.48751 | 9.8517 | 32.3218 | 99999 | 3337 | 3337
|  | 3338 | 3.338 | 0 | -1.643e-08 | 12.2841 | 14.3407 | 12.2387 | -0.0095832 | 2.3901 | -0.0192 | 0.28277 | 2.3901 | 0.061508 | -0.0023237 | 51.7078 | -14.6819 | 1 | 0 | 6.8437 | -1.9432 | -0.4858 | 0.52149 | -0.14807 | -0.4858 | 9.8515 | 32.3213 | 99999 | 3338 | 3338
|  | 3339 | 3.339 | 0 | -1.5922e-08 | 12.2849 | 14.2903 | 12.2396 | -0.0095495 | 2.3817 | -0.019132 | 0.28178 | 2.3817 | 0.061291 | -0.0023155 | 51.526 | -14.6303 | 1 | 0 | 6.8196 | -1.9364 | -0.48409 | 0.51965 | -0.14755 | -0.48409 | 9.8514 | 32.3208 | 99999 | 3339 | 3339
|  | 3340 | 3.34 | 0 | -1.543e-08 | 12.2856 | 14.24 | 12.2405 | -0.0095159 | 2.3733 | -0.019065 | 0.28079 | 2.3733 | 0.061076 | -0.0023074 | 51.3448 | -14.5788 | 1 | 0 | 6.7956 | -1.9296 | -0.48239 | 0.51783 | -0.14703 | -0.48239 | 9.8512 | 32.3203 | 99999 | 3340 | 3340
|  | 3341 | 3.341 | 0 | -1.4952e-08 | 12.2864 | 14.19 | 12.2414 | -0.0094824 | 2.365 | -0.018998 | 0.2798 | 2.365 | 0.060861 | -0.0022993 | 51.1643 | -14.5276 | 1 | 0 | 6.7717 | -1.9228 | -0.48069 | 0.51601 | -0.14652 | -0.48069 | 9.8511 | 32.3198 | 99999 | 3341 | 3341
|  | 3342 | 3.342 | 0 | -1.449e-08 | 12.2872 | 14.1401 | 12.2423 | -0.0094491 | 2.3567 | -0.018931 | 0.27882 | 2.3567 | 0.060647 | -0.0022912 | 50.9844 | -14.4765 | 1 | 0 | 6.7479 | -1.916 | -0.479 | 0.51419 | -0.146 | -0.479 | 9.8509 | 32.3194 | 99999 | 3342 | 3342
|  | 3343 | 3.343 | 0 | -1.4042e-08 | 12.2879 | 14.0904 | 12.2432 | -0.0094159 | 2.3484 | -0.018865 | 0.27784 | 2.3484 | 0.060434 | -0.0022831 | 50.8052 | -14.4256 | 1 | 0 | 6.7242 | -1.9093 | -0.47732 | 0.51239 | -0.14549 | -0.47732 | 9.8508 | 32.3189 | 99999 | 3343 | 3343
|  | 3344 | 3.344 | 0 | -1.3607e-08 | 12.2886 | 14.0409 | 12.2441 | -0.0093828 | 2.3401 | -0.018798 | 0.27686 | 2.3401 | 0.060221 | -0.0022751 | 50.6266 | -14.3749 | 1 | 0 | 6.7006 | -1.9026 | -0.47564 | 0.51058 | -0.14498 | -0.47564 | 9.8507 | 32.3184 | 99999 | 3344 | 3344
|  | 3345 | 3.345 | 0 | -1.3187e-08 | 12.2894 | 13.9915 | 12.245 | -0.0093498 | 2.3319 | -0.018732 | 0.27589 | 2.3319 | 0.06001 | -0.0022671 | 50.4486 | -14.3244 | 1 | 0 | 6.677 | -1.8959 | -0.47397 | 0.50879 | -0.14447 | -0.47397 | 9.8505 | 32.3179 | 99999 | 3345 | 3345
|  | 3346 | 3.346 | 0 | -1.2779e-08 | 12.2901 | 13.9423 | 12.2459 | -0.0093169 | 2.3237 | -0.018667 | 0.27492 | 2.3237 | 0.059799 | -0.0022591 | 50.2712 | -14.274 | 1 | 0 | 6.6535 | -1.8892 | -0.4723 | 0.507 | -0.14396 | -0.4723 | 9.8504 | 32.3175 | 99999 | 3346 | 3346
|  | 3347 | 3.347 | 0 | -1.2383e-08 | 12.2909 | 13.8933 | 12.2468 | -0.0092841 | 2.3155 | -0.018601 | 0.27395 | 2.3155 | 0.059589 | -0.0022512 | 50.0945 | -14.2238 | 1 | 0 | 6.6302 | -1.8826 | -0.47064 | 0.50522 | -0.14345 | -0.47064 | 9.8502 | 32.317 | 99999 | 3347 | 3347
|  | 3348 | 3.348 | 0 | -1.2e-08 | 12.2916 | 13.8444 | 12.2477 | -0.0092515 | 2.3074 | -0.018535 | 0.27299 | 2.3074 | 0.059379 | -0.0022433 | 49.9184 | -14.1738 | 1 | 0 | 6.6068 | -1.8759 | -0.46899 | 0.50344 | -0.14295 | -0.46899 | 9.8501 | 32.3165 | 99999 | 3348 | 3348
|  | 3349 | 3.349 | 0 | -1.1629e-08 | 12.2923 | 13.7958 | 12.2486 | -0.009219 | 2.2993 | -0.01847 | 0.27203 | 2.2993 | 0.05917 | -0.0022354 | 49.7429 | -14.124 | 1 | 0 | 6.5836 | -1.8694 | -0.46734 | 0.50167 | -0.14244 | -0.46734 | 9.8499 | 32.3161 | 99999 | 3349 | 3349
|  | 3350 | 3.35 | 0 | -1.127e-08 | 12.2931 | 13.7473 | 12.2495 | -0.0091866 | 2.2912 | -0.018405 | 0.27107 | 2.2912 | 0.058962 | -0.0022275 | 49.568 | -14.0743 | 1 | 0 | 6.5605 | -1.8628 | -0.46569 | 0.49991 | -0.14194 | -0.46569 | 9.8498 | 32.3156 | 99999 | 3350 | 3350
|  | 3351 | 3.351 | 0 | -1.0921e-08 | 12.2938 | 13.6989 | 12.2503 | -0.0091542 | 2.2832 | -0.018341 | 0.27012 | 2.2832 | 0.058755 | -0.0022197 | 49.3938 | -14.0249 | 1 | 0 | 6.5374 | -1.8562 | -0.46406 | 0.49815 | -0.14144 | -0.46406 | 9.8497 | 32.3151 | 99999 | 3351 | 3351
|  | 3352 | 3.352 | 0 | -1.0583e-08 | 12.2945 | 13.6508 | 12.2512 | -0.0091221 | 2.2751 | -0.018276 | 0.26917 | 2.2751 | 0.058548 | -0.0022119 | 49.2201 | -13.9755 | 1 | 0 | 6.5144 | -1.8497 | -0.46243 | 0.4964 | -0.14095 | -0.46243 | 9.8495 | 32.3147 | 99999 | 3352 | 3352
|  | 3353 | 3.353 | 0 | -1.0256e-08 | 12.2952 | 13.6028 | 12.2521 | -0.00909 | 2.2671 | -0.018212 | 0.26822 | 2.2671 | 0.058343 | -0.0022041 | 49.0471 | -13.9264 | 1 | 0 | 6.4915 | -1.8432 | -0.4608 | 0.49465 | -0.14045 | -0.4608 | 9.8494 | 32.3142 | 99999 | 3353 | 3353
|  | 3354 | 3.354 | 0 | -9.9387e-09 | 12.296 | 13.555 | 12.253 | -0.009058 | 2.2592 | -0.018148 | 0.26728 | 2.2592 | 0.058137 | -0.0021964 | 48.8746 | -13.8775 | 1 | 0 | 6.4687 | -1.8367 | -0.45918 | 0.49291 | -0.13996 | -0.45918 | 9.8492 | 32.3137 | 99999 | 3354 | 3354
|  | 3355 | 3.355 | 0 | -9.6313e-09 | 12.2967 | 13.5073 | 12.2538 | -0.0090262 | 2.2512 | -0.018084 | 0.26634 | 2.2512 | 0.057933 | -0.0021886 | 48.7028 | -13.8287 | 1 | 0 | 6.446 | -1.8303 | -0.45757 | 0.49118 | -0.13947 | -0.45757 | 9.8491 | 32.3133 | 99999 | 3355 | 3355
|  | 3356 | 3.356 | 0 | -9.3334e-09 | 12.2974 | 13.4598 | 12.2547 | -0.0089944 | 2.2433 | -0.018021 | 0.2654 | 2.2433 | 0.057729 | -0.0021809 | 48.5316 | -13.78 | 1 | 0 | 6.4233 | -1.8238 | -0.45596 | 0.48946 | -0.13898 | -0.45596 | 9.849 | 32.3128 | 99999 | 3356 | 3356
|  | 3357 | 3.357 | 0 | -9.0447e-09 | 12.2981 | 13.4125 | 12.2556 | -0.0089628 | 2.2354 | -0.017957 | 0.26447 | 2.2354 | 0.057526 | -0.0021733 | 48.361 | -13.7316 | 1 | 0 | 6.4007 | -1.8174 | -0.45435 | 0.48773 | -0.13849 | -0.45435 | 9.8488 | 32.3124 | 99999 | 3357 | 3357
|  | 3358 | 3.358 | 0 | -8.7649e-09 | 12.2988 | 13.3653 | 12.2564 | -0.0089313 | 2.2276 | -0.017894 | 0.26354 | 2.2276 | 0.057324 | -0.0021656 | 48.1909 | -13.6833 | 1 | 0 | 6.3782 | -1.811 | -0.45276 | 0.48602 | -0.138 | -0.45276 | 9.8487 | 32.3119 | 99999 | 3358 | 3358
|  | 3359 | 3.359 | 0 | -8.4938e-09 | 12.2995 | 13.3184 | 12.2573 | -0.0088999 | 2.2197 | -0.017831 | 0.26261 | 2.2197 | 0.057123 | -0.002158 | 48.0215 | -13.6352 | 1 | 0 | 6.3558 | -1.8047 | -0.45117 | 0.48431 | -0.13752 | -0.45117 | 9.8485 | 32.3115 | 99999 | 3359 | 3359
|  | 3360 | 3.36 | 0 | -8.2311e-09 | 12.3002 | 13.2715 | 12.2581 | -0.0088686 | 2.2119 | -0.017768 | 0.26169 | 2.2119 | 0.056922 | -0.0021504 | 47.8527 | -13.5873 | 1 | 0 | 6.3334 | -1.7983 | -0.44958 | 0.48261 | -0.13703 | -0.44958 | 9.8484 | 32.311 | 99999 | 3360 | 3360
|  | 3361 | 3.361 | 0 | -7.9765e-09 | 12.3009 | 13.2249 | 12.259 | -0.0088374 | 2.2041 | -0.017706 | 0.26077 | 2.2041 | 0.056722 | -0.0021429 | 47.6844 | -13.5395 | 1 | 0 | 6.3112 | -1.792 | -0.448 | 0.48091 | -0.13655 | -0.448 | 9.8483 | 32.3106 | 99999 | 3361 | 3361
|  | 3362 | 3.362 | 0 | -7.7298e-09 | 12.3016 | 13.1784 | 12.2598 | -0.0088064 | 2.1964 | -0.017644 | 0.25985 | 2.1964 | 0.056522 | -0.0021353 | 47.5168 | -13.4919 | 1 | 0 | 6.289 | -1.7857 | -0.44642 | 0.47922 | -0.13607 | -0.44642 | 9.8481 | 32.3101 | 99999 | 3362 | 3362
|  | 3363 | 3.363 | 0 | -7.4907e-09 | 12.3023 | 13.132 | 12.2607 | -0.0087754 | 2.1887 | -0.017582 | 0.25894 | 2.1887 | 0.056324 | -0.0021278 | 47.3498 | -13.4445 | 1 | 0 | 6.2669 | -1.7794 | -0.44485 | 0.47754 | -0.13559 | -0.44485 | 9.848 | 32.3097 | 99999 | 3363 | 3363
|  | 3364 | 3.364 | 0 | -7.259e-09 | 12.303 | 13.0859 | 12.2615 | -0.0087445 | 2.181 | -0.01752 | 0.25803 | 2.181 | 0.056126 | -0.0021204 | 47.1833 | -13.3972 | 1 | 0 | 6.2448 | -1.7732 | -0.44329 | 0.47586 | -0.13511 | -0.44329 | 9.8479 | 32.3092 | 99999 | 3364 | 3364
|  | 3365 | 3.365 | 0 | -7.0345e-09 | 12.3037 | 13.0399 | 12.2624 | -0.0087138 | 2.1733 | -0.017458 | 0.25712 | 2.1733 | 0.055928 | -0.0021129 | 47.0174 | -13.3501 | 1 | 0 | 6.2229 | -1.7669 | -0.44173 | 0.47418 | -0.13464 | -0.44173 | 9.8477 | 32.3088 | 99999 | 3365 | 3365
|  | 3366 | 3.366 | 0 | -6.8169e-09 | 12.3044 | 12.994 | 12.2632 | -0.0086832 | 2.1657 | -0.017397 | 0.25622 | 2.1657 | 0.055732 | -0.0021055 | 46.8521 | -13.3032 | 1 | 0 | 6.201 | -1.7607 | -0.44018 | 0.47252 | -0.13417 | -0.44018 | 9.8476 | 32.3084 | 99999 | 3366 | 3366
|  | 3367 | 3.367 | 0 | -6.6061e-09 | 12.3051 | 12.9483 | 12.264 | -0.0086526 | 2.1581 | -0.017336 | 0.25532 | 2.1581 | 0.055536 | -0.0020981 | 46.6874 | -13.2564 | 1 | 0 | 6.1792 | -1.7545 | -0.43863 | 0.47086 | -0.13369 | -0.43863 | 9.8475 | 32.3079 | 99999 | 3367 | 3367
|  | 3368 | 3.368 | 0 | -6.4018e-09 | 12.3058 | 12.9028 | 12.2649 | -0.0086222 | 2.1505 | -0.017275 | 0.25442 | 2.1505 | 0.05534 | -0.0020907 | 46.5233 | -13.2098 | 1 | 0 | 6.1575 | -1.7484 | -0.43709 | 0.4692 | -0.13322 | -0.43709 | 9.8473 | 32.3075 | 99999 | 3368 | 3368
|  | 3369 | 3.369 | 0 | -6.2038e-09 | 12.3065 | 12.8575 | 12.2657 | -0.0085919 | 2.1429 | -0.017214 | 0.25353 | 2.1429 | 0.055146 | -0.0020833 | 46.3597 | -13.1634 | 1 | 0 | 6.1358 | -1.7422 | -0.43555 | 0.46755 | -0.13276 | -0.43555 | 9.8472 | 32.3071 | 99999 | 3369 | 3369
|  | 3370 | 3.37 | 0 | -6.0119e-09 | 12.3071 | 12.8123 | 12.2665 | -0.0085617 | 2.1354 | -0.017154 | 0.25263 | 2.1354 | 0.054952 | -0.002076 | 46.1967 | -13.1171 | 1 | 0 | 6.1143 | -1.7361 | -0.43402 | 0.46591 | -0.13229 | -0.43402 | 9.8471 | 32.3066 | 99999 | 3370 | 3370
|  | 3371 | 3.371 | 0 | -5.8259e-09 | 12.3078 | 12.7672 | 12.2673 | -0.0085316 | 2.1279 | -0.017093 | 0.25175 | 2.1279 | 0.054759 | -0.0020687 | 46.0343 | -13.071 | 1 | 0 | 6.0928 | -1.73 | -0.4325 | 0.46427 | -0.13182 | -0.4325 | 9.8469 | 32.3062 | 99999 | 3371 | 3371
|  | 3372 | 3.372 | 0 | -5.6457e-09 | 12.3085 | 12.7223 | 12.2681 | -0.0085016 | 2.1204 | -0.017033 | 0.25086 | 2.1204 | 0.054566 | -0.0020614 | 45.8725 | -13.025 | 1 | 0 | 6.0714 | -1.7239 | -0.43097 | 0.46264 | -0.13136 | -0.43097 | 9.8468 | 32.3058 | 99999 | 3372 | 3372
|  | 3373 | 3.373 | 0 | -5.4711e-09 | 12.3092 | 12.6776 | 12.269 | -0.0084717 | 2.1129 | -0.016973 | 0.24998 | 2.1129 | 0.054374 | -0.0020542 | 45.7112 | -12.9792 | 1 | 0 | 6.05 | -1.7178 | -0.42946 | 0.46101 | -0.1309 | -0.42946 | 9.8467 | 32.3053 | 99999 | 3373 | 3373
|  | 3374 | 3.374 | 0 | -5.3019e-09 | 12.3098 | 12.633 | 12.2698 | -0.0084419 | 2.1055 | -0.016914 | 0.2491 | 2.1055 | 0.054183 | -0.002047 | 45.5505 | -12.9336 | 1 | 0 | 6.0287 | -1.7118 | -0.42795 | 0.45939 | -0.13044 | -0.42795 | 9.8465 | 32.3049 | 99999 | 3374 | 3374
|  | 3375 | 3.375 | 0 | -5.1379e-09 | 12.3105 | 12.5886 | 12.2706 | -0.0084122 | 2.0981 | -0.016854 | 0.24823 | 2.0981 | 0.053993 | -0.0020398 | 45.3903 | -12.8881 | 1 | 0 | 6.0075 | -1.7058 | -0.42645 | 0.45777 | -0.12998 | -0.42645 | 9.8464 | 32.3045 | 99999 | 3375 | 3375
|  | 3376 | 3.376 | 0 | -4.979e-09 | 12.3112 | 12.5444 | 12.2714 | -0.0083827 | 2.0907 | -0.016795 | 0.24735 | 2.0907 | 0.053803 | -0.0020326 | 45.2308 | -12.8428 | 1 | 0 | 5.9864 | -1.6998 | -0.42495 | 0.45617 | -0.12952 | -0.42495 | 9.8463 | 32.304 | 99999 | 3376 | 3376
|  | 3377 | 3.377 | 0 | -4.825e-09 | 12.3118 | 12.5003 | 12.2722 | -0.0083532 | 2.0834 | -0.016736 | 0.24648 | 2.0834 | 0.053614 | -0.0020255 | 45.0717 | -12.7977 | 1 | 0 | 5.9654 | -1.6938 | -0.42345 | 0.45456 | -0.12907 | -0.42345 | 9.8461 | 32.3036 | 99999 | 3377 | 3377
|  | 3378 | 3.378 | 0 | -4.6757e-09 | 12.3125 | 12.4563 | 12.273 | -0.0083238 | 2.0761 | -0.016677 | 0.24562 | 2.0761 | 0.053425 | -0.0020183 | 44.9133 | -12.7527 | 1 | 0 | 5.9444 | -1.6879 | -0.42196 | 0.45296 | -0.12861 | -0.42196 | 9.846 | 32.3032 | 99999 | 3378 | 3378
|  | 3379 | 3.379 | 0 | -4.5311e-09 | 12.3132 | 12.4125 | 12.2738 | -0.0082945 | 2.0688 | -0.016618 | 0.24475 | 2.0688 | 0.053238 | -0.0020112 | 44.7554 | -12.7078 | 1 | 0 | 5.9235 | -1.6819 | -0.42048 | 0.45137 | -0.12816 | -0.42048 | 9.8459 | 32.3028 | 99999 | 3379 | 3379
|  | 3380 | 3.38 | 0 | -4.391e-09 | 12.3138 | 12.3689 | 12.2746 | -0.0082654 | 2.0615 | -0.01656 | 0.24389 | 2.0615 | 0.05305 | -0.0020042 | 44.598 | -12.6632 | 1 | 0 | 5.9027 | -1.676 | -0.419 | 0.44978 | -0.12771 | -0.419 | 9.8458 | 32.3024 | 99999 | 3380 | 3380
|  | 3381 | 3.381 | 0 | -4.2552e-09 | 12.3145 | 12.3254 | 12.2754 | -0.0082363 | 2.0542 | -0.016502 | 0.24303 | 2.0542 | 0.052864 | -0.0019971 | 44.4412 | -12.6186 | 1 | 0 | 5.8819 | -1.6701 | -0.41753 | 0.4482 | -0.12726 | -0.41753 | 9.8456 | 32.3019 | 99999 | 3381 | 3381
|  | 3382 | 3.382 | 0 | -4.1235e-09 | 12.3151 | 12.2821 | 12.2762 | -0.0082074 | 2.047 | -0.016444 | 0.24218 | 2.047 | 0.052678 | -0.0019901 | 44.285 | -12.5743 | 1 | 0 | 5.8612 | -1.6642 | -0.41606 | 0.44663 | -0.12682 | -0.41606 | 9.8455 | 32.3015 | 99999 | 3382 | 3382
|  | 3383 | 3.383 | 0 | -3.996e-09 | 12.3158 | 12.2389 | 12.277 | -0.0081785 | 2.0398 | -0.016386 | 0.24133 | 2.0398 | 0.052493 | -0.0019831 | 44.1293 | -12.5301 | 1 | 0 | 5.8406 | -1.6584 | -0.4146 | 0.44506 | -0.12637 | -0.4146 | 9.8454 | 32.3011 | 99999 | 3383 | 3383
|  | 3384 | 3.384 | 0 | -3.8724e-09 | 12.3164 | 12.1959 | 12.2777 | -0.0081498 | 2.0326 | -0.016328 | 0.24048 | 2.0326 | 0.052308 | -0.0019761 | 43.9742 | -12.486 | 1 | 0 | 5.8201 | -1.6526 | -0.41314 | 0.44349 | -0.12593 | -0.41314 | 9.8453 | 32.3007 | 99999 | 3384 | 3384
|  | 3385 | 3.385 | 0 | -3.7526e-09 | 12.3171 | 12.153 | 12.2785 | -0.0081211 | 2.0255 | -0.016271 | 0.23964 | 2.0255 | 0.052124 | -0.0019692 | 43.8196 | -12.4421 | 1 | 0 | 5.7996 | -1.6468 | -0.41169 | 0.44193 | -0.12548 | -0.41169 | 9.8451 | 32.3003 | 99999 | 3385 | 3385
|  | 3386 | 3.386 | 0 | -3.6366e-09 | 12.3177 | 12.1103 | 12.2793 | -0.0080925 | 2.0184 | -0.016214 | 0.23879 | 2.0184 | 0.051941 | -0.0019623 | 43.6655 | -12.3984 | 1 | 0 | 5.7793 | -1.641 | -0.41024 | 0.44038 | -0.12504 | -0.41024 | 9.845 | 32.2999 | 99999 | 3386 | 3386
|  | 3387 | 3.387 | 0 | -3.5241e-09 | 12.3183 | 12.0677 | 12.2801 | -0.0080641 | 2.0113 | -0.016157 | 0.23795 | 2.0113 | 0.051758 | -0.0019554 | 43.512 | -12.3548 | 1 | 0 | 5.7589 | -1.6352 | -0.4088 | 0.43883 | -0.1246 | -0.4088 | 9.8449 | 32.2995 | 99999 | 3387 | 3387
|  | 3388 | 3.388 | 0 | -3.4151e-09 | 12.319 | 12.0253 | 12.2808 | -0.0080357 | 2.0042 | -0.0161 | 0.23712 | 2.0042 | 0.051577 | -0.0019485 | 43.359 | -12.3113 | 1 | 0 | 5.7387 | -1.6294 | -0.40736 | 0.43729 | -0.12416 | -0.40736 | 9.8448 | 32.2991 | 99999 | 3388 | 3388
|  | 3389 | 3.389 | 0 | -3.3095e-09 | 12.3196 | 11.983 | 12.2816 | -0.0080075 | 1.9972 | -0.016043 | 0.23628 | 1.9972 | 0.051395 | -0.0019416 | 43.2066 | -12.2681 | 1 | 0 | 5.7185 | -1.6237 | -0.40593 | 0.43575 | -0.12373 | -0.40593 | 9.8446 | 32.2987 | 99999 | 3389 | 3389
|  | 3390 | 3.39 | 0 | -3.2071e-09 | 12.3203 | 11.9408 | 12.2824 | -0.0079793 | 1.9901 | -0.015987 | 0.23545 | 1.9901 | 0.051215 | -0.0019348 | 43.0547 | -12.2249 | 1 | 0 | 5.6984 | -1.618 | -0.4045 | 0.43422 | -0.12329 | -0.4045 | 9.8445 | 32.2983 | 99999 | 3390 | 3390
|  | 3391 | 3.391 | 0 | -3.1079e-09 | 12.3209 | 11.8989 | 12.2832 | -0.0079513 | 1.9831 | -0.015931 | 0.23462 | 1.9831 | 0.051034 | -0.001928 | 42.9033 | -12.182 | 1 | 0 | 5.6784 | -1.6123 | -0.40308 | 0.43269 | -0.12286 | -0.40308 | 9.8444 | 32.2978 | 99999 | 3391 | 3391
|  | 3392 | 3.392 | 0 | -3.0118e-09 | 12.3215 | 11.857 | 12.2839 | -0.0079233 | 1.9762 | -0.015875 | 0.2338 | 1.9762 | 0.050855 | -0.0019212 | 42.7525 | -12.1391 | 1 | 0 | 5.6584 | -1.6066 | -0.40166 | 0.43117 | -0.12243 | -0.40166 | 9.8443 | 32.2974 | 99999 | 3392 | 3392
|  | 3393 | 3.393 | 0 | -2.9186e-09 | 12.3221 | 11.8153 | 12.2847 | -0.0078955 | 1.9692 | -0.015819 | 0.23298 | 1.9692 | 0.050676 | -0.0019145 | 42.6022 | -12.0965 | 1 | 0 | 5.6385 | -1.601 | -0.40025 | 0.42966 | -0.122 | -0.40025 | 9.8441 | 32.297 | 99999 | 3393 | 3393
|  | 3394 | 3.394 | 0 | -2.8283e-09 | 12.3228 | 11.7738 | 12.2854 | -0.0078677 | 1.9623 | -0.015763 | 0.23216 | 1.9623 | 0.050498 | -0.0019078 | 42.4524 | -12.0539 | 1 | 0 | 5.6187 | -1.5954 | -0.39884 | 0.42814 | -0.12157 | -0.39884 | 9.844 | 32.2966 | 99999 | 3394 | 3394
|  | 3395 | 3.395 | 0 | -2.7409e-09 | 12.3234 | 11.7324 | 12.2862 | -0.0078401 | 1.9554 | -0.015708 | 0.23134 | 1.9554 | 0.050321 | -0.001901 | 42.3032 | -12.0115 | 1 | 0 | 5.5989 | -1.5898 | -0.39744 | 0.42664 | -0.12114 | -0.39744 | 9.8439 | 32.2962 | 99999 | 3395 | 3395
|  | 3396 | 3.396 | 0 | -2.6561e-09 | 12.324 | 11.6912 | 12.2869 | -0.0078125 | 1.9485 | -0.015653 | 0.23053 | 1.9485 | 0.050144 | -0.0018944 | 42.1544 | -11.9693 | 1 | 0 | 5.5793 | -1.5842 | -0.39604 | 0.42514 | -0.12071 | -0.39604 | 9.8438 | 32.2959 | 99999 | 3396 | 3396
|  | 3397 | 3.397 | 0 | -2.5739e-09 | 12.3246 | 11.6501 | 12.2877 | -0.007785 | 1.9417 | -0.015597 | 0.22972 | 1.9417 | 0.049967 | -0.0018877 | 42.0062 | -11.9272 | 1 | 0 | 5.5596 | -1.5786 | -0.39465 | 0.42365 | -0.12029 | -0.39465 | 9.8437 | 32.2955 | 99999 | 3397 | 3397
|  | 3398 | 3.398 | 0 | -2.4943e-09 | 12.3252 | 11.6091 | 12.2884 | -0.0077577 | 1.9349 | -0.015543 | 0.22891 | 1.9349 | 0.049792 | -0.0018811 | 41.8585 | -11.8853 | 1 | 0 | 5.5401 | -1.5731 | -0.39326 | 0.42216 | -0.11987 | -0.39326 | 9.8435 | 32.2951 | 99999 | 3398 | 3398
|  | 3399 | 3.399 | 0 | -2.4172e-09 | 12.3259 | 11.5683 | 12.2892 | -0.0077304 | 1.928 | -0.015488 | 0.22811 | 1.928 | 0.049617 | -0.0018745 | 41.7114 | -11.8435 | 1 | 0 | 5.5206 | -1.5675 | -0.39188 | 0.42067 | -0.11945 | -0.39188 | 9.8434 | 32.2947 | 99999 | 3399 | 3399
|  | 3400 | 3.4 | 0 | -2.3424e-09 | 12.3265 | 11.5276 | 12.2899 | -0.0077032 | 1.9213 | -0.015434 | 0.2273 | 1.9213 | 0.049442 | -0.0018679 | 41.5647 | -11.8019 | 1 | 0 | 5.5012 | -1.562 | -0.3905 | 0.41919 | -0.11903 | -0.3905 | 9.8433 | 32.2943 | 99999 | 3400 | 3400
|  | 3401 | 3.401 | 0 | -2.27e-09 | 12.3271 | 11.4871 | 12.2907 | -0.0076761 | 1.9145 | -0.015379 | 0.22651 | 1.9145 | 0.049268 | -0.0018613 | 41.4186 | -11.7604 | 1 | 0 | 5.4819 | -1.5565 | -0.38913 | 0.41772 | -0.11861 | -0.38913 | 9.8432 | 32.2939 | 99999 | 3401 | 3401
|  | 3402 | 3.402 | 0 | -2.1998e-09 | 12.3277 | 11.4467 | 12.2914 | -0.0076491 | 1.9078 | -0.015325 | 0.22571 | 1.9078 | 0.049095 | -0.0018548 | 41.273 | -11.719 | 1 | 0 | 5.4626 | -1.5511 | -0.38776 | 0.41625 | -0.11819 | -0.38776 | 9.8431 | 32.2935 | 99999 | 3402 | 3402
|  | 3403 | 3.403 | 0 | -2.1317e-09 | 12.3283 | 11.4065 | 12.2921 | -0.0076222 | 1.9011 | -0.015271 | 0.22492 | 1.9011 | 0.048923 | -0.0018482 | 41.1279 | -11.6778 | 1 | 0 | 5.4434 | -1.5456 | -0.3864 | 0.41479 | -0.11777 | -0.3864 | 9.8429 | 32.2931 | 99999 | 3403 | 3403
|  | 3404 | 3.404 | 0 | -2.0658e-09 | 12.3289 | 11.3664 | 12.2929 | -0.0075954 | 1.8944 | -0.015218 | 0.22412 | 1.8944 | 0.048751 | -0.0018417 | 40.9833 | -11.6368 | 1 | 0 | 5.4243 | -1.5402 | -0.38504 | 0.41333 | -0.11736 | -0.38504 | 9.8428 | 32.2927 | 99999 | 3404 | 3404
|  | 3405 | 3.405 | 0 | -2.0019e-09 | 12.3295 | 11.3264 | 12.2936 | -0.0075687 | 1.8877 | -0.015164 | 0.22334 | 1.8877 | 0.048579 | -0.0018353 | 40.8392 | -11.5959 | 1 | 0 | 5.4052 | -1.5347 | -0.38369 | 0.41188 | -0.11695 | -0.38369 | 9.8427 | 32.2924 | 99999 | 3405 | 3405
|  | 3406 | 3.406 | 0 | -1.94e-09 | 12.3301 | 11.2866 | 12.2943 | -0.0075421 | 1.8811 | -0.015111 | 0.22255 | 1.8811 | 0.048408 | -0.0018288 | 40.6956 | -11.5551 | 1 | 0 | 5.3862 | -1.5294 | -0.38234 | 0.41043 | -0.11654 | -0.38234 | 9.8426 | 32.292 | 99999 | 3406 | 3406
|  | 3407 | 3.407 | 0 | -1.88e-09 | 12.3307 | 11.2469 | 12.295 | -0.0075156 | 1.8745 | -0.015058 | 0.22177 | 1.8745 | 0.048238 | -0.0018224 | 40.5526 | -11.5145 | 1 | 0 | 5.3673 | -1.524 | -0.38099 | 0.40898 | -0.11613 | -0.38099 | 9.8425 | 32.2916 | 99999 | 3407 | 3407
|  | 3408 | 3.408 | 0 | -1.8218e-09 | 12.3313 | 11.2074 | 12.2958 | -0.0074892 | 1.8679 | -0.015005 | 0.22099 | 1.8679 | 0.048069 | -0.001816 | 40.41 | -11.474 | 1 | 0 | 5.3484 | -1.5186 | -0.37965 | 0.40755 | -0.11572 | -0.37965 | 9.8424 | 32.2912 | 99999 | 3408 | 3408
|  | 3409 | 3.409 | 0 | -1.7655e-09 | 12.3319 | 11.168 | 12.2965 | -0.0074629 | 1.8613 | -0.014952 | 0.22021 | 1.8613 | 0.0479 | -0.0018096 | 40.2679 | -11.4337 | 1 | 0 | 5.3296 | -1.5133 | -0.37832 | 0.40611 | -0.11531 | -0.37832 | 9.8422 | 32.2908 | 99999 | 3409 | 3409
|  | 3410 | 3.41 | 0 | -1.7109e-09 | 12.3325 | 11.1287 | 12.2972 | -0.0074366 | 1.8548 | -0.014899 | 0.21944 | 1.8548 | 0.047731 | -0.0018032 | 40.1264 | -11.3935 | 1 | 0 | 5.3108 | -1.508 | -0.37699 | 0.40469 | -0.11491 | -0.37699 | 9.8421 | 32.2905 | 99999 | 3410 | 3410
|  | 3411 | 3.411 | 0 | -1.6579e-09 | 12.3331 | 11.0896 | 12.2979 | -0.0074105 | 1.8483 | -0.014847 | 0.21867 | 1.8483 | 0.047563 | -0.0017969 | 39.9853 | -11.3534 | 1 | 0 | 5.2922 | -1.5027 | -0.37566 | 0.40326 | -0.1145 | -0.37566 | 9.842 | 32.2901 | 99999 | 3411 | 3411
|  | 3412 | 3.412 | 0 | -1.6067e-09 | 12.3337 | 11.0506 | 12.2986 | -0.0073844 | 1.8418 | -0.014795 | 0.2179 | 1.8418 | 0.047396 | -0.0017906 | 39.8447 | -11.3135 | 1 | 0 | 5.2736 | -1.4974 | -0.37434 | 0.40185 | -0.1141 | -0.37434 | 9.8419 | 32.2897 | 99999 | 3412 | 3412
|  | 3413 | 3.413 | 0 | -1.557e-09 | 12.3342 | 11.0117 | 12.2993 | -0.0073585 | 1.8353 | -0.014743 | 0.21713 | 1.8353 | 0.04723 | -0.0017843 | 39.7046 | -11.2737 | 1 | 0 | 5.255 | -1.4921 | -0.37303 | 0.40043 | -0.1137 | -0.37303 | 9.8418 | 32.2893 | 99999 | 3413 | 3413
|  | 3414 | 3.414 | 0 | -1.5088e-09 | 12.3348 | 10.973 | 12.3 | -0.0073326 | 1.8288 | -0.014691 | 0.21637 | 1.8288 | 0.047064 | -0.001778 | 39.565 | -11.2341 | 1 | 0 | 5.2366 | -1.4869 | -0.37172 | 0.39903 | -0.1133 | -0.37172 | 9.8417 | 32.289 | 99999 | 3414 | 3414
|  | 3415 | 3.415 | 0 | -1.4621e-09 | 12.3354 | 10.9344 | 12.3007 | -0.0073068 | 1.8224 | -0.014639 | 0.21561 | 1.8224 | 0.046898 | -0.0017718 | 39.4259 | -11.1946 | 1 | 0 | 5.2181 | -1.4816 | -0.37041 | 0.39762 | -0.1129 | -0.37041 | 9.8416 | 32.2886 | 99999 | 3415 | 3415
|  | 3416 | 3.416 | 0 | -1.4169e-09 | 12.336 | 10.896 | 12.3014 | -0.0072811 | 1.816 | -0.014588 | 0.21485 | 1.816 | 0.046733 | -0.0017655 | 39.2873 | -11.1552 | 1 | 0 | 5.1998 | -1.4764 | -0.36911 | 0.39622 | -0.1125 | -0.36911 | 9.8414 | 32.2882 | 99999 | 3416 | 3416
|  | 3417 | 3.417 | 0 | -1.3731e-09 | 12.3366 | 10.8577 | 12.3021 | -0.0072555 | 1.8096 | -0.014537 | 0.21409 | 1.8096 | 0.046569 | -0.0017593 | 39.1492 | -11.116 | 1 | 0 | 5.1815 | -1.4712 | -0.36781 | 0.39483 | -0.11211 | -0.36781 | 9.8413 | 32.2879 | 99999 | 3417 | 3417
|  | 3418 | 3.418 | 0 | -1.3306e-09 | 12.3371 | 10.8195 | 12.3028 | -0.00723 | 1.8033 | -0.014486 | 0.21334 | 1.8033 | 0.046405 | -0.0017531 | 39.0116 | -11.0769 | 1 | 0 | 5.1633 | -1.4661 | -0.36652 | 0.39344 | -0.11171 | -0.36652 | 9.8412 | 32.2875 | 99999 | 3418 | 3418
|  | 3419 | 3.419 | 0 | -1.2895e-09 | 12.3377 | 10.7815 | 12.3035 | -0.0072046 | 1.7969 | -0.014435 | 0.21259 | 1.7969 | 0.046242 | -0.001747 | 38.8744 | -11.038 | 1 | 0 | 5.1451 | -1.4609 | -0.36523 | 0.39206 | -0.11132 | -0.36523 | 9.8411 | 32.2871 | 99999 | 3419 | 3419
|  | 3420 | 3.42 | 0 | -1.2496e-09 | 12.3383 | 10.7436 | 12.3042 | -0.0071793 | 1.7906 | -0.014384 | 0.21184 | 1.7906 | 0.046079 | -0.0017408 | 38.7378 | -10.9992 | 1 | 0 | 5.1271 | -1.4558 | -0.36394 | 0.39068 | -0.11093 | -0.36394 | 9.841 | 32.2868 | 99999 | 3420 | 3420
|  | 3421 | 3.421 | 0 | -1.2109e-09 | 12.3388 | 10.7058 | 12.3049 | -0.007154 | 1.7843 | -0.014333 | 0.2111 | 1.7843 | 0.045917 | -0.0017347 | 38.6016 | -10.9605 | 1 | 0 | 5.109 | -1.4507 | -0.36266 | 0.38931 | -0.11054 | -0.36266 | 9.8409 | 32.2864 | 99999 | 3421 | 3421
|  | 3422 | 3.422 | 0 | -1.1735e-09 | 12.3394 | 10.6682 | 12.3056 | -0.0071289 | 1.778 | -0.014283 | 0.21036 | 1.778 | 0.045756 | -0.0017286 | 38.4659 | -10.922 | 1 | 0 | 5.0911 | -1.4456 | -0.36139 | 0.38794 | -0.11015 | -0.36139 | 9.8408 | 32.286 | 99999 | 3422 | 3422
|  | 3423 | 3.423 | 0 | -1.1372e-09 | 12.34 | 10.6307 | 12.3063 | -0.0071038 | 1.7718 | -0.014233 | 0.20962 | 1.7718 | 0.045595 | -0.0017225 | 38.3306 | -10.8836 | 1 | 0 | 5.0732 | -1.4405 | -0.36012 | 0.38658 | -0.10976 | -0.36012 | 9.8407 | 32.2857 | 99999 | 3423 | 3423
|  | 3424 | 3.424 | 0 | -1.102e-09 | 12.3405 | 10.5933 | 12.3069 | -0.0070788 | 1.7655 | -0.014183 | 0.20888 | 1.7655 | 0.045435 | -0.0017165 | 38.1959 | -10.8453 | 1 | 0 | 5.0553 | -1.4354 | -0.35885 | 0.38522 | -0.10938 | -0.35885 | 9.8406 | 32.2853 | 99999 | 3424 | 3424
|  | 3425 | 3.425 | 0 | -1.0679e-09 | 12.3411 | 10.5561 | 12.3076 | -0.0070539 | 1.7593 | -0.014133 | 0.20815 | 1.7593 | 0.045275 | -0.0017104 | 38.0616 | -10.8072 | 1 | 0 | 5.0376 | -1.4304 | -0.35759 | 0.38386 | -0.10899 | -0.35759 | 9.8405 | 32.285 | 99999 | 3425 | 3425
|  | 3426 | 3.426 | 0 | -1.0349e-09 | 12.3417 | 10.5189 | 12.3083 | -0.0070291 | 1.7532 | -0.014083 | 0.20741 | 1.7532 | 0.045116 | -0.0017044 | 37.9278 | -10.7692 | 1 | 0 | 5.0199 | -1.4253 | -0.35633 | 0.38251 | -0.10861 | -0.35633 | 9.8403 | 32.2846 | 99999 | 3426 | 3426
|  | 3427 | 3.427 | 0 | -1.0029e-09 | 12.3422 | 10.482 | 12.309 | -0.0070044 | 1.747 | -0.014034 | 0.20669 | 1.747 | 0.044957 | -0.0016984 | 37.7944 | -10.7313 | 1 | 0 | 5.0022 | -1.4203 | -0.35508 | 0.38117 | -0.10823 | -0.35508 | 9.8402 | 32.2842 | 99999 | 3427 | 3427
|  | 3428 | 3.428 | 0 | -9.7187e-10 | 12.3428 | 10.4451 | 12.3096 | -0.0069798 | 1.7409 | -0.013984 | 0.20596 | 1.7409 | 0.044799 | -0.0016925 | 37.6616 | -10.6936 | 1 | 0 | 4.9846 | -1.4153 | -0.35383 | 0.37983 | -0.10785 | -0.35383 | 9.8401 | 32.2839 | 99999 | 3428 | 3428
|  | 3429 | 3.429 | 0 | -9.4181e-10 | 12.3433 | 10.4084 | 12.3103 | -0.0069553 | 1.7347 | -0.013935 | 0.20523 | 1.7347 | 0.044642 | -0.0016865 | 37.5291 | -10.656 | 1 | 0 | 4.9671 | -1.4104 | -0.35259 | 0.37849 | -0.10747 | -0.35259 | 9.84 | 32.2835 | 99999 | 3429 | 3429
|  | 3430 | 3.43 | 0 | -9.1268e-10 | 12.3439 | 10.3718 | 12.311 | -0.0069308 | 1.7286 | -0.013886 | 0.20451 | 1.7286 | 0.044485 | -0.0016806 | 37.3972 | -10.6186 | 1 | 0 | 4.9496 | -1.4054 | -0.35135 | 0.37716 | -0.10709 | -0.35135 | 9.8399 | 32.2832 | 99999 | 3430 | 3430
|  | 3431 | 3.431 | 0 | -8.8445e-10 | 12.3444 | 10.3353 | 12.3116 | -0.0069064 | 1.7226 | -0.013837 | 0.20379 | 1.7226 | 0.044328 | -0.0016747 | 37.2657 | -10.5812 | 1 | 0 | 4.9322 | -1.4005 | -0.35011 | 0.37584 | -0.10671 | -0.35011 | 9.8398 | 32.2828 | 99999 | 3431 | 3431
|  | 3432 | 3.432 | 0 | -8.5709e-10 | 12.345 | 10.299 | 12.3123 | -0.0068822 | 1.7165 | -0.013789 | 0.20308 | 1.7165 | 0.044173 | -0.0016688 | 37.1347 | -10.544 | 1 | 0 | 4.9149 | -1.3955 | -0.34888 | 0.37451 | -0.10634 | -0.34888 | 9.8397 | 32.2825 | 99999 | 3432 | 3432
|  | 3433 | 3.433 | 0 | -8.3058e-10 | 12.3455 | 10.2628 | 12.313 | -0.006858 | 1.7105 | -0.01374 | 0.20236 | 1.7105 | 0.044017 | -0.0016629 | 37.0042 | -10.507 | 1 | 0 | 4.8976 | -1.3906 | -0.34766 | 0.3732 | -0.10597 | -0.34766 | 9.8396 | 32.2821 | 99999 | 3433 | 3433
|  | 3434 | 3.434 | 0 | -8.0489e-10 | 12.3461 | 10.2267 | 12.3136 | -0.0068339 | 1.7045 | -0.013692 | 0.20165 | 1.7045 | 0.043863 | -0.0016571 | 36.8741 | -10.47 | 1 | 0 | 4.8804 | -1.3857 | -0.34643 | 0.37189 | -0.10559 | -0.34643 | 9.8395 | 32.2818 | 99999 | 3434 | 3434
|  | 3435 | 3.435 | 0 | -7.8e-10 | 12.3466 | 10.1908 | 12.3143 | -0.0068098 | 1.6985 | -0.013644 | 0.20094 | 1.6985 | 0.043708 | -0.0016512 | 36.7444 | -10.4332 | 1 | 0 | 4.8632 | -1.3809 | -0.34522 | 0.37058 | -0.10522 | -0.34522 | 9.8394 | 32.2814 | 99999 | 3435 | 3435
|  | 3436 | 3.436 | 0 | -7.5587e-10 | 12.3471 | 10.1549 | 12.3149 | -0.0067859 | 1.6925 | -0.013596 | 0.20024 | 1.6925 | 0.043555 | -0.0016454 | 36.6152 | -10.3965 | 1 | 0 | 4.8461 | -1.376 | -0.344 | 0.36928 | -0.10485 | -0.344 | 9.8393 | 32.2811 | 99999 | 3436 | 3436
|  | 3437 | 3.437 | 0 | -7.3249e-10 | 12.3477 | 10.1192 | 12.3156 | -0.006762 | 1.6865 | -0.013548 | 0.19953 | 1.6865 | 0.043402 | -0.0016397 | 36.4865 | -10.36 | 1 | 0 | 4.8291 | -1.3712 | -0.34279 | 0.36798 | -0.10448 | -0.34279 | 9.8392 | 32.2808 | 99999 | 3437 | 3437
|  | 3438 | 3.438 | 0 | -7.0984e-10 | 12.3482 | 10.0836 | 12.3162 | -0.0067383 | 1.6806 | -0.0135 | 0.19883 | 1.6806 | 0.043249 | -0.0016339 | 36.3582 | -10.3236 | 1 | 0 | 4.8121 | -1.3664 | -0.34159 | 0.36668 | -0.10412 | -0.34159 | 9.8391 | 32.2804 | 99999 | 3438 | 3438
|  | 3439 | 3.439 | 0 | -6.8788e-10 | 12.3487 | 10.0482 | 12.3169 | -0.0067146 | 1.6747 | -0.013453 | 0.19813 | 1.6747 | 0.043097 | -0.0016281 | 36.2304 | -10.2873 | 1 | 0 | 4.7952 | -1.3615 | -0.34039 | 0.36539 | -0.10375 | -0.34039 | 9.839 | 32.2801 | 99999 | 3439 | 3439
|  | 3440 | 3.44 | 0 | -6.666e-10 | 12.3493 | 10.0129 | 12.3175 | -0.006691 | 1.6688 | -0.013406 | 0.19744 | 1.6688 | 0.042945 | -0.0016224 | 36.103 | -10.2511 | 1 | 0 | 4.7783 | -1.3568 | -0.33919 | 0.36411 | -0.10339 | -0.33919 | 9.8389 | 32.2797 | 99999 | 3440 | 3440
|  | 3441 | 3.441 | 0 | -6.4599e-10 | 12.3498 | 9.9777 | 12.3182 | -0.0066674 | 1.6629 | -0.013358 | 0.19674 | 1.6629 | 0.042794 | -0.0016167 | 35.9761 | -10.215 | 1 | 0 | 4.7615 | -1.352 | -0.338 | 0.36283 | -0.10302 | -0.338 | 9.8388 | 32.2794 | 99999 | 3441 | 3441
|  | 3442 | 3.442 | 0 | -6.2601e-10 | 12.3503 | 9.9426 | 12.3188 | -0.006644 | 1.6571 | -0.013311 | 0.19605 | 1.6571 | 0.042644 | -0.001611 | 35.8496 | -10.1791 | 1 | 0 | 4.7448 | -1.3472 | -0.33681 | 0.36155 | -0.10266 | -0.33681 | 9.8387 | 32.2791 | 99999 | 3442 | 3442
|  | 3443 | 3.443 | 0 | -6.0664e-10 | 12.3509 | 9.9076 | 12.3194 | -0.0066206 | 1.6513 | -0.013265 | 0.19536 | 1.6513 | 0.042494 | -0.0016054 | 35.7236 | -10.1433 | 1 | 0 | 4.7281 | -1.3425 | -0.33563 | 0.36028 | -0.1023 | -0.33563 | 9.8386 | 32.2787 | 99999 | 3443 | 3443
|  | 3444 | 3.444 | 0 | -5.8788e-10 | 12.3514 | 9.8728 | 12.3201 | -0.0065974 | 1.6455 | -0.013218 | 0.19467 | 1.6455 | 0.042345 | -0.0015997 | 35.598 | -10.1077 | 1 | 0 | 4.7115 | -1.3378 | -0.33445 | 0.35902 | -0.10194 | -0.33445 | 9.8385 | 32.2784 | 99999 | 3444 | 3444
|  | 3445 | 3.445 | 0 | -5.697e-10 | 12.3519 | 9.8381 | 12.3207 | -0.0065742 | 1.6397 | -0.013172 | 0.19399 | 1.6397 | 0.042196 | -0.0015941 | 35.4729 | -10.0722 | 1 | 0 | 4.6949 | -1.3331 | -0.33327 | 0.35775 | -0.10158 | -0.33327 | 9.8384 | 32.2781 | 99999 | 3445 | 3445
|  | 3446 | 3.446 | 0 | -5.5208e-10 | 12.3524 | 9.8035 | 12.3213 | -0.0065511 | 1.6339 | -0.013125 | 0.19331 | 1.6339 | 0.042047 | -0.0015885 | 35.3481 | -10.0367 | 1 | 0 | 4.6784 | -1.3284 | -0.3321 | 0.3565 | -0.10122 | -0.3321 | 9.8383 | 32.2777 | 99999 | 3446 | 3446
|  | 3447 | 3.447 | 0 | -5.35e-10 | 12.3529 | 9.769 | 12.322 | -0.006528 | 1.6282 | -0.013079 | 0.19263 | 1.6282 | 0.0419 | -0.0015829 | 35.2239 | -10.0015 | 1 | 0 | 4.662 | -1.3237 | -0.33093 | 0.35524 | -0.10087 | -0.33093 | 9.8382 | 32.2774 | 99999 | 3447 | 3447
|  | 3448 | 3.448 | 0 | -5.1845e-10 | 12.3535 | 9.7347 | 12.3226 | -0.0065051 | 1.6224 | -0.013033 | 0.19195 | 1.6224 | 0.041752 | -0.0015774 | 35.1 | -9.9663 | 1 | 0 | 4.6456 | -1.3191 | -0.32977 | 0.35399 | -0.10051 | -0.32977 | 9.8381 | 32.2771 | 99999 | 3448 | 3448
|  | 3449 | 3.449 | 0 | -5.0242e-10 | 12.354 | 9.7005 | 12.3232 | -0.0064822 | 1.6167 | -0.012987 | 0.19128 | 1.6167 | 0.041605 | -0.0015718 | 34.9766 | -9.9313 | 1 | 0 | 4.6293 | -1.3144 | -0.32861 | 0.35275 | -0.10016 | -0.32861 | 9.838 | 32.2767 | 99999 | 3449 | 3449
|  | 3450 | 3.45 | 0 | -4.8688e-10 | 12.3545 | 9.6664 | 12.3238 | -0.0064594 | 1.6111 | -0.012942 | 0.1906 | 1.6111 | 0.041459 | -0.0015663 | 34.8537 | -9.8963 | 1 | 0 | 4.613 | -1.3098 | -0.32745 | 0.35151 | -0.099808 | -0.32745 | 9.8379 | 32.2764 | 99999 | 3450 | 3450
|  | 3451 | 3.451 | 0 | -4.7182e-10 | 12.355 | 9.6324 | 12.3245 | -0.0064367 | 1.6054 | -0.012896 | 0.18993 | 1.6054 | 0.041313 | -0.0015608 | 34.7311 | -9.8615 | 1 | 0 | 4.5968 | -1.3052 | -0.3263 | 0.35027 | -0.099457 | -0.3263 | 9.8378 | 32.2761 | 99999 | 3451 | 3451
|  | 3452 | 3.452 | 0 | -4.5722e-10 | 12.3555 | 9.5985 | 12.3251 | -0.0064141 | 1.5998 | -0.012851 | 0.18927 | 1.5998 | 0.041168 | -0.0015553 | 34.609 | -9.8269 | 1 | 0 | 4.5806 | -1.3006 | -0.32515 | 0.34904 | -0.099107 | -0.32515 | 9.8377 | 32.2758 | 99999 | 3452 | 3452
|  | 3453 | 3.453 | 0 | -4.4308e-10 | 12.356 | 9.5648 | 12.3257 | -0.0063915 | 1.5941 | -0.012806 | 0.1886 | 1.5941 | 0.041023 | -0.0015498 | 34.4874 | -9.7923 | 1 | 0 | 4.5645 | -1.296 | -0.32401 | 0.34782 | -0.098759 | -0.32401 | 9.8376 | 32.2754 | 99999 | 3453 | 3453
|  | 3454 | 3.454 | 0 | -4.2938e-10 | 12.3565 | 9.5311 | 12.3263 | -0.0063691 | 1.5885 | -0.012761 | 0.18794 | 1.5885 | 0.040879 | -0.0015444 | 34.3661 | -9.7579 | 1 | 0 | 4.5485 | -1.2915 | -0.32287 | 0.34659 | -0.098411 | -0.32287 | 9.8375 | 32.2751 | 99999 | 3454 | 3454
|  | 3455 | 3.455 | 0 | -4.161e-10 | 12.357 | 9.4976 | 12.3269 | -0.0063467 | 1.5829 | -0.012716 | 0.18728 | 1.5829 | 0.040736 | -0.0015389 | 34.2453 | -9.7236 | 1 | 0 | 4.5325 | -1.2869 | -0.32174 | 0.34537 | -0.098065 | -0.32174 | 9.8374 | 32.2748 | 99999 | 3455 | 3455
|  | 3456 | 3.456 | 0 | -4.0323e-10 | 12.3575 | 9.4642 | 12.3275 | -0.0063244 | 1.5774 | -0.012671 | 0.18662 | 1.5774 | 0.040592 | -0.0015335 | 34.1249 | -9.6894 | 1 | 0 | 4.5165 | -1.2824 | -0.32061 | 0.34416 | -0.097721 | -0.32061 | 9.8373 | 32.2745 | 99999 | 3456 | 3456
|  | 3457 | 3.457 | 0 | -3.9076e-10 | 12.358 | 9.431 | 12.3281 | -0.0063021 | 1.5718 | -0.012626 | 0.18596 | 1.5718 | 0.04045 | -0.0015281 | 34.0049 | -9.6553 | 1 | 0 | 4.5007 | -1.2779 | -0.31948 | 0.34295 | -0.097377 | -0.31948 | 9.8372 | 32.2742 | 99999 | 3457 | 3457
|  | 3458 | 3.458 | 0 | -3.7867e-10 | 12.3585 | 9.3978 | 12.3287 | -0.00628 | 1.5663 | -0.012582 | 0.18531 | 1.5663 | 0.040307 | -0.0015228 | 33.8854 | -9.6214 | 1 | 0 | 4.4848 | -1.2734 | -0.31836 | 0.34174 | -0.097035 | -0.31836 | 9.8371 | 32.2738 | 99999 | 3458 | 3458
|  | 3459 | 3.459 | 0 | -3.6696e-10 | 12.359 | 9.3648 | 12.3293 | -0.0062579 | 1.5608 | -0.012538 | 0.18466 | 1.5608 | 0.040166 | -0.0015174 | 33.7662 | -9.5876 | 1 | 0 | 4.4691 | -1.2689 | -0.31724 | 0.34054 | -0.096694 | -0.31724 | 9.837 | 32.2735 | 99999 | 3459 | 3459
|  | 3460 | 3.46 | 0 | -3.5561e-10 | 12.3595 | 9.3319 | 12.3299 | -0.0062359 | 1.5553 | -0.012494 | 0.18401 | 1.5553 | 0.040024 | -0.0015121 | 33.6475 | -9.5539 | 1 | 0 | 4.4533 | -1.2645 | -0.31612 | 0.33935 | -0.096354 | -0.31612 | 9.8369 | 32.2732 | 99999 | 3460 | 3460
|  | 3461 | 3.461 | 0 | -3.4461e-10 | 12.36 | 9.299 | 12.3305 | -0.006214 | 1.5498 | -0.01245 | 0.18336 | 1.5498 | 0.039884 | -0.0015068 | 33.5292 | -9.5203 | 1 | 0 | 4.4377 | -1.26 | -0.31501 | 0.33815 | -0.096015 | -0.31501 | 9.8368 | 32.2729 | 99999 | 3461 | 3461
|  | 3462 | 3.462 | 0 | -3.3395e-10 | 12.3605 | 9.2664 | 12.3311 | -0.0061921 | 1.5444 | -0.012406 | 0.18272 | 1.5444 | 0.039744 | -0.0015015 | 33.4114 | -9.4868 | 1 | 0 | 4.4221 | -1.2556 | -0.3139 | 0.33696 | -0.095677 | -0.3139 | 9.8367 | 32.2726 | 99999 | 3462 | 3462
|  | 3463 | 3.463 | 0 | -3.2362e-10 | 12.361 | 9.2338 | 12.3317 | -0.0061703 | 1.539 | -0.012362 | 0.18207 | 1.539 | 0.039604 | -0.0014962 | 33.2939 | -9.4535 | 1 | 0 | 4.4065 | -1.2512 | -0.3128 | 0.33578 | -0.095341 | -0.3128 | 9.8366 | 32.2723 | 99999 | 3463 | 3463
|  | 3464 | 3.464 | 0 | -3.1361e-10 | 12.3615 | 9.2013 | 12.3323 | -0.0061487 | 1.5336 | -0.012319 | 0.18143 | 1.5336 | 0.039465 | -0.0014909 | 33.1768 | -9.4202 | 1 | 0 | 4.3911 | -1.2468 | -0.3117 | 0.3346 | -0.095006 | -0.3117 | 9.8365 | 32.2719 | 99999 | 3464 | 3464
|  | 3465 | 3.465 | 0 | -3.0391e-10 | 12.362 | 9.169 | 12.3329 | -0.006127 | 1.5282 | -0.012276 | 0.1808 | 1.5282 | 0.039326 | -0.0014857 | 33.0602 | -9.3871 | 1 | 0 | 4.3756 | -1.2424 | -0.3106 | 0.33342 | -0.094672 | -0.3106 | 9.8364 | 32.2716 | 99999 | 3465 | 3465
|  | 3466 | 3.466 | 0 | -2.9451e-10 | 12.3625 | 9.1367 | 12.3335 | -0.0061055 | 1.5228 | -0.012233 | 0.18016 | 1.5228 | 0.039188 | -0.0014805 | 32.944 | -9.3541 | 1 | 0 | 4.3602 | -1.238 | -0.30951 | 0.33225 | -0.094339 | -0.30951 | 9.8363 | 32.2713 | 99999 | 3466 | 3466
|  | 3467 | 3.467 | 0 | -2.854e-10 | 12.3629 | 9.1046 | 12.3341 | -0.006084 | 1.5174 | -0.01219 | 0.17953 | 1.5174 | 0.03905 | -0.0014753 | 32.8282 | -9.3212 | 1 | 0 | 4.3449 | -1.2337 | -0.30842 | 0.33108 | -0.094007 | -0.30842 | 9.8362 | 32.271 | 99999 | 3467 | 3467
|  | 3468 | 3.468 | 0 | -2.7657e-10 | 12.3634 | 9.0726 | 12.3347 | -0.0060626 | 1.5121 | -0.012147 | 0.1789 | 1.5121 | 0.038913 | -0.0014701 | 32.7127 | -9.2884 | 1 | 0 | 4.3296 | -1.2294 | -0.30734 | 0.32992 | -0.093677 | -0.30734 | 9.8361 | 32.2707 | 99999 | 3468 | 3468
|  | 3469 | 3.469 | 0 | -2.6802e-10 | 12.3639 | 9.0407 | 12.3352 | -0.0060413 | 1.5068 | -0.012104 | 0.17827 | 1.5068 | 0.038776 | -0.0014649 | 32.5977 | -9.2558 | 1 | 0 | 4.3144 | -1.225 | -0.30626 | 0.32876 | -0.093347 | -0.30626 | 9.836 | 32.2704 | 99999 | 3469 | 3469
|  | 3470 | 3.47 | 0 | -2.5973e-10 | 12.3644 | 9.0089 | 12.3358 | -0.0060201 | 1.5015 | -0.012061 | 0.17764 | 1.5015 | 0.038639 | -0.0014598 | 32.4831 | -9.2233 | 1 | 0 | 4.2992 | -1.2207 | -0.30518 | 0.3276 | -0.093019 | -0.30518 | 9.8359 | 32.2701 | 99999 | 3470 | 3470
|  | 3471 | 3.471 | 0 | -2.517e-10 | 12.3649 | 8.9772 | 12.3364 | -0.0059989 | 1.4962 | -0.012019 | 0.17702 | 1.4962 | 0.038504 | -0.0014546 | 32.3689 | -9.1908 | 1 | 0 | 4.2841 | -1.2164 | -0.30411 | 0.32645 | -0.092692 | -0.30411 | 9.8358 | 32.2698 | 99999 | 3471 | 3471
|  | 3472 | 3.472 | 0 | -2.4391e-10 | 12.3653 | 8.9457 | 12.337 | -0.0059778 | 1.4909 | -0.011977 | 0.17639 | 1.4909 | 0.038368 | -0.0014495 | 32.2551 | -9.1585 | 1 | 0 | 4.2691 | -1.2122 | -0.30304 | 0.3253 | -0.092366 | -0.30304 | 9.8357 | 32.2695 | 99999 | 3472 | 3472
|  | 3473 | 3.473 | 0 | -2.3637e-10 | 12.3658 | 8.9142 | 12.3375 | -0.0059568 | 1.4857 | -0.011935 | 0.17577 | 1.4857 | 0.038233 | -0.0014444 | 32.1417 | -9.1263 | 1 | 0 | 4.2541 | -1.2079 | -0.30197 | 0.32416 | -0.092042 | -0.30197 | 9.8356 | 32.2692 | 99999 | 3473 | 3473
|  | 3474 | 3.474 | 0 | -2.2906e-10 | 12.3663 | 8.8829 | 12.3381 | -0.0059359 | 1.4805 | -0.011893 | 0.17515 | 1.4805 | 0.038099 | -0.0014393 | 32.0287 | -9.0942 | 1 | 0 | 4.2391 | -1.2036 | -0.30091 | 0.32302 | -0.091718 | -0.30091 | 9.8356 | 32.2689 | 99999 | 3474 | 3474
|  | 3475 | 3.475 | 0 | -2.2197e-10 | 12.3668 | 8.8517 | 12.3387 | -0.005915 | 1.4753 | -0.011851 | 0.17454 | 1.4753 | 0.037965 | -0.0014343 | 31.9161 | -9.0623 | 1 | 0 | 4.2242 | -1.1994 | -0.29985 | 0.32188 | -0.091396 | -0.29985 | 9.8355 | 32.2686 | 99999 | 3475 | 3475
|  | 3476 | 3.476 | 0 | -2.1511e-10 | 12.3672 | 8.8205 | 12.3393 | -0.0058942 | 1.4701 | -0.011809 | 0.17393 | 1.4701 | 0.037831 | -0.0014292 | 31.8039 | -9.0304 | 1 | 0 | 4.2093 | -1.1952 | -0.2988 | 0.32075 | -0.091074 | -0.2988 | 9.8354 | 32.2683 | 99999 | 3476 | 3476
|  | 3477 | 3.477 | 0 | -2.0845e-10 | 12.3677 | 8.7895 | 12.3398 | -0.0058735 | 1.4649 | -0.011768 | 0.17331 | 1.4649 | 0.037698 | -0.0014242 | 31.6921 | -8.9986 | 1 | 0 | 4.1945 | -1.191 | -0.29775 | 0.31962 | -0.090754 | -0.29775 | 9.8353 | 32.268 | 99999 | 3477 | 3477
|  | 3478 | 3.478 | 0 | -2.0201e-10 | 12.3682 | 8.7586 | 12.3404 | -0.0058528 | 1.4598 | -0.011726 | 0.1727 | 1.4598 | 0.037566 | -0.0014192 | 31.5807 | -8.967 | 1 | 0 | 4.1798 | -1.1868 | -0.2967 | 0.3185 | -0.090435 | -0.2967 | 9.8352 | 32.2677 | 99999 | 3478 | 3478
|  | 3479 | 3.479 | 0 | -1.9576e-10 | 12.3686 | 8.7278 | 12.3409 | -0.0058323 | 1.4546 | -0.011685 | 0.1721 | 1.4546 | 0.037434 | -0.0014142 | 31.4697 | -8.9355 | 1 | 0 | 4.1651 | -1.1826 | -0.29566 | 0.31738 | -0.090117 | -0.29566 | 9.8351 | 32.2674 | 99999 | 3479 | 3479
|  | 3480 | 3.48 | 0 | -1.897e-10 | 12.3691 | 8.6972 | 12.3415 | -0.0058118 | 1.4495 | -0.011644 | 0.17149 | 1.4495 | 0.037302 | -0.0014092 | 31.359 | -8.9041 | 1 | 0 | 4.1505 | -1.1785 | -0.29462 | 0.31627 | -0.0898 | -0.29462 | 9.835 | 32.2671 | 99999 | 3480 | 3480
|  | 3481 | 3.481 | 0 | -1.8383e-10 | 12.3695 | 8.6666 | 12.3421 | -0.0057913 | 1.4444 | -0.011603 | 0.17089 | 1.4444 | 0.037171 | -0.0014043 | 31.2488 | -8.8728 | 1 | 0 | 4.1359 | -1.1743 | -0.29358 | 0.31515 | -0.089484 | -0.29358 | 9.8349 | 32.2668 | 99999 | 3481 | 3481
|  | 3482 | 3.482 | 0 | -1.7815e-10 | 12.37 | 8.6361 | 12.3426 | -0.005771 | 1.4394 | -0.011562 | 0.17029 | 1.4394 | 0.03704 | -0.0013993 | 31.1389 | -8.8416 | 1 | 0 | 4.1213 | -1.1702 | -0.29255 | 0.31405 | -0.08917 | -0.29255 | 9.8348 | 32.2665 | 99999 | 3482 | 3482
|  | 3483 | 3.483 | 0 | -1.7264e-10 | 12.3705 | 8.6057 | 12.3432 | -0.0057507 | 1.4343 | -0.011522 | 0.16969 | 1.4343 | 0.03691 | -0.0013944 | 31.0294 | -8.8105 | 1 | 0 | 4.1068 | -1.1661 | -0.29152 | 0.31294 | -0.088856 | -0.29152 | 9.8347 | 32.2662 | 99999 | 3483 | 3483
|  | 3484 | 3.484 | 0 | -1.673e-10 | 12.3709 | 8.5755 | 12.3437 | -0.0057305 | 1.4292 | -0.011481 | 0.16909 | 1.4292 | 0.03678 | -0.0013895 | 30.9204 | -8.7795 | 1 | 0 | 4.0924 | -1.162 | -0.2905 | 0.31184 | -0.088544 | -0.2905 | 9.8347 | 32.2659 | 99999 | 3484 | 3484
|  | 3485 | 3.485 | 0 | -1.6212e-10 | 12.3714 | 8.5453 | 12.3443 | -0.0057103 | 1.4242 | -0.011441 | 0.1685 | 1.4242 | 0.036651 | -0.0013846 | 30.8116 | -8.7487 | 1 | 0 | 4.078 | -1.1579 | -0.28948 | 0.31074 | -0.088233 | -0.28948 | 9.8346 | 32.2656 | 99999 | 3485 | 3485
|  | 3486 | 3.486 | 0 | -1.5711e-10 | 12.3718 | 8.5153 | 12.3448 | -0.0056902 | 1.4192 | -0.011401 | 0.16791 | 1.4192 | 0.036522 | -0.0013798 | 30.7033 | -8.7179 | 1 | 0 | 4.0637 | -1.1538 | -0.28846 | 0.30965 | -0.087923 | -0.28846 | 9.8345 | 32.2654 | 99999 | 3486 | 3486
|  | 3487 | 3.487 | 0 | -1.5225e-10 | 12.3723 | 8.4854 | 12.3454 | -0.0056702 | 1.4142 | -0.01136 | 0.16732 | 1.4142 | 0.036394 | -0.0013749 | 30.5954 | -8.6872 | 1 | 0 | 4.0494 | -1.1498 | -0.28745 | 0.30856 | -0.087613 | -0.28745 | 9.8344 | 32.2651 | 99999 | 3487 | 3487
|  | 3488 | 3.488 | 0 | -1.4754e-10 | 12.3727 | 8.4555 | 12.3459 | -0.0056503 | 1.4093 | -0.011321 | 0.16673 | 1.4093 | 0.036266 | -0.0013701 | 30.4878 | -8.6567 | 1 | 0 | 4.0352 | -1.1457 | -0.28643 | 0.30748 | -0.087305 | -0.28643 | 9.8343 | 32.2648 | 99999 | 3488 | 3488
|  | 3489 | 3.489 | 0 | -1.4298e-10 | 12.3732 | 8.4258 | 12.3464 | -0.0056304 | 1.4043 | -0.011281 | 0.16614 | 1.4043 | 0.036138 | -0.0013653 | 30.3806 | -8.6263 | 1 | 0 | 4.021 | -1.1417 | -0.28543 | 0.3064 | -0.086998 | -0.28543 | 9.8342 | 32.2645 | 99999 | 3489 | 3489
|  | 3490 | 3.49 | 0 | -1.3856e-10 | 12.3736 | 8.3962 | 12.347 | -0.0056106 | 1.3994 | -0.011241 | 0.16556 | 1.3994 | 0.036011 | -0.0013605 | 30.2738 | -8.5959 | 1 | 0 | 4.0068 | -1.1377 | -0.28442 | 0.30532 | -0.086693 | -0.28442 | 9.8341 | 32.2642 | 99999 | 3490 | 3490
|  | 3491 | 3.491 | 0 | -1.3427e-10 | 12.3741 | 8.3667 | 12.3475 | -0.0055909 | 1.3944 | -0.011202 | 0.16498 | 1.3944 | 0.035885 | -0.0013557 | 30.1674 | -8.5657 | 1 | 0 | 3.9927 | -1.1337 | -0.28342 | 0.30425 | -0.086388 | -0.28342 | 9.834 | 32.2639 | 99999 | 3491 | 3491
|  | 3492 | 3.492 | 0 | -1.3012e-10 | 12.3745 | 8.3373 | 12.3481 | -0.0055713 | 1.3895 | -0.011162 | 0.1644 | 1.3895 | 0.035759 | -0.0013509 | 30.0613 | -8.5356 | 1 | 0 | 3.9787 | -1.1297 | -0.28243 | 0.30318 | -0.086084 | -0.28243 | 9.834 | 32.2637 | 99999 | 3492 | 3492
|  | 3493 | 3.493 | 0 | -1.2609e-10 | 12.3749 | 8.3079 | 12.3486 | -0.0055517 | 1.3847 | -0.011123 | 0.16382 | 1.3847 | 0.035633 | -0.0013462 | 29.9556 | -8.5056 | 1 | 0 | 3.9647 | -1.1257 | -0.28144 | 0.30211 | -0.085781 | -0.28144 | 9.8339 | 32.2634 | 99999 | 3493 | 3493
|  | 3494 | 3.494 | 0 | -1.2219e-10 | 12.3754 | 8.2787 | 12.3491 | -0.0055321 | 1.3798 | -0.011084 | 0.16324 | 1.3798 | 0.035508 | -0.0013414 | 29.8503 | -8.4757 | 1 | 0 | 3.9508 | -1.1218 | -0.28045 | 0.30105 | -0.08548 | -0.28045 | 9.8338 | 32.2631 | 99999 | 3494 | 3494
|  | 3495 | 3.495 | 0 | -1.1841e-10 | 12.3758 | 8.2496 | 12.3497 | -0.0055127 | 1.3749 | -0.011045 | 0.16267 | 1.3749 | 0.035383 | -0.0013367 | 29.7454 | -8.4459 | 1 | 0 | 3.9369 | -1.1178 | -0.27946 | 0.29999 | -0.085179 | -0.27946 | 9.8337 | 32.2628 | 99999 | 3495 | 3495
|  | 3496 | 3.496 | 0 | -1.1475e-10 | 12.3763 | 8.2206 | 12.3502 | -0.0054933 | 1.3701 | -0.011006 | 0.1621 | 1.3701 | 0.035258 | -0.001332 | 29.6408 | -8.4162 | 1 | 0 | 3.923 | -1.1139 | -0.27848 | 0.29894 | -0.08488 | -0.27848 | 9.8336 | 32.2625 | 99999 | 3496 | 3496
|  | 3497 | 3.497 | 0 | -1.112e-10 | 12.3767 | 8.1917 | 12.3507 | -0.005474 | 1.3653 | -0.010967 | 0.16153 | 1.3653 | 0.035134 | -0.0013273 | 29.5366 | -8.3866 | 1 | 0 | 3.9093 | -1.11 | -0.2775 | 0.29789 | -0.084581 | -0.2775 | 9.8335 | 32.2623 | 99999 | 3497 | 3497
|  | 3498 | 3.498 | 0 | -1.0776e-10 | 12.3771 | 8.1629 | 12.3512 | -0.0054548 | 1.3605 | -0.010929 | 0.16096 | 1.3605 | 0.035011 | -0.0013227 | 29.4328 | -8.3571 | 1 | 0 | 3.8955 | -1.1061 | -0.27652 | 0.29684 | -0.084284 | -0.27652 | 9.8335 | 32.262 | 99999 | 3498 | 3498
|  | 3499 | 3.499 | 0 | -1.0443e-10 | 12.3776 | 8.1342 | 12.3518 | -0.0054356 | 1.3557 | -0.01089 | 0.16039 | 1.3557 | 0.034888 | -0.001318 | 29.3293 | -8.3277 | 1 | 0 | 3.8818 | -1.1022 | -0.27555 | 0.29579 | -0.083988 | -0.27555 | 9.8334 | 32.2617 | 99999 | 3499 | 3499
|  | 3500 | 3.5 | 0 | -1.012e-10 | 12.378 | 8.1056 | 12.3523 | -0.0054165 | 1.3509 | -0.010852 | 0.15983 | 1.3509 | 0.034765 | -0.0013134 | 29.2262 | -8.2985 | 1 | 0 | 3.8682 | -1.0983 | -0.27458 | 0.29475 | -0.083693 | -0.27458 | 9.8333 | 32.2614 | 99999 | 3500 | 3500
|  | 3501 | 3.501 | 0 | -9.8069e-11 | 12.3784 | 8.0771 | 12.3528 | -0.0053974 | 1.3462 | -0.010814 | 0.15927 | 1.3462 | 0.034643 | -0.0013088 | 29.1234 | -8.2693 | 1 | 0 | 3.8546 | -1.0945 | -0.27362 | 0.29372 | -0.083398 | -0.27362 | 9.8332 | 32.2612 | 99999 | 3501 | 3501
|  | 3502 | 3.502 | 0 | -9.5035e-11 | 12.3788 | 8.0487 | 12.3533 | -0.0053785 | 1.3415 | -0.010776 | 0.15871 | 1.3415 | 0.034521 | -0.0013042 | 29.021 | -8.2402 | 1 | 0 | 3.841 | -1.0906 | -0.27265 | 0.29269 | -0.083105 | -0.27265 | 9.8331 | 32.2609 | 99999 | 3502 | 3502
|  | 3503 | 3.503 | 0 | -9.2096e-11 | 12.3793 | 8.0204 | 12.3538 | -0.0053595 | 1.3367 | -0.010738 | 0.15815 | 1.3367 | 0.0344 | -0.0012996 | 28.919 | -8.2113 | 1 | 0 | 3.8275 | -1.0868 | -0.2717 | 0.29166 | -0.082813 | -0.2717 | 9.833 | 32.2606 | 99999 | 3503 | 3503
|  | 3504 | 3.504 | 0 | -8.9247e-11 | 12.3797 | 7.9922 | 12.3543 | -0.0053407 | 1.332 | -0.0107 | 0.15759 | 1.332 | 0.034279 | -0.001295 | 28.8173 | -8.1824 | 1 | 0 | 3.8141 | -1.083 | -0.27074 | 0.29063 | -0.082522 | -0.27074 | 9.833 | 32.2603 | 99999 | 3504 | 3504
|  | 3505 | 3.505 | 0 | -8.6487e-11 | 12.3801 | 7.9641 | 12.3549 | -0.0053219 | 1.3274 | -0.010663 | 0.15704 | 1.3274 | 0.034158 | -0.0012905 | 28.716 | -8.1536 | 1 | 0 | 3.8006 | -1.0792 | -0.26979 | 0.28961 | -0.082232 | -0.26979 | 9.8329 | 32.2601 | 99999 | 3505 | 3505
|  | 3506 | 3.506 | 0 | -8.3812e-11 | 12.3805 | 7.9361 | 12.3554 | -0.0053032 | 1.3227 | -0.010625 | 0.15649 | 1.3227 | 0.034038 | -0.0012859 | 28.6151 | -8.125 | 1 | 0 | 3.7873 | -1.0754 | -0.26884 | 0.28859 | -0.081943 | -0.26884 | 9.8328 | 32.2598 | 99999 | 3506 | 3506
|  | 3507 | 3.507 | 0 | -8.122e-11 | 12.381 | 7.9082 | 12.3559 | -0.0052846 | 1.318 | -0.010588 | 0.15594 | 1.318 | 0.033919 | -0.0012814 | 28.5145 | -8.0964 | 1 | 0 | 3.774 | -1.0716 | -0.2679 | 0.28758 | -0.081654 | -0.2679 | 9.8327 | 32.2595 | 99999 | 3507 | 3507
|  | 3508 | 3.508 | 0 | -7.8707e-11 | 12.3814 | 7.8804 | 12.3564 | -0.005266 | 1.3134 | -0.010551 | 0.15539 | 1.3134 | 0.033799 | -0.0012769 | 28.4142 | -8.0679 | 1 | 0 | 3.7607 | -1.0678 | -0.26695 | 0.28657 | -0.081367 | -0.26695 | 9.8326 | 32.2593 | 99999 | 3508 | 3508
|  | 3509 | 3.509 | 0 | -7.6273e-11 | 12.3818 | 7.8527 | 12.3569 | -0.0052475 | 1.3088 | -0.010513 | 0.15484 | 1.3088 | 0.033681 | -0.0012724 | 28.3143 | -8.0396 | 1 | 0 | 3.7475 | -1.0641 | -0.26601 | 0.28556 | -0.081081 | -0.26601 | 9.8325 | 32.259 | 99999 | 3509 | 3509
|  | 3510 | 3.51 | 0 | -7.3914e-11 | 12.3822 | 7.8251 | 12.3574 | -0.005229 | 1.3042 | -0.010477 | 0.1543 | 1.3042 | 0.033562 | -0.0012679 | 28.2148 | -8.0113 | 1 | 0 | 3.7343 | -1.0603 | -0.26508 | 0.28455 | -0.080796 | -0.26508 | 9.8325 | 32.2587 | 99999 | 3510 | 3510
|  | 3511 | 3.511 | 0 | -7.1628e-11 | 12.3826 | 7.7976 | 12.3579 | -0.0052106 | 1.2996 | -0.01044 | 0.15376 | 1.2996 | 0.033444 | -0.0012635 | 28.1156 | -7.9831 | 1 | 0 | 3.7212 | -1.0566 | -0.26415 | 0.28355 | -0.080512 | -0.26415 | 9.8324 | 32.2585 | 99999 | 3511 | 3511
|  | 3512 | 3.512 | 0 | -6.9412e-11 | 12.383 | 7.7702 | 12.3584 | -0.0051923 | 1.295 | -0.010403 | 0.15321 | 1.295 | 0.033327 | -0.001259 | 28.0167 | -7.9551 | 1 | 0 | 3.7081 | -1.0529 | -0.26322 | 0.28256 | -0.080229 | -0.26322 | 9.8323 | 32.2582 | 99999 | 3512 | 3512
|  | 3513 | 3.513 | 0 | -6.7265e-11 | 12.3834 | 7.7429 | 12.3589 | -0.0051741 | 1.2905 | -0.010366 | 0.15268 | 1.2905 | 0.033209 | -0.0012546 | 27.9182 | -7.9271 | 1 | 0 | 3.6951 | -1.0492 | -0.26229 | 0.28156 | -0.079947 | -0.26229 | 9.8322 | 32.2579 | 99999 | 3513 | 3513
|  | 3514 | 3.514 | 0 | -6.5185e-11 | 12.3839 | 7.7157 | 12.3594 | -0.0051559 | 1.2859 | -0.01033 | 0.15214 | 1.2859 | 0.033093 | -0.0012502 | 27.8201 | -7.8992 | 1 | 0 | 3.6821 | -1.0455 | -0.26137 | 0.28057 | -0.079666 | -0.26137 | 9.8321 | 32.2577 | 99999 | 3514 | 3514
|  | 3515 | 3.515 | 0 | -6.3169e-11 | 12.3843 | 7.6885 | 12.3599 | -0.0051378 | 1.2814 | -0.010294 | 0.1516 | 1.2814 | 0.032976 | -0.0012458 | 27.7223 | -7.8715 | 1 | 0 | 3.6691 | -1.0418 | -0.26045 | 0.27959 | -0.079386 | -0.26045 | 9.8321 | 32.2574 | 99999 | 3515 | 3515
|  | 3516 | 3.516 | 0 | -6.1215e-11 | 12.3847 | 7.6615 | 12.3604 | -0.0051197 | 1.2769 | -0.010257 | 0.15107 | 1.2769 | 0.03286 | -0.0012414 | 27.6248 | -7.8438 | 1 | 0 | 3.6562 | -1.0381 | -0.25954 | 0.2786 | -0.079107 | -0.25954 | 9.832 | 32.2572 | 99999 | 3516 | 3516
|  | 3517 | 3.517 | 0 | -5.9321e-11 | 12.3851 | 7.6346 | 12.3609 | -0.0051017 | 1.2724 | -0.010221 | 0.15054 | 1.2724 | 0.032745 | -0.0012371 | 27.5277 | -7.8162 | 1 | 0 | 3.6434 | -1.0345 | -0.25862 | 0.27762 | -0.078829 | -0.25862 | 9.8319 | 32.2569 | 99999 | 3517 | 3517
|  | 3518 | 3.518 | 0 | -5.7487e-11 | 12.3855 | 7.6077 | 12.3614 | -0.0050838 | 1.268 | -0.010185 | 0.15001 | 1.268 | 0.03263 | -0.0012327 | 27.4309 | -7.7887 | 1 | 0 | 3.6306 | -1.0309 | -0.25772 | 0.27665 | -0.078552 | -0.25772 | 9.8318 | 32.2566 | 99999 | 3518 | 3518
|  | 3519 | 3.519 | 0 | -5.5709e-11 | 12.3859 | 7.581 | 12.3618 | -0.0050659 | 1.2635 | -0.01015 | 0.14948 | 1.2635 | 0.032515 | -0.0012284 | 27.3345 | -7.7613 | 1 | 0 | 3.6178 | -1.0272 | -0.25681 | 0.27568 | -0.078275 | -0.25681 | 9.8317 | 32.2564 | 99999 | 3519 | 3519
|  | 3520 | 3.52 | 0 | -5.3985e-11 | 12.3863 | 7.5543 | 12.3623 | -0.0050481 | 1.2591 | -0.010114 | 0.14896 | 1.2591 | 0.032401 | -0.0012241 | 27.2384 | -7.7341 | 1 | 0 | 3.6051 | -1.0236 | -0.25591 | 0.27471 | -0.078 | -0.25591 | 9.8317 | 32.2561 | 99999 | 3520 | 3520
|  | 3521 | 3.521 | 0 | -5.2316e-11 | 12.3867 | 7.5278 | 12.3628 | -0.0050303 | 1.2546 | -0.010078 | 0.14843 | 1.2546 | 0.032287 | -0.0012198 | 27.1426 | -7.7069 | 1 | 0 | 3.5924 | -1.02 | -0.25501 | 0.27374 | -0.077726 | -0.25501 | 9.8316 | 32.2559 | 99999 | 3521 | 3521
|  | 3522 | 3.522 | 0 | -5.0698e-11 | 12.3871 | 7.5013 | 12.3633 | -0.0050126 | 1.2502 | -0.010043 | 0.14791 | 1.2502 | 0.032173 | -0.0012155 | 27.0472 | -7.6798 | 1 | 0 | 3.5798 | -1.0164 | -0.25411 | 0.27278 | -0.077453 | -0.25411 | 9.8315 | 32.2556 | 99999 | 3522 | 3522
|  | 3523 | 3.523 | 0 | -4.9129e-11 | 12.3875 | 7.4749 | 12.3638 | -0.004995 | 1.2458 | -0.010008 | 0.14739 | 1.2458 | 0.03206 | -0.0012112 | 26.9521 | -7.6528 | 1 | 0 | 3.5672 | -1.0129 | -0.25322 | 0.27182 | -0.07718 | -0.25322 | 9.8314 | 32.2554 | 99999 | 3523 | 3523
|  | 3524 | 3.524 | 0 | -4.761e-11 | 12.3879 | 7.4487 | 12.3643 | -0.0049775 | 1.2414 | -0.0099725 | 0.14687 | 1.2414 | 0.031947 | -0.0012069 | 26.8574 | -7.6259 | 1 | 0 | 3.5546 | -1.0093 | -0.25233 | 0.27086 | -0.076909 | -0.25233 | 9.8314 | 32.2551 | 99999 | 3524 | 3524
|  | 3525 | 3.525 | 0 | -4.6137e-11 | 12.3883 | 7.4225 | 12.3647 | -0.00496 | 1.2371 | -0.0099374 | 0.14636 | 1.2371 | 0.031835 | -0.0012027 | 26.7629 | -7.5991 | 1 | 0 | 3.5422 | -1.0058 | -0.25144 | 0.26991 | -0.076639 | -0.25144 | 9.8313 | 32.2549 | 99999 | 3525 | 3525
|  | 3526 | 3.526 | 0 | -4.471e-11 | 12.3887 | 7.3964 | 12.3652 | -0.0049425 | 1.2327 | -0.0099025 | 0.14584 | 1.2327 | 0.031723 | -0.0011985 | 26.6688 | -7.5723 | 1 | 0 | 3.5297 | -1.0022 | -0.25056 | 0.26896 | -0.076369 | -0.25056 | 9.8312 | 32.2546 | 99999 | 3526 | 3526
|  | 3527 | 3.527 | 0 | -4.3327e-11 | 12.3891 | 7.3704 | 12.3657 | -0.0049251 | 1.2284 | -0.0098677 | 0.14533 | 1.2284 | 0.031612 | -0.0011942 | 26.5751 | -7.5457 | 1 | 0 | 3.5173 | -0.9987 | -0.24967 | 0.26802 | -0.076101 | -0.24967 | 9.8311 | 32.2544 | 99999 | 3527 | 3527
|  | 3528 | 3.528 | 0 | -4.1987e-11 | 12.3894 | 7.3445 | 12.3662 | -0.0049078 | 1.2241 | -0.009833 | 0.14482 | 1.2241 | 0.031501 | -0.0011901 | 26.4816 | -7.5192 | 1 | 0 | 3.5049 | -0.99519 | -0.2488 | 0.26708 | -0.075833 | -0.2488 | 9.8311 | 32.2541 | 99999 | 3528 | 3528
|  | 3529 | 3.529 | 0 | -4.0689e-11 | 12.3898 | 7.3186 | 12.3666 | -0.0048906 | 1.2198 | -0.0097984 | 0.14431 | 1.2198 | 0.03139 | -0.0011859 | 26.3885 | -7.4928 | 1 | 0 | 3.4926 | -0.99169 | -0.24792 | 0.26614 | -0.075567 | -0.24792 | 9.831 | 32.2539 | 99999 | 3529 | 3529
|  | 3530 | 3.53 | 0 | -3.943e-11 | 12.3902 | 7.2929 | 12.3671 | -0.0048734 | 1.2155 | -0.009764 | 0.1438 | 1.2155 | 0.031279 | -0.0011817 | 26.2958 | -7.4664 | 1 | 0 | 3.4803 | -0.9882 | -0.24705 | 0.2652 | -0.075301 | -0.24705 | 9.8309 | 32.2536 | 99999 | 3530 | 3530
|  | 3531 | 3.531 | 0 | -3.8211e-11 | 12.3906 | 7.2673 | 12.3676 | -0.0048562 | 1.2112 | -0.0097296 | 0.1433 | 1.2112 | 0.031169 | -0.0011775 | 26.2033 | -7.4402 | 1 | 0 | 3.4681 | -0.98473 | -0.24618 | 0.26427 | -0.075036 | -0.24618 | 9.8308 | 32.2534 | 99999 | 3531 | 3531
|  | 3532 | 3.532 | 0 | -3.7029e-11 | 12.391 | 7.2417 | 12.368 | -0.0048392 | 1.207 | -0.0096954 | 0.14279 | 1.207 | 0.03106 | -0.0011734 | 26.1112 | -7.414 | 1 | 0 | 3.4559 | -0.98127 | -0.24532 | 0.26334 | -0.074772 | -0.24532 | 9.8308 | 32.2531 | 99999 | 3532 | 3532
|  | 3533 | 3.533 | 0 | -3.5883e-11 | 12.3914 | 7.2163 | 12.3685 | -0.0048222 | 1.2027 | -0.0096613 | 0.14229 | 1.2027 | 0.030951 | -0.0011693 | 26.0194 | -7.3879 | 1 | 0 | 3.4437 | -0.97782 | -0.24445 | 0.26241 | -0.07451 | -0.24445 | 9.8307 | 32.2529 | 99999 | 3533 | 3533
|  | 3534 | 3.534 | 0 | -3.4774e-11 | 12.3918 | 7.1909 | 12.369 | -0.0048052 | 1.1985 | -0.0096274 | 0.14179 | 1.1985 | 0.030842 | -0.0011652 | 25.9279 | -7.362 | 1 | 0 | 3.4316 | -0.97438 | -0.24359 | 0.26149 | -0.074248 | -0.24359 | 9.8306 | 32.2526 | 99999 | 3534 | 3534
|  | 3535 | 3.535 | 0 | -3.3698e-11 | 12.3921 | 7.1656 | 12.3694 | -0.0047883 | 1.1943 | -0.0095935 | 0.14129 | 1.1943 | 0.030733 | -0.0011611 | 25.8368 | -7.3361 | 1 | 0 | 3.4196 | -0.97095 | -0.24274 | 0.26057 | -0.073987 | -0.24274 | 9.8305 | 32.2524 | 99999 | 3535 | 3535
|  | 3536 | 3.536 | 0 | -3.2656e-11 | 12.3925 | 7.1404 | 12.3699 | -0.0047715 | 1.1901 | -0.0095598 | 0.1408 | 1.1901 | 0.030625 | -0.001157 | 25.7459 | -7.3103 | 1 | 0 | 3.4076 | -0.96754 | -0.24188 | 0.25966 | -0.073726 | -0.24188 | 9.8305 | 32.2522 | 99999 | 3536 | 3536
|  | 3537 | 3.537 | 0 | -3.1646e-11 | 12.3929 | 7.1153 | 12.3703 | -0.0047547 | 1.1859 | -0.0095262 | 0.1403 | 1.1859 | 0.030518 | -0.0011529 | 25.6554 | -7.2846 | 1 | 0 | 3.3956 | -0.96414 | -0.24103 | 0.25874 | -0.073467 | -0.24103 | 9.8304 | 32.2519 | 99999 | 3537 | 3537
|  | 3538 | 3.538 | 0 | -3.0667e-11 | 12.3933 | 7.0903 | 12.3708 | -0.004738 | 1.1817 | -0.0094927 | 0.13981 | 1.1817 | 0.03041 | -0.0011489 | 25.5652 | -7.259 | 1 | 0 | 3.3836 | -0.96075 | -0.24019 | 0.25783 | -0.073209 | -0.24019 | 9.8303 | 32.2517 | 99999 | 3538 | 3538
|  | 3539 | 3.539 | 0 | -2.9718e-11 | 12.3936 | 7.0654 | 12.3712 | -0.0047213 | 1.1776 | -0.0094593 | 0.13932 | 1.1776 | 0.030304 | -0.0011448 | 25.4754 | -7.2335 | 1 | 0 | 3.3717 | -0.95737 | -0.23934 | 0.25693 | -0.072952 | -0.23934 | 9.8302 | 32.2514 | 99999 | 3539 | 3539
|  | 3540 | 3.54 | 0 | -2.8799e-11 | 12.394 | 7.0405 | 12.3717 | -0.0047047 | 1.1734 | -0.0094261 | 0.13883 | 1.1734 | 0.030197 | -0.0011408 | 25.3858 | -7.208 | 1 | 0 | 3.3599 | -0.954 | -0.2385 | 0.25602 | -0.072695 | -0.2385 | 9.8302 | 32.2512 | 99999 | 3540 | 3540
|  | 3541 | 3.541 | 0 | -2.7908e-11 | 12.3944 | 7.0158 | 12.3721 | -0.0046882 | 1.1693 | -0.0093929 | 0.13834 | 1.1693 | 0.030091 | -0.0011368 | 25.2965 | -7.1827 | 1 | 0 | 3.3481 | -0.95065 | -0.23766 | 0.25512 | -0.07244 | -0.23766 | 9.8301 | 32.251 | 99999 | 3541 | 3541
|  | 3542 | 3.542 | 0 | -2.7045e-11 | 12.3948 | 6.9911 | 12.3726 | -0.0046717 | 1.1652 | -0.0093599 | 0.13785 | 1.1652 | 0.029985 | -0.0011328 | 25.2076 | -7.1574 | 1 | 0 | 3.3363 | -0.94731 | -0.23683 | 0.25423 | -0.072185 | -0.23683 | 9.83 | 32.2507 | 99999 | 3542 | 3542
|  | 3543 | 3.543 | 0 | -2.6209e-11 | 12.3951 | 6.9665 | 12.373 | -0.0046553 | 1.1611 | -0.009327 | 0.13737 | 1.1611 | 0.02988 | -0.0011288 | 25.119 | -7.1323 | 1 | 0 | 3.3246 | -0.94398 | -0.23599 | 0.25333 | -0.071931 | -0.23599 | 9.8299 | 32.2505 | 99999 | 3543 | 3543
|  | 3544 | 3.544 | 0 | -2.5398e-11 | 12.3955 | 6.942 | 12.3735 | -0.0046389 | 1.157 | -0.0092942 | 0.13688 | 1.157 | 0.029775 | -0.0011248 | 25.0307 | -7.1072 | 1 | 0 | 3.3129 | -0.94066 | -0.23516 | 0.25244 | -0.071678 | -0.23516 | 9.8299 | 32.2503 | 99999 | 3544 | 3544
|  | 3545 | 3.545 | 0 | -2.4612e-11 | 12.3959 | 6.9176 | 12.3739 | -0.0046226 | 1.1529 | -0.0092615 | 0.1364 | 1.1529 | 0.02967 | -0.0011209 | 24.9427 | -7.0822 | 1 | 0 | 3.3012 | -0.93735 | -0.23434 | 0.25155 | -0.071426 | -0.23434 | 9.8298 | 32.25 | 99999 | 3545 | 3545
|  | 3546 | 3.546 | 0 | -2.3851e-11 | 12.3962 | 6.8933 | 12.3744 | -0.0046064 | 1.1489 | -0.009229 | 0.13592 | 1.1489 | 0.029566 | -0.001117 | 24.855 | -7.0573 | 1 | 0 | 3.2896 | -0.93406 | -0.23351 | 0.25067 | -0.071175 | -0.23351 | 9.8297 | 32.2498 | 99999 | 3546 | 3546
|  | 3547 | 3.547 | 0 | -2.3113e-11 | 12.3966 | 6.8691 | 12.3748 | -0.0045902 | 1.1448 | -0.0091965 | 0.13545 | 1.1448 | 0.029462 | -0.001113 | 24.7676 | -7.0325 | 1 | 0 | 3.2781 | -0.93077 | -0.23269 | 0.24979 | -0.070925 | -0.23269 | 9.8297 | 32.2496 | 99999 | 3547 | 3547
|  | 3548 | 3.548 | 0 | -2.2399e-11 | 12.397 | 6.8449 | 12.3753 | -0.004574 | 1.1408 | -0.0091642 | 0.13497 | 1.1408 | 0.029358 | -0.0011091 | 24.6805 | -7.0078 | 1 | 0 | 3.2665 | -0.9275 | -0.23188 | 0.24891 | -0.070676 | -0.23188 | 9.8296 | 32.2493 | 99999 | 3548 | 3548
|  | 3549 | 3.549 | 0 | -2.1706e-11 | 12.3973 | 6.8209 | 12.3757 | -0.0045579 | 1.1368 | -0.009132 | 0.1345 | 1.1368 | 0.029255 | -0.0011052 | 24.5938 | -6.9831 | 1 | 0 | 3.2551 | -0.92424 | -0.23106 | 0.24804 | -0.070427 | -0.23106 | 9.8295 | 32.2491 | 99999 | 3549 | 3549
|  | 3550 | 3.55 | 0 | -2.1034e-11 | 12.3977 | 6.7969 | 12.3761 | -0.0045419 | 1.1328 | -0.0090999 | 0.13402 | 1.1328 | 0.029152 | -0.0011013 | 24.5073 | -6.9586 | 1 | 0 | 3.2436 | -0.92099 | -0.23025 | 0.24716 | -0.070179 | -0.23025 | 9.8295 | 32.2489 | 99999 | 3550 | 3550
|  | 3551 | 3.551 | 0 | -2.0384e-11 | 12.398 | 6.773 | 12.3766 | -0.004526 | 1.1288 | -0.0090679 | 0.13355 | 1.1288 | 0.029049 | -0.0010975 | 24.4211 | -6.9341 | 1 | 0 | 3.2322 | -0.91775 | -0.22944 | 0.24629 | -0.069933 | -0.22944 | 9.8294 | 32.2486 | 99999 | 3551 | 3551
|  | 3552 | 3.552 | 0 | -1.9753e-11 | 12.3984 | 6.7492 | 12.377 | -0.00451 | 1.1249 | -0.009036 | 0.13308 | 1.1249 | 0.028947 | -0.0010936 | 24.3353 | -6.9098 | 1 | 0 | 3.2208 | -0.91453 | -0.22863 | 0.24543 | -0.069687 | -0.22863 | 9.8293 | 32.2484 | 99999 | 3552 | 3552
|  | 3553 | 3.553 | 0 | -1.9142e-11 | 12.3988 | 6.7255 | 12.3774 | -0.0044942 | 1.1209 | -0.0090042 | 0.13261 | 1.1209 | 0.028846 | -0.0010898 | 24.2497 | -6.8855 | 1 | 0 | 3.2095 | -0.91131 | -0.22783 | 0.24457 | -0.069442 | -0.22783 | 9.8292 | 32.2482 | 99999 | 3553 | 3553
|  | 3554 | 3.554 | 0 | -1.855e-11 | 12.3991 | 6.7018 | 12.3779 | -0.0044784 | 1.117 | -0.0089726 | 0.13215 | 1.117 | 0.028744 | -0.0010859 | 24.1645 | -6.8613 | 1 | 0 | 3.1982 | -0.90811 | -0.22703 | 0.24371 | -0.069198 | -0.22703 | 9.8292 | 32.2479 | 99999 | 3554 | 3554
|  | 3555 | 3.555 | 0 | -1.7977e-11 | 12.3995 | 6.6782 | 12.3783 | -0.0044626 | 1.113 | -0.008941 | 0.13168 | 1.113 | 0.028643 | -0.0010821 | 24.0795 | -6.8371 | 1 | 0 | 3.187 | -0.90491 | -0.22623 | 0.24285 | -0.068954 | -0.22623 | 9.8291 | 32.2477 | 99999 | 3555 | 3555
|  | 3556 | 3.556 | 0 | -1.7421e-11 | 12.3998 | 6.6548 | 12.3787 | -0.004447 | 1.1091 | -0.0089096 | 0.13122 | 1.1091 | 0.028542 | -0.0010783 | 23.9949 | -6.8131 | 1 | 0 | 3.1758 | -0.90173 | -0.22543 | 0.242 | -0.068712 | -0.22543 | 9.829 | 32.2475 | 99999 | 3556 | 3556
|  | 3557 | 3.557 | 0 | -1.6882e-11 | 12.4002 | 6.6314 | 12.3791 | -0.0044313 | 1.1052 | -0.0088783 | 0.13076 | 1.1052 | 0.028442 | -0.0010745 | 23.9105 | -6.7891 | 1 | 0 | 3.1646 | -0.89856 | -0.22464 | 0.24114 | -0.06847 | -0.22464 | 9.829 | 32.2473 | 99999 | 3557 | 3557
|  | 3558 | 3.558 | 0 | -1.636e-11 | 12.4005 | 6.6081 | 12.3796 | -0.0044157 | 1.1013 | -0.0088471 | 0.1303 | 1.1013 | 0.028342 | -0.0010707 | 23.8264 | -6.7653 | 1 | 0 | 3.1535 | -0.8954 | -0.22385 | 0.2403 | -0.06823 | -0.22385 | 9.8289 | 32.247 | 99999 | 3558 | 3558
|  | 3559 | 3.559 | 0 | -1.5854e-11 | 12.4009 | 6.5848 | 12.38 | -0.0044002 | 1.0975 | -0.008816 | 0.12984 | 1.0975 | 0.028242 | -0.001067 | 23.7427 | -6.7415 | 1 | 0 | 3.1424 | -0.89226 | -0.22306 | 0.23945 | -0.06799 | -0.22306 | 9.8288 | 32.2468 | 99999 | 3559 | 3559
|  | 3560 | 3.56 | 0 | -1.5363e-11 | 12.4012 | 6.5617 | 12.3804 | -0.0043847 | 1.0936 | -0.008785 | 0.12938 | 1.0936 | 0.028143 | -0.0010632 | 23.6592 | -6.7178 | 1 | 0 | 3.1314 | -0.88912 | -0.22228 | 0.23861 | -0.067751 | -0.22228 | 9.8288 | 32.2466 | 99999 | 3560 | 3560
|  | 3561 | 3.561 | 0 | -1.4888e-11 | 12.4016 | 6.5386 | 12.3808 | -0.0043693 | 1.0898 | -0.0087541 | 0.12893 | 1.0898 | 0.028044 | -0.0010595 | 23.576 | -6.6942 | 1 | 0 | 3.1204 | -0.88599 | -0.2215 | 0.23777 | -0.067513 | -0.2215 | 9.8287 | 32.2464 | 99999 | 3561 | 3561
|  | 3562 | 3.562 | 0 | -1.4428e-11 | 12.4019 | 6.5156 | 12.3813 | -0.004354 | 1.0859 | -0.0087233 | 0.12848 | 1.0859 | 0.027946 | -0.0010558 | 23.4931 | -6.6706 | 1 | 0 | 3.1094 | -0.88288 | -0.22072 | 0.23694 | -0.067275 | -0.22072 | 9.8286 | 32.2462 | 99999 | 3562 | 3562
|  | 3563 | 3.563 | 0 | -1.3981e-11 | 12.4023 | 6.4927 | 12.3817 | -0.0043387 | 1.0821 | -0.0086926 | 0.12802 | 1.0821 | 0.027847 | -0.001052 | 23.4105 | -6.6472 | 1 | 0 | 3.0985 | -0.87977 | -0.21994 | 0.2361 | -0.067039 | -0.21994 | 9.8286 | 32.2459 | 99999 | 3563 | 3563
|  | 3564 | 3.564 | 0 | -1.3549e-11 | 12.4026 | 6.4699 | 12.3821 | -0.0043234 | 1.0783 | -0.0086621 | 0.12757 | 1.0783 | 0.027749 | -0.0010483 | 23.3282 | -6.6238 | 1 | 0 | 3.0876 | -0.87668 | -0.21917 | 0.23527 | -0.066803 | -0.21917 | 9.8285 | 32.2457 | 99999 | 3564 | 3564
|  | 3565 | 3.565 | 0 | -1.313e-11 | 12.403 | 6.4471 | 12.3825 | -0.0043082 | 1.0745 | -0.0086316 | 0.12713 | 1.0745 | 0.027652 | -0.0010447 | 23.2462 | -6.6005 | 1 | 0 | 3.0767 | -0.8736 | -0.2184 | 0.23444 | -0.066568 | -0.2184 | 9.8284 | 32.2455 | 99999 | 3565 | 3565
|  | 3566 | 3.566 | 0 | -1.2724e-11 | 12.4033 | 6.4245 | 12.3829 | -0.0042931 | 1.0707 | -0.0086013 | 0.12668 | 1.0707 | 0.027555 | -0.001041 | 23.1645 | -6.5773 | 1 | 0 | 3.0659 | -0.87053 | -0.21763 | 0.23362 | -0.066334 | -0.21763 | 9.8284 | 32.2453 | 99999 | 3566 | 3566
|  | 3567 | 3.567 | 0 | -1.233e-11 | 12.4036 | 6.4019 | 12.3833 | -0.004278 | 1.067 | -0.008571 | 0.12623 | 1.067 | 0.027458 | -0.0010373 | 23.0831 | -6.5542 | 1 | 0 | 3.0551 | -0.86747 | -0.21687 | 0.2328 | -0.066101 | -0.21687 | 9.8283 | 32.2451 | 99999 | 3567 | 3567
|  | 3568 | 3.568 | 0 | -1.1949e-11 | 12.404 | 6.3794 | 12.3837 | -0.0042629 | 1.0632 | -0.0085409 | 0.12579 | 1.0632 | 0.027361 | -0.0010337 | 23.0019 | -6.5312 | 1 | 0 | 3.0444 | -0.86442 | -0.2161 | 0.23198 | -0.065869 | -0.2161 | 9.8282 | 32.2449 | 99999 | 3568 | 3568
|  | 3569 | 3.569 | 0 | -1.1579e-11 | 12.4043 | 6.357 | 12.3841 | -0.0042479 | 1.0595 | -0.0085109 | 0.12535 | 1.0595 | 0.027265 | -0.00103 | 22.921 | -6.5082 | 1 | 0 | 3.0337 | -0.86138 | -0.21534 | 0.23117 | -0.065637 | -0.21534 | 9.8282 | 32.2446 | 99999 | 3569 | 3569
|  | 3570 | 3.57 | 0 | -1.1221e-11 | 12.4046 | 6.3346 | 12.3846 | -0.004233 | 1.0558 | -0.008481 | 0.12491 | 1.0558 | 0.027169 | -0.0010264 | 22.8405 | -6.4853 | 1 | 0 | 3.023 | -0.85835 | -0.21459 | 0.23035 | -0.065406 | -0.21459 | 9.8281 | 32.2444 | 99999 | 3570 | 3570
|  | 3571 | 3.571 | 0 | -1.0874e-11 | 12.405 | 6.3123 | 12.385 | -0.0042181 | 1.0521 | -0.0084511 | 0.12447 | 1.0521 | 0.027074 | -0.0010228 | 22.7602 | -6.4625 | 1 | 0 | 3.0124 | -0.85533 | -0.21383 | 0.22954 | -0.065176 | -0.21383 | 9.828 | 32.2442 | 99999 | 3571 | 3571
|  | 3572 | 3.572 | 0 | -1.0538e-11 | 12.4053 | 6.2901 | 12.3854 | -0.0042033 | 1.0484 | -0.0084214 | 0.12403 | 1.0484 | 0.026979 | -0.0010192 | 22.6801 | -6.4398 | 1 | 0 | 3.0018 | -0.85233 | -0.21308 | 0.22874 | -0.064947 | -0.21308 | 9.828 | 32.244 | 99999 | 3572 | 3572
|  | 3573 | 3.573 | 0 | -1.0212e-11 | 12.4056 | 6.268 | 12.3858 | -0.0041885 | 1.0447 | -0.0083918 | 0.12359 | 1.0447 | 0.026884 | -0.0010156 | 22.6004 | -6.4172 | 1 | 0 | 2.9912 | -0.84933 | -0.21233 | 0.22793 | -0.064719 | -0.21233 | 9.8279 | 32.2438 | 99999 | 3573 | 3573
|  | 3574 | 3.574 | 0 | -9.8959e-12 | 12.406 | 6.246 | 12.3862 | -0.0041738 | 1.041 | -0.0083623 | 0.12316 | 1.041 | 0.026789 | -0.0010121 | 22.5209 | -6.3946 | 1 | 0 | 2.9807 | -0.84634 | -0.21159 | 0.22713 | -0.064491 | -0.21159 | 9.8278 | 32.2436 | 99999 | 3574 | 3574
|  | 3575 | 3.575 | 0 | -9.5898e-12 | 12.4063 | 6.224 | 12.3866 | -0.0041591 | 1.0373 | -0.0083329 | 0.12273 | 1.0373 | 0.026695 | -0.0010085 | 22.4418 | -6.3721 | 1 | 0 | 2.9702 | -0.84337 | -0.21084 | 0.22633 | -0.064265 | -0.21084 | 9.8278 | 32.2434 | 99999 | 3575 | 3575
|  | 3576 | 3.576 | 0 | -9.2932e-12 | 12.4066 | 6.2021 | 12.387 | -0.0041445 | 1.0337 | -0.0083036 | 0.1223 | 1.0337 | 0.026601 | -0.001005 | 22.3629 | -6.3497 | 1 | 0 | 2.9598 | -0.8404 | -0.2101 | 0.22554 | -0.064039 | -0.2101 | 9.8277 | 32.2432 | 99999 | 3576 | 3576
|  | 3577 | 3.577 | 0 | -9.0057e-12 | 12.407 | 6.1803 | 12.3874 | -0.0041299 | 1.0301 | -0.0082744 | 0.12187 | 1.0301 | 0.026508 | -0.0010014 | 22.2842 | -6.3274 | 1 | 0 | 2.9494 | -0.83745 | -0.20936 | 0.22474 | -0.063814 | -0.20936 | 9.8276 | 32.2429 | 99999 | 3577 | 3577
|  | 3578 | 3.578 | 0 | -8.7272e-12 | 12.4073 | 6.1586 | 12.3878 | -0.0041154 | 1.0264 | -0.0082453 | 0.12144 | 1.0264 | 0.026414 | -0.0009979 | 22.2059 | -6.3051 | 1 | 0 | 2.939 | -0.8345 | -0.20863 | 0.22395 | -0.063589 | -0.20863 | 9.8276 | 32.2427 | 99999 | 3578 | 3578
|  | 3579 | 3.579 | 0 | -8.4572e-12 | 12.4076 | 6.137 | 12.3882 | -0.0041009 | 1.0228 | -0.0082163 | 0.12101 | 1.0228 | 0.026322 | -0.0009944 | 22.1278 | -6.283 | 1 | 0 | 2.9287 | -0.83157 | -0.20789 | 0.22317 | -0.063366 | -0.20789 | 9.8275 | 32.2425 | 99999 | 3579 | 3579
|  | 3580 | 3.58 | 0 | -8.1957e-12 | 12.4079 | 6.1154 | 12.3886 | -0.0040865 | 1.0192 | -0.0081875 | 0.12058 | 1.0192 | 0.026229 | -0.0009909 | 22.05 | -6.2609 | 1 | 0 | 2.9184 | -0.82865 | -0.20716 | 0.22238 | -0.063143 | -0.20716 | 9.8275 | 32.2423 | 99999 | 3580 | 3580
|  | 3581 | 3.581 | 0 | -7.9422e-12 | 12.4083 | 6.0939 | 12.3889 | -0.0040722 | 1.0156 | -0.0081587 | 0.12016 | 1.0156 | 0.026137 | -0.00098742 | 21.9725 | -6.2389 | 1 | 0 | 2.9081 | -0.82573 | -0.20643 | 0.2216 | -0.062921 | -0.20643 | 9.8274 | 32.2421 | 99999 | 3581 | 3581
|  | 3582 | 3.582 | 0 | -7.6965e-12 | 12.4086 | 6.0725 | 12.3893 | -0.0040578 | 1.0121 | -0.00813 | 0.11974 | 1.0121 | 0.026045 | -0.00098395 | 21.8953 | -6.2169 | 1 | 0 | 2.8979 | -0.82283 | -0.20571 | 0.22082 | -0.0627 | -0.20571 | 9.8273 | 32.2419 | 99999 | 3582 | 3582
|  | 3583 | 3.583 | 0 | -7.4585e-12 | 12.4089 | 6.0511 | 12.3897 | -0.0040436 | 1.0085 | -0.0081014 | 0.11932 | 1.0085 | 0.025953 | -0.00098049 | 21.8183 | -6.1951 | 1 | 0 | 2.8877 | -0.81994 | -0.20498 | 0.22004 | -0.062479 | -0.20498 | 9.8273 | 32.2417 | 99999 | 3583 | 3583
|  | 3584 | 3.584 | 0 | -7.2278e-12 | 12.4092 | 6.0298 | 12.3901 | -0.0040294 | 1.005 | -0.0080729 | 0.1189 | 1.005 | 0.025862 | -0.00097704 | 21.7416 | -6.1733 | 1 | 0 | 2.8776 | -0.81705 | -0.20426 | 0.21927 | -0.06226 | -0.20426 | 9.8272 | 32.2415 | 99999 | 3584 | 3584
|  | 3585 | 3.585 | 0 | -7.0042e-12 | 12.4096 | 6.0086 | 12.3905 | -0.0040152 | 1.0014 | -0.0080445 | 0.11848 | 1.0014 | 0.025771 | -0.0009736 | 21.6652 | -6.1516 | 1 | 0 | 2.8674 | -0.81418 | -0.20355 | 0.2185 | -0.062041 | -0.20355 | 9.8271 | 32.2413 | 99999 | 3585 | 3585
|  | 3586 | 3.586 | 0 | -6.7876e-12 | 12.4099 | 5.9875 | 12.3909 | -0.0040011 | 0.99792 | -0.0080163 | 0.11806 | 0.99792 | 0.025681 | -0.00097018 | 21.589 | -6.13 | 1 | 0 | 2.8574 | -0.81132 | -0.20283 | 0.21773 | -0.061823 | -0.20283 | 9.8271 | 32.2411 | 99999 | 3586 | 3586
|  | 3587 | 3.587 | 0 | -6.5776e-12 | 12.4102 | 5.9665 | 12.3913 | -0.003987 | 0.99441 | -0.0079881 | 0.11765 | 0.99441 | 0.02559 | -0.00096677 | 21.5131 | -6.1084 | 1 | 0 | 2.8473 | -0.80847 | -0.20212 | 0.21697 | -0.061605 | -0.20212 | 9.827 | 32.2409 | 99999 | 3587 | 3587
|  | 3588 | 3.588 | 0 | -6.3742e-12 | 12.4105 | 5.9455 | 12.3916 | -0.003973 | 0.99092 | -0.00796 | 0.11723 | 0.99092 | 0.0255 | -0.00096337 | 21.4374 | -6.0869 | 1 | 0 | 2.8373 | -0.80562 | -0.20141 | 0.2162 | -0.061389 | -0.20141 | 9.827 | 32.2407 | 99999 | 3588 | 3588
|  | 3589 | 3.589 | 0 | -6.177e-12 | 12.4108 | 5.9246 | 12.392 | -0.003959 | 0.98743 | -0.007932 | 0.11682 | 0.98743 | 0.025411 | -0.00095998 | 21.3621 | -6.0655 | 1 | 0 | 2.8273 | -0.80279 | -0.2007 | 0.21544 | -0.061173 | -0.2007 | 9.8269 | 32.2405 | 99999 | 3589 | 3589
|  | 3590 | 3.59 | 0 | -5.986e-12 | 12.4111 | 5.9038 | 12.3924 | -0.0039451 | 0.98396 | -0.0079041 | 0.11641 | 0.98396 | 0.025321 | -0.00095661 | 21.287 | -6.0442 | 1 | 0 | 2.8174 | -0.79997 | -0.19999 | 0.21469 | -0.060958 | -0.19999 | 9.8268 | 32.2403 | 99999 | 3590 | 3590
|  | 3591 | 3.591 | 0 | -5.8008e-12 | 12.4114 | 5.883 | 12.3928 | -0.0039312 | 0.9805 | -0.0078763 | 0.116 | 0.9805 | 0.025232 | -0.00095325 | 21.2121 | -6.023 | 1 | 0 | 2.8075 | -0.79716 | -0.19929 | 0.21393 | -0.060743 | -0.19929 | 9.8268 | 32.2401 | 99999 | 3591 | 3591
|  | 3592 | 3.592 | 0 | -5.6214e-12 | 12.4118 | 5.8623 | 12.3932 | -0.0039174 | 0.97705 | -0.0078486 | 0.11559 | 0.97705 | 0.025144 | -0.00094989 | 21.1376 | -6.0018 | 1 | 0 | 2.7976 | -0.79436 | -0.19859 | 0.21318 | -0.06053 | -0.19859 | 9.8267 | 32.2399 | 99999 | 3592 | 3592
|  | 3593 | 3.593 | 0 | -5.4475e-12 | 12.4121 | 5.8417 | 12.3935 | -0.0039036 | 0.97362 | -0.0078211 | 0.11519 | 0.97362 | 0.025055 | -0.00094656 | 21.0633 | -5.9807 | 1 | 0 | 2.7878 | -0.79156 | -0.19789 | 0.21243 | -0.060317 | -0.19789 | 9.8267 | 32.2397 | 99999 | 3593 | 3593
|  | 3594 | 3.594 | 0 | -5.279e-12 | 12.4124 | 5.8212 | 12.3939 | -0.0038899 | 0.9702 | -0.0077936 | 0.11478 | 0.9702 | 0.024967 | -0.00094323 | 20.9892 | -5.9597 | 1 | 0 | 2.778 | -0.78878 | -0.19719 | 0.21168 | -0.060105 | -0.19719 | 9.8266 | 32.2395 | 99999 | 3594 | 3594
|  | 3595 | 3.595 | 0 | -5.1158e-12 | 12.4127 | 5.8007 | 12.3943 | -0.0038762 | 0.96678 | -0.0077662 | 0.11438 | 0.96678 | 0.024879 | -0.00093991 | 20.9154 | -5.9387 | 1 | 0 | 2.7682 | -0.78601 | -0.1965 | 0.21094 | -0.059894 | -0.1965 | 9.8265 | 32.2393 | 99999 | 3595 | 3595
|  | 3596 | 3.596 | 0 | -4.9575e-12 | 12.413 | 5.7803 | 12.3947 | -0.0038626 | 0.96339 | -0.0077389 | 0.11398 | 0.96339 | 0.024792 | -0.00093661 | 20.8419 | -5.9178 | 1 | 0 | 2.7585 | -0.78324 | -0.19581 | 0.2102 | -0.059683 | -0.19581 | 9.8265 | 32.2391 | 99999 | 3596 | 3596
|  | 3597 | 3.597 | 0 | -4.8042e-12 | 12.4133 | 5.76 | 12.395 | -0.003849 | 0.96 | -0.0077116 | 0.11358 | 0.96 | 0.024705 | -0.00093331 | 20.7686 | -5.897 | 1 | 0 | 2.7488 | -0.78049 | -0.19512 | 0.20946 | -0.059473 | -0.19512 | 9.8264 | 32.2389 | 99999 | 3597 | 3597
|  | 3598 | 3.598 | 0 | -4.6556e-12 | 12.4136 | 5.7397 | 12.3954 | -0.0038355 | 0.95662 | -0.0076845 | 0.11318 | 0.95662 | 0.024618 | -0.00093003 | 20.6956 | -5.8763 | 1 | 0 | 2.7391 | -0.77775 | -0.19444 | 0.20872 | -0.059264 | -0.19444 | 9.8264 | 32.2387 | 99999 | 3598 | 3598
|  | 3599 | 3.599 | 0 | -4.5116e-12 | 12.4139 | 5.7196 | 12.3958 | -0.003822 | 0.95326 | -0.0076575 | 0.11278 | 0.95326 | 0.024531 | -0.00092676 | 20.6228 | -5.8556 | 1 | 0 | 2.7295 | -0.77501 | -0.19375 | 0.20799 | -0.059056 | -0.19375 | 9.8263 | 32.2385 | 99999 | 3599 | 3599
|  | 3600 | 3.6 | 0 | -4.3721e-12 | 12.4142 | 5.6995 | 12.3961 | -0.0038086 | 0.94991 | -0.0076306 | 0.11238 | 0.94991 | 0.024445 | -0.00092351 | 20.5503 | -5.8351 | 1 | 0 | 2.7199 | -0.77229 | -0.19307 | 0.20726 | -0.058848 | -0.19307 | 9.8262 | 32.2383 | 99999 | 3600 | 3600
|  | 3601 | 3.601 | 0 | -4.2368e-12 | 12.4145 | 5.6794 | 12.3965 | -0.0037952 | 0.94657 | -0.0076038 | 0.11199 | 0.94657 | 0.024359 | -0.00092026 | 20.4781 | -5.8145 | 1 | 0 | 2.7103 | -0.76957 | -0.19239 | 0.20653 | -0.058641 | -0.19239 | 9.8262 | 32.2381 | 99999 | 3601 | 3601
|  | 3602 | 3.602 | 0 | -4.1058e-12 | 12.4148 | 5.6595 | 12.3969 | -0.0037818 | 0.94324 | -0.007577 | 0.11159 | 0.94324 | 0.024273 | -0.00091702 | 20.4061 | -5.7941 | 1 | 0 | 2.7008 | -0.76687 | -0.19172 | 0.2058 | -0.058435 | -0.19172 | 9.8261 | 32.2379 | 99999 | 3602 | 3602
|  | 3603 | 3.603 | 0 | -3.9788e-12 | 12.4151 | 5.6396 | 12.3972 | -0.0037686 | 0.93993 | -0.0075504 | 0.1112 | 0.93993 | 0.024188 | -0.0009138 | 20.3343 | -5.7737 | 1 | 0 | 2.6913 | -0.76417 | -0.19104 | 0.20508 | -0.05823 | -0.19104 | 9.8261 | 32.2377 | 99999 | 3603 | 3603
|  | 3604 | 3.604 | 0 | -3.8557e-12 | 12.4154 | 5.6197 | 12.3976 | -0.0037553 | 0.93662 | -0.0075239 | 0.11081 | 0.93662 | 0.024103 | -0.00091059 | 20.2629 | -5.7534 | 1 | 0 | 2.6818 | -0.76148 | -0.19037 | 0.20436 | -0.058025 | -0.19037 | 9.826 | 32.2376 | 99999 | 3604 | 3604
|  | 3605 | 3.605 | 0 | -3.7365e-12 | 12.4157 | 5.6 | 12.3979 | -0.0037421 | 0.93333 | -0.0074974 | 0.11042 | 0.93333 | 0.024018 | -0.00090739 | 20.1916 | -5.7332 | 1 | 0 | 2.6724 | -0.75881 | -0.1897 | 0.20364 | -0.057821 | -0.1897 | 9.8259 | 32.2374 | 99999 | 3605 | 3605
|  | 3606 | 3.606 | 0 | -3.6209e-12 | 12.416 | 5.5803 | 12.3983 | -0.0037289 | 0.93005 | -0.007471 | 0.11003 | 0.93005 | 0.023934 | -0.0009042 | 20.1206 | -5.713 | 1 | 0 | 2.663 | -0.75614 | -0.18903 | 0.20292 | -0.057618 | -0.18903 | 9.8259 | 32.2372 | 99999 | 3606 | 3606
|  | 3607 | 3.607 | 0 | -3.5089e-12 | 12.4163 | 5.5607 | 12.3987 | -0.0037158 | 0.92678 | -0.0074448 | 0.10965 | 0.92678 | 0.02385 | -0.00090102 | 20.0499 | -5.693 | 1 | 0 | 2.6537 | -0.75348 | -0.18837 | 0.20221 | -0.057415 | -0.18837 | 9.8258 | 32.237 | 99999 | 3607 | 3607
|  | 3608 | 3.608 | 0 | -3.4004e-12 | 12.4166 | 5.5411 | 12.399 | -0.0037028 | 0.92352 | -0.0074186 | 0.10926 | 0.92352 | 0.023766 | -0.00089785 | 19.9794 | -5.6729 | 1 | 0 | 2.6443 | -0.75083 | -0.18771 | 0.2015 | -0.057213 | -0.18771 | 9.8258 | 32.2368 | 99999 | 3608 | 3608
|  | 3609 | 3.609 | 0 | -3.2952e-12 | 12.4169 | 5.5216 | 12.3994 | -0.0036898 | 0.92027 | -0.0073925 | 0.10888 | 0.92027 | 0.023682 | -0.00089469 | 19.9092 | -5.653 | 1 | 0 | 2.635 | -0.74819 | -0.18705 | 0.20079 | -0.057012 | -0.18705 | 9.8257 | 32.2366 | 99999 | 3609 | 3609
|  | 3610 | 3.61 | 0 | -3.1933e-12 | 12.4172 | 5.5022 | 12.3997 | -0.0036768 | 0.91704 | -0.0073665 | 0.10849 | 0.91704 | 0.023599 | -0.00089155 | 19.8392 | -5.6331 | 1 | 0 | 2.6258 | -0.74556 | -0.18639 | 0.20008 | -0.056812 | -0.18639 | 9.8257 | 32.2364 | 99999 | 3610 | 3610
|  | 3611 | 3.611 | 0 | -3.0945e-12 | 12.4175 | 5.4829 | 12.4001 | -0.0036639 | 0.91381 | -0.0073406 | 0.10811 | 0.91381 | 0.023516 | -0.00088841 | 19.7694 | -5.6133 | 1 | 0 | 2.6165 | -0.74294 | -0.18573 | 0.19938 | -0.056612 | -0.18573 | 9.8256 | 32.2362 | 99999 | 3611 | 3611
|  | 3612 | 3.612 | 0 | -2.9988e-12 | 12.4178 | 5.4636 | 12.4004 | -0.003651 | 0.9106 | -0.0073148 | 0.10773 | 0.9106 | 0.023433 | -0.00088529 | 19.6999 | -5.5936 | 1 | 0 | 2.6073 | -0.74033 | -0.18508 | 0.19868 | -0.056413 | -0.18508 | 9.8256 | 32.2361 | 99999 | 3612 | 3612
|  | 3613 | 3.613 | 0 | -2.906e-12 | 12.418 | 5.4444 | 12.4008 | -0.0036381 | 0.9074 | -0.0072891 | 0.10735 | 0.9074 | 0.023351 | -0.00088218 | 19.6307 | -5.5739 | 1 | 0 | 2.5982 | -0.73773 | -0.18443 | 0.19798 | -0.056215 | -0.18443 | 9.8255 | 32.2359 | 99999 | 3613 | 3613
|  | 3614 | 3.614 | 0 | -2.8162e-12 | 12.4183 | 5.4253 | 12.4011 | -0.0036253 | 0.90421 | -0.0072635 | 0.10698 | 0.90421 | 0.023269 | -0.00087907 | 19.5616 | -5.5543 | 1 | 0 | 2.589 | -0.73513 | -0.18378 | 0.19728 | -0.056017 | -0.18378 | 9.8254 | 32.2357 | 99999 | 3614 | 3614
|  | 3615 | 3.615 | 0 | -2.7291e-12 | 12.4186 | 5.4062 | 12.4015 | -0.0036126 | 0.90103 | -0.007238 | 0.1066 | 0.90103 | 0.023187 | -0.00087598 | 19.4929 | -5.5348 | 1 | 0 | 2.5799 | -0.73255 | -0.18314 | 0.19659 | -0.05582 | -0.18314 | 9.8254 | 32.2355 | 99999 | 3615 | 3615
|  | 3616 | 3.616 | 0 | -2.6446e-12 | 12.4189 | 5.3872 | 12.4018 | -0.0035999 | 0.89786 | -0.0072125 | 0.10623 | 0.89786 | 0.023106 | -0.0008729 | 19.4243 | -5.5153 | 1 | 0 | 2.5709 | -0.72997 | -0.18249 | 0.1959 | -0.055624 | -0.18249 | 9.8253 | 32.2353 | 99999 | 3616 | 3616
|  | 3617 | 3.617 | 0 | -2.5628e-12 | 12.4192 | 5.3682 | 12.4022 | -0.0035872 | 0.89471 | -0.0071871 | 0.10585 | 0.89471 | 0.023024 | -0.00086984 | 19.356 | -5.496 | 1 | 0 | 2.5618 | -0.72741 | -0.18185 | 0.19521 | -0.055428 | -0.18185 | 9.8253 | 32.2351 | 99999 | 3617 | 3617
|  | 3618 | 3.618 | 0 | -2.4836e-12 | 12.4195 | 5.3494 | 12.4025 | -0.0035746 | 0.89156 | -0.0071619 | 0.10548 | 0.89156 | 0.022944 | -0.00086678 | 19.288 | -5.4766 | 1 | 0 | 2.5528 | -0.72485 | -0.18121 | 0.19453 | -0.055233 | -0.18121 | 9.8252 | 32.235 | 99999 | 3618 | 3618
|  | 3619 | 3.619 | 0 | -2.4068e-12 | 12.4198 | 5.3306 | 12.4029 | -0.0035621 | 0.88843 | -0.0071367 | 0.10511 | 0.88843 | 0.022863 | -0.00086373 | 19.2202 | -5.4574 | 1 | 0 | 2.5438 | -0.7223 | -0.18057 | 0.19384 | -0.055039 | -0.18057 | 9.8252 | 32.2348 | 99999 | 3619 | 3619
|  | 3620 | 3.62 | 0 | -2.3323e-12 | 12.42 | 5.3118 | 12.4032 | -0.0035495 | 0.8853 | -0.0071116 | 0.10474 | 0.8853 | 0.022782 | -0.00086069 | 19.1526 | -5.4382 | 1 | 0 | 2.5349 | -0.71976 | -0.17994 | 0.19316 | -0.054846 | -0.17994 | 9.8251 | 32.2346 | 99999 | 3620 | 3620
|  | 3621 | 3.621 | 0 | -2.2602e-12 | 12.4203 | 5.2931 | 12.4035 | -0.0035371 | 0.88219 | -0.0070866 | 0.10437 | 0.88219 | 0.022702 | -0.00085767 | 19.0853 | -5.4191 | 1 | 0 | 2.526 | -0.71723 | -0.17931 | 0.19248 | -0.054653 | -0.17931 | 9.8251 | 32.2344 | 99999 | 3621 | 3621
|  | 3622 | 3.622 | 0 | -2.1903e-12 | 12.4206 | 5.2745 | 12.4039 | -0.0035246 | 0.87909 | -0.0070617 | 0.104 | 0.87909 | 0.022623 | -0.00085465 | 19.0182 | -5.4 | 1 | 0 | 2.5171 | -0.71471 | -0.17868 | 0.1918 | -0.054461 | -0.17868 | 9.825 | 32.2342 | 99999 | 3622 | 3622
|  | 3623 | 3.623 | 0 | -2.1225e-12 | 12.4209 | 5.256 | 12.4042 | -0.0035122 | 0.876 | -0.0070369 | 0.10364 | 0.876 | 0.022543 | -0.00085165 | 18.9513 | -5.381 | 1 | 0 | 2.5083 | -0.7122 | -0.17805 | 0.19113 | -0.054269 | -0.17805 | 9.8249 | 32.2341 | 99999 | 3623 | 3623
|  | 3624 | 3.624 | 0 | -2.0569e-12 | 12.4212 | 5.2375 | 12.4046 | -0.0034999 | 0.87292 | -0.0070121 | 0.10327 | 0.87292 | 0.022464 | -0.00084865 | 18.8847 | -5.3621 | 1 | 0 | 2.4994 | -0.70969 | -0.17742 | 0.19046 | -0.054079 | -0.17742 | 9.8249 | 32.2339 | 99999 | 3624 | 3624
|  | 3625 | 3.625 | 0 | -1.9933e-12 | 12.4214 | 5.2191 | 12.4049 | -0.0034876 | 0.86985 | -0.0069875 | 0.10291 | 0.86985 | 0.022385 | -0.00084567 | 18.8183 | -5.3433 | 1 | 0 | 2.4907 | -0.7072 | -0.1768 | 0.18979 | -0.053888 | -0.1768 | 9.8248 | 32.2337 | 99999 | 3625 | 3625
|  | 3626 | 3.626 | 0 | -1.9316e-12 | 12.4217 | 5.2007 | 12.4052 | -0.0034753 | 0.86679 | -0.0069629 | 0.10255 | 0.86679 | 0.022306 | -0.0008427 | 18.7521 | -5.3245 | 1 | 0 | 2.4819 | -0.70471 | -0.17618 | 0.18912 | -0.053699 | -0.17618 | 9.8248 | 32.2335 | 99999 | 3626 | 3626
|  | 3627 | 3.627 | 0 | -1.8719e-12 | 12.422 | 5.1825 | 12.4056 | -0.0034631 | 0.86374 | -0.0069384 | 0.10219 | 0.86374 | 0.022228 | -0.00083973 | 18.6862 | -5.3058 | 1 | 0 | 2.4732 | -0.70223 | -0.17556 | 0.18846 | -0.05351 | -0.17556 | 9.8247 | 32.2334 | 99999 | 3627 | 3627
|  | 3628 | 3.628 | 0 | -1.814e-12 | 12.4223 | 5.1642 | 12.4059 | -0.0034509 | 0.86071 | -0.006914 | 0.10183 | 0.86071 | 0.02215 | -0.00083678 | 18.6205 | -5.2871 | 1 | 0 | 2.4645 | -0.69976 | -0.17494 | 0.18779 | -0.053322 | -0.17494 | 9.8247 | 32.2332 | 99999 | 3628 | 3628
|  | 3629 | 3.629 | 0 | -1.7579e-12 | 12.4225 | 5.1461 | 12.4062 | -0.0034388 | 0.85768 | -0.0068897 | 0.10147 | 0.85768 | 0.022072 | -0.00083384 | 18.5551 | -5.2685 | 1 | 0 | 2.4558 | -0.6973 | -0.17433 | 0.18713 | -0.053135 | -0.17433 | 9.8246 | 32.233 | 99999 | 3629 | 3629
|  | 3630 | 3.63 | 0 | -1.7035e-12 | 12.4228 | 5.128 | 12.4065 | -0.0034267 | 0.85467 | -0.0068655 | 0.10111 | 0.85467 | 0.021994 | -0.00083091 | 18.4898 | -5.25 | 1 | 0 | 2.4472 | -0.69485 | -0.17371 | 0.18648 | -0.052948 | -0.17371 | 9.8246 | 32.2328 | 99999 | 3630 | 3630
|  | 3631 | 3.631 | 0 | -1.6508e-12 | 12.4231 | 5.11 | 12.4069 | -0.0034147 | 0.85166 | -0.0068414 | 0.10076 | 0.85166 | 0.021917 | -0.00082799 | 18.4248 | -5.2315 | 1 | 0 | 2.4386 | -0.69241 | -0.1731 | 0.18582 | -0.052762 | -0.1731 | 9.8245 | 32.2327 | 99999 | 3631 | 3631
|  | 3632 | 3.632 | 0 | -1.5997e-12 | 12.4234 | 5.092 | 12.4072 | -0.0034027 | 0.84867 | -0.0068173 | 0.10041 | 0.84867 | 0.02184 | -0.00082508 | 18.36 | -5.2131 | 1 | 0 | 2.43 | -0.68998 | -0.17249 | 0.18517 | -0.052576 | -0.17249 | 9.8245 | 32.2325 | 99999 | 3632 | 3632
|  | 3633 | 3.633 | 0 | -1.5503e-12 | 12.4236 | 5.0741 | 12.4075 | -0.0033907 | 0.84568 | -0.0067934 | 0.10005 | 0.84568 | 0.021763 | -0.00082218 | 18.2955 | -5.1948 | 1 | 0 | 2.4215 | -0.68755 | -0.17189 | 0.18452 | -0.052391 | -0.17189 | 9.8244 | 32.2323 | 99999 | 3633 | 3633
|  | 3634 | 3.634 | 0 | -1.5023e-12 | 12.4239 | 5.0563 | 12.4079 | -0.0033788 | 0.84271 | -0.0067695 | 0.0997 | 0.84271 | 0.021686 | -0.00081929 | 18.2312 | -5.1766 | 1 | 0 | 2.4129 | -0.68513 | -0.17128 | 0.18387 | -0.052207 | -0.17128 | 9.8244 | 32.2321 | 99999 | 3634 | 3634
|  | 3635 | 3.635 | 0 | -1.4558e-12 | 12.4242 | 5.0385 | 12.4082 | -0.0033669 | 0.83975 | -0.0067457 | 0.09935 | 0.83975 | 0.02161 | -0.00081641 | 18.1671 | -5.1584 | 1 | 0 | 2.4045 | -0.68272 | -0.17068 | 0.18322 | -0.052024 | -0.17068 | 9.8243 | 32.232 | 99999 | 3635 | 3635
|  | 3636 | 3.636 | 0 | -1.4108e-12 | 12.4244 | 5.0208 | 12.4085 | -0.0033551 | 0.83679 | -0.006722 | 0.099001 | 0.83679 | 0.021534 | -0.00081353 | 18.1032 | -5.1402 | 1 | 0 | 2.396 | -0.68032 | -0.17008 | 0.18258 | -0.051841 | -0.17008 | 9.8243 | 32.2318 | 99999 | 3636 | 3636
|  | 3637 | 3.637 | 0 | -1.3672e-12 | 12.4247 | 5.0031 | 12.4088 | -0.0033433 | 0.83385 | -0.0066983 | 0.098653 | 0.83385 | 0.021458 | -0.00081067 | 18.0396 | -5.1221 | 1 | 0 | 2.3876 | -0.67793 | -0.16948 | 0.18193 | -0.051658 | -0.16948 | 9.8242 | 32.2316 | 99999 | 3637 | 3637
|  | 3638 | 3.638 | 0 | -1.3249e-12 | 12.425 | 4.9855 | 12.4091 | -0.0033315 | 0.83092 | -0.0066748 | 0.098306 | 0.83092 | 0.021383 | -0.00080782 | 17.9761 | -5.1041 | 1 | 0 | 2.3792 | -0.67555 | -0.16889 | 0.18129 | -0.051477 | -0.16889 | 9.8242 | 32.2315 | 99999 | 3638 | 3638
|  | 3639 | 3.639 | 0 | -1.2839e-12 | 12.4252 | 4.968 | 12.4095 | -0.0033198 | 0.828 | -0.0066513 | 0.09796 | 0.828 | 0.021308 | -0.00080498 | 17.9129 | -5.0862 | 1 | 0 | 2.3708 | -0.67317 | -0.16829 | 0.18066 | -0.051296 | -0.16829 | 9.8241 | 32.2313 | 99999 | 3639 | 3639
|  | 3640 | 3.64 | 0 | -1.2442e-12 | 12.4255 | 4.9505 | 12.4098 | -0.0033081 | 0.82509 | -0.0066279 | 0.097616 | 0.82509 | 0.021233 | -0.00080215 | 17.85 | -5.0683 | 1 | 0 | 2.3625 | -0.67081 | -0.1677 | 0.18002 | -0.051115 | -0.1677 | 9.824 | 32.2311 | 99999 | 3640 | 3640
|  | 3641 | 3.641 | 0 | -1.2057e-12 | 12.4257 | 4.9331 | 12.4101 | -0.0032965 | 0.82219 | -0.0066046 | 0.097273 | 0.82219 | 0.021158 | -0.00079933 | 17.7872 | -5.0505 | 1 | 0 | 2.3542 | -0.66845 | -0.16711 | 0.17939 | -0.050936 | -0.16711 | 9.824 | 32.231 | 99999 | 3641 | 3641
|  | 3642 | 3.642 | 0 | -1.1684e-12 | 12.426 | 4.9158 | 12.4104 | -0.0032849 | 0.8193 | -0.0065814 | 0.096931 | 0.8193 | 0.021084 | -0.00079652 | 17.7247 | -5.0327 | 1 | 0 | 2.3459 | -0.6661 | -0.16652 | 0.17876 | -0.050757 | -0.16652 | 9.8239 | 32.2308 | 99999 | 3642 | 3642
|  | 3643 | 3.643 | 0 | -1.1323e-12 | 12.4263 | 4.8985 | 12.4107 | -0.0032734 | 0.81642 | -0.0065583 | 0.09659 | 0.81642 | 0.02101 | -0.00079372 | 17.6624 | -5.015 | 1 | 0 | 2.3377 | -0.66376 | -0.16594 | 0.17813 | -0.050578 | -0.16594 | 9.8239 | 32.2306 | 99999 | 3643 | 3643
|  | 3644 | 3.644 | 0 | -1.0973e-12 | 12.4265 | 4.8813 | 12.411 | -0.0032618 | 0.81355 | -0.0065352 | 0.09625 | 0.81355 | 0.020936 | -0.00079093 | 17.6003 | -4.9974 | 1 | 0 | 2.3294 | -0.66142 | -0.16536 | 0.1775 | -0.0504 | -0.16536 | 9.8238 | 32.2305 | 99999 | 3644 | 3644
|  | 3645 | 3.645 | 0 | -1.0633e-12 | 12.4268 | 4.8641 | 12.4114 | -0.0032504 | 0.81069 | -0.0065122 | 0.095912 | 0.81069 | 0.020862 | -0.00078815 | 17.5384 | -4.9798 | 1 | 0 | 2.3213 | -0.6591 | -0.16477 | 0.17688 | -0.050223 | -0.16477 | 9.8238 | 32.2303 | 99999 | 3645 | 3645
|  | 3646 | 3.646 | 0 | -1.0304e-12 | 12.427 | 4.847 | 12.4117 | -0.003239 | 0.80784 | -0.0064893 | 0.095575 | 0.80784 | 0.020789 | -0.00078538 | 17.4767 | -4.9623 | 1 | 0 | 2.3131 | -0.65678 | -0.1642 | 0.17626 | -0.050047 | -0.1642 | 9.8237 | 32.2301 | 99999 | 3646 | 3646
|  | 3647 | 3.647 | 0 | -9.9857e-13 | 12.4273 | 4.83 | 12.412 | -0.0032276 | 0.805 | -0.0064665 | 0.095239 | 0.805 | 0.020716 | -0.00078262 | 17.4153 | -4.9449 | 1 | 0 | 2.305 | -0.65447 | -0.16362 | 0.17564 | -0.049871 | -0.16362 | 9.8237 | 32.23 | 99999 | 3647 | 3647
|  | 3648 | 3.648 | 0 | -9.6768e-13 | 12.4276 | 4.813 | 12.4123 | -0.0032162 | 0.80217 | -0.0064438 | 0.094904 | 0.80217 | 0.020643 | -0.00077987 | 17.3541 | -4.9275 | 1 | 0 | 2.2969 | -0.65217 | -0.16304 | 0.17502 | -0.049695 | -0.16304 | 9.8236 | 32.2298 | 99999 | 3648 | 3648
|  | 3649 | 3.649 | 0 | -9.3775e-13 | 12.4278 | 4.7961 | 12.4126 | -0.0032049 | 0.79935 | -0.0064211 | 0.09457 | 0.79935 | 0.02057 | -0.00077713 | 17.2931 | -4.9102 | 1 | 0 | 2.2888 | -0.64988 | -0.16247 | 0.17441 | -0.049521 | -0.16247 | 9.8236 | 32.2296 | 99999 | 3649 | 3649
|  | 3650 | 3.65 | 0 | -9.0874e-13 | 12.4281 | 4.7792 | 12.4129 | -0.0031936 | 0.79654 | -0.0063986 | 0.094238 | 0.79654 | 0.020498 | -0.0007744 | 17.2323 | -4.8929 | 1 | 0 | 2.2807 | -0.64759 | -0.1619 | 0.17379 | -0.049347 | -0.1619 | 9.8235 | 32.2295 | 99999 | 3650 | 3650
|  | 3651 | 3.651 | 0 | -8.8064e-13 | 12.4283 | 4.7624 | 12.4132 | -0.0031824 | 0.79374 | -0.0063761 | 0.093906 | 0.79374 | 0.020426 | -0.00077167 | 17.1717 | -4.8757 | 1 | 0 | 2.2727 | -0.64532 | -0.16133 | 0.17318 | -0.049173 | -0.16133 | 9.8235 | 32.2293 | 99999 | 3651 | 3651
|  | 3652 | 3.652 | 0 | -8.534e-13 | 12.4286 | 4.7457 | 12.4135 | -0.0031712 | 0.79095 | -0.0063536 | 0.093576 | 0.79095 | 0.020354 | -0.00076896 | 17.1113 | -4.8586 | 1 | 0 | 2.2647 | -0.64305 | -0.16076 | 0.17257 | -0.049 | -0.16076 | 9.8234 | 32.2292 | 99999 | 3652 | 3652
|  | 3653 | 3.653 | 0 | -8.27e-13 | 12.4288 | 4.729 | 12.4138 | -0.0031601 | 0.78816 | -0.0063313 | 0.093247 | 0.78816 | 0.020283 | -0.00076626 | 17.0511 | -4.8415 | 1 | 0 | 2.2568 | -0.64079 | -0.1602 | 0.17197 | -0.048828 | -0.1602 | 9.8234 | 32.229 | 99999 | 3653 | 3653
|  | 3654 | 3.654 | 0 | -8.0142e-13 | 12.4291 | 4.7124 | 12.4141 | -0.003149 | 0.78539 | -0.006309 | 0.092919 | 0.78539 | 0.020211 | -0.00076356 | 16.9912 | -4.8245 | 1 | 0 | 2.2488 | -0.63853 | -0.15963 | 0.17136 | -0.048656 | -0.15963 | 9.8234 | 32.2288 | 99999 | 3654 | 3654
|  | 3655 | 3.655 | 0 | -7.7664e-13 | 12.4293 | 4.6958 | 12.4144 | -0.0031379 | 0.78263 | -0.0062869 | 0.092593 | 0.78263 | 0.02014 | -0.00076088 | 16.9315 | -4.8075 | 1 | 0 | 2.2409 | -0.63629 | -0.15907 | 0.17076 | -0.048485 | -0.15907 | 9.8233 | 32.2287 | 99999 | 3655 | 3655
|  | 3656 | 3.656 | 0 | -7.5261e-13 | 12.4296 | 4.6793 | 12.4147 | -0.0031269 | 0.77988 | -0.0062648 | 0.092267 | 0.77988 | 0.02007 | -0.0007582 | 16.8719 | -4.7906 | 1 | 0 | 2.2331 | -0.63405 | -0.15851 | 0.17016 | -0.048315 | -0.15851 | 9.8233 | 32.2285 | 99999 | 3656 | 3656
|  | 3657 | 3.657 | 0 | -7.2934e-13 | 12.4298 | 4.6628 | 12.415 | -0.0031159 | 0.77714 | -0.0062427 | 0.091943 | 0.77714 | 0.019999 | -0.00075554 | 16.8126 | -4.7738 | 1 | 0 | 2.2252 | -0.63182 | -0.15796 | 0.16956 | -0.048145 | -0.15796 | 9.8232 | 32.2284 | 99999 | 3657 | 3657
|  | 3658 | 3.658 | 0 | -7.0678e-13 | 12.4301 | 4.6464 | 12.4153 | -0.0031049 | 0.77441 | -0.0062208 | 0.09162 | 0.77441 | 0.019929 | -0.00075288 | 16.7535 | -4.757 | 1 | 0 | 2.2174 | -0.6296 | -0.1574 | 0.16896 | -0.047976 | -0.1574 | 9.8232 | 32.2282 | 99999 | 3658 | 3658
|  | 3659 | 3.659 | 0 | -6.8492e-13 | 12.4303 | 4.6301 | 12.4156 | -0.003094 | 0.77168 | -0.0061989 | 0.091297 | 0.77168 | 0.019859 | -0.00075023 | 16.6946 | -4.7403 | 1 | 0 | 2.2096 | -0.62739 | -0.15685 | 0.16837 | -0.047807 | -0.15685 | 9.8231 | 32.2281 | 99999 | 3659 | 3659
|  | 3660 | 3.66 | 0 | -6.6373e-13 | 12.4305 | 4.6138 | 12.4159 | -0.0030831 | 0.76897 | -0.0061771 | 0.090976 | 0.76897 | 0.019789 | -0.0007476 | 16.6359 | -4.7236 | 1 | 0 | 2.2018 | -0.62518 | -0.1563 | 0.16778 | -0.047639 | -0.1563 | 9.8231 | 32.2279 | 99999 | 3660 | 3660
|  | 3661 | 3.661 | 0 | -6.432e-13 | 12.4308 | 4.5976 | 12.4162 | -0.0030723 | 0.76627 | -0.0061554 | 0.090657 | 0.76627 | 0.019719 | -0.00074497 | 16.5774 | -4.707 | 1 | 0 | 2.1941 | -0.62298 | -0.15575 | 0.16719 | -0.047471 | -0.15575 | 9.823 | 32.2277 | 99999 | 3661 | 3661
|  | 3662 | 3.662 | 0 | -6.2331e-13 | 12.431 | 4.5814 | 12.4165 | -0.0030615 | 0.76357 | -0.0061338 | 0.090338 | 0.76357 | 0.01965 | -0.00074235 | 16.5192 | -4.6904 | 1 | 0 | 2.1864 | -0.62079 | -0.1552 | 0.1666 | -0.047304 | -0.1552 | 9.823 | 32.2276 | 99999 | 3662 | 3662
|  | 3663 | 3.663 | 0 | -6.0403e-13 | 12.4313 | 4.5653 | 12.4168 | -0.0030507 | 0.76089 | -0.0061122 | 0.09002 | 0.76089 | 0.019581 | -0.00073974 | 16.4611 | -4.674 | 1 | 0 | 2.1787 | -0.61861 | -0.15465 | 0.16601 | -0.047138 | -0.15465 | 9.8229 | 32.2274 | 99999 | 3663 | 3663
|  | 3664 | 3.664 | 0 | -5.8535e-13 | 12.4315 | 4.5493 | 12.4171 | -0.00304 | 0.75821 | -0.0060907 | 0.089704 | 0.75821 | 0.019512 | -0.00073714 | 16.4032 | -4.6575 | 1 | 0 | 2.171 | -0.61644 | -0.15411 | 0.16543 | -0.046972 | -0.15411 | 9.8229 | 32.2273 | 99999 | 3664 | 3664
|  | 3665 | 3.665 | 0 | -5.6724e-13 | 12.4318 | 4.5333 | 12.4174 | -0.0030293 | 0.75555 | -0.0060693 | 0.089388 | 0.75555 | 0.019443 | -0.00073455 | 16.3455 | -4.6411 | 1 | 0 | 2.1634 | -0.61427 | -0.15357 | 0.16485 | -0.046807 | -0.15357 | 9.8228 | 32.2271 | 99999 | 3665 | 3665
|  | 3666 | 3.666 | 0 | -5.497e-13 | 12.432 | 4.5174 | 12.4177 | -0.0030187 | 0.75289 | -0.006048 | 0.089074 | 0.75289 | 0.019375 | -0.00073196 | 16.2881 | -4.6248 | 1 | 0 | 2.1558 | -0.61211 | -0.15303 | 0.16427 | -0.046643 | -0.15303 | 9.8228 | 32.227 | 99999 | 3666 | 3666
|  | 3667 | 3.667 | 0 | -5.327e-13 | 12.4322 | 4.5015 | 12.418 | -0.003008 | 0.75025 | -0.0060267 | 0.088761 | 0.75025 | 0.019307 | -0.00072939 | 16.2308 | -4.6086 | 1 | 0 | 2.1482 | -0.60996 | -0.15249 | 0.16369 | -0.046479 | -0.15249 | 9.8227 | 32.2268 | 99999 | 3667 | 3667
|  | 3668 | 3.668 | 0 | -5.1622e-13 | 12.4325 | 4.4856 | 12.4183 | -0.0029975 | 0.74761 | -0.0060055 | 0.088449 | 0.74761 | 0.019239 | -0.00072683 | 16.1737 | -4.5924 | 1 | 0 | 2.1406 | -0.60781 | -0.15195 | 0.16312 | -0.046315 | -0.15195 | 9.8227 | 32.2267 | 99999 | 3668 | 3668
|  | 3669 | 3.669 | 0 | -5.0025e-13 | 12.4327 | 4.4699 | 12.4185 | -0.0029869 | 0.74498 | -0.0059844 | 0.088138 | 0.74498 | 0.019171 | -0.00072427 | 16.1169 | -4.5762 | 1 | 0 | 2.1331 | -0.60568 | -0.15142 | 0.16254 | -0.046153 | -0.15142 | 9.8226 | 32.2265 | 99999 | 3669 | 3669
|  | 3670 | 3.67 | 0 | -4.8478e-13 | 12.433 | 4.4542 | 12.4188 | -0.0029764 | 0.74236 | -0.0059634 | 0.087828 | 0.74236 | 0.019104 | -0.00072173 | 16.0602 | -4.5601 | 1 | 0 | 2.1256 | -0.60355 | -0.15089 | 0.16197 | -0.04599 | -0.15089 | 9.8226 | 32.2264 | 99999 | 3670 | 3670
|  | 3671 | 3.671 | 0 | -4.6979e-13 | 12.4332 | 4.4385 | 12.4191 | -0.002966 | 0.73975 | -0.0059424 | 0.087519 | 0.73975 | 0.019037 | -0.00071919 | 16.0038 | -4.5441 | 1 | 0 | 2.1181 | -0.60143 | -0.15036 | 0.1614 | -0.045829 | -0.15036 | 9.8226 | 32.2262 | 99999 | 3671 | 3671
|  | 3672 | 3.672 | 0 | -4.5525e-13 | 12.4334 | 4.4229 | 12.4194 | -0.0029555 | 0.73715 | -0.0059215 | 0.087212 | 0.73715 | 0.01897 | -0.00071666 | 15.9475 | -4.5281 | 1 | 0 | 2.1107 | -0.59931 | -0.14983 | 0.16084 | -0.045667 | -0.14983 | 9.8225 | 32.2261 | 99999 | 3672 | 3672
|  | 3673 | 3.673 | 0 | -4.4117e-13 | 12.4337 | 4.4074 | 12.4197 | -0.0029451 | 0.73456 | -0.0059007 | 0.086905 | 0.73456 | 0.018903 | -0.00071414 | 15.8914 | -4.5122 | 1 | 0 | 2.1033 | -0.5972 | -0.1493 | 0.16027 | -0.045507 | -0.1493 | 9.8225 | 32.2259 | 99999 | 3673 | 3673
|  | 3674 | 3.674 | 0 | -4.2753e-13 | 12.4339 | 4.3919 | 12.42 | -0.0029348 | 0.73198 | -0.0058799 | 0.0866 | 0.73198 | 0.018837 | -0.00071163 | 15.8356 | -4.4963 | 1 | 0 | 2.0959 | -0.5951 | -0.14878 | 0.15971 | -0.045347 | -0.14878 | 9.8224 | 32.2258 | 99999 | 3674 | 3674
|  | 3675 | 3.675 | 0 | -4.143e-13 | 12.4341 | 4.3764 | 12.4202 | -0.0029245 | 0.7294 | -0.0058593 | 0.086295 | 0.7294 | 0.018771 | -0.00070913 | 15.7799 | -4.4805 | 1 | 0 | 2.0885 | -0.59301 | -0.14825 | 0.15914 | -0.045188 | -0.14825 | 9.8224 | 32.2256 | 99999 | 3675 | 3675
|  | 3676 | 3.676 | 0 | -4.0149e-13 | 12.4344 | 4.361 | 12.4205 | -0.0029142 | 0.72684 | -0.0058387 | 0.085992 | 0.72684 | 0.018705 | -0.00070663 | 15.7244 | -4.4648 | 1 | 0 | 2.0812 | -0.59093 | -0.14773 | 0.15859 | -0.045029 | -0.14773 | 9.8223 | 32.2255 | 99999 | 3676 | 3676
|  | 3677 | 3.677 | 0 | -3.8907e-13 | 12.4346 | 4.3457 | 12.4208 | -0.002904 | 0.72428 | -0.0058181 | 0.085689 | 0.72428 | 0.018639 | -0.00070415 | 15.6691 | -4.4491 | 1 | 0 | 2.0739 | -0.58885 | -0.14721 | 0.15803 | -0.04487 | -0.14721 | 9.8223 | 32.2253 | 99999 | 3677 | 3677
|  | 3678 | 3.678 | 0 | -3.7704e-13 | 12.4348 | 4.3304 | 12.4211 | -0.0028937 | 0.72174 | -0.0057977 | 0.085388 | 0.72174 | 0.018573 | -0.00070167 | 15.614 | -4.4334 | 1 | 0 | 2.0666 | -0.58678 | -0.14669 | 0.15747 | -0.044713 | -0.14669 | 9.8222 | 32.2252 | 99999 | 3678 | 3678
|  | 3679 | 3.679 | 0 | -3.6538e-13 | 12.435 | 4.3152 | 12.4214 | -0.0028836 | 0.7192 | -0.0057773 | 0.085088 | 0.7192 | 0.018508 | -0.00069921 | 15.5591 | -4.4179 | 1 | 0 | 2.0593 | -0.58472 | -0.14618 | 0.15692 | -0.044555 | -0.14618 | 9.8222 | 32.225 | 99999 | 3679 | 3679
|  | 3680 | 3.68 | 0 | -3.5407e-13 | 12.4353 | 4.3 | 12.4216 | -0.0028734 | 0.71667 | -0.005757 | 0.084789 | 0.71667 | 0.018443 | -0.00069675 | 15.5044 | -4.4023 | 1 | 0 | 2.0521 | -0.58266 | -0.14567 | 0.15637 | -0.044399 | -0.14567 | 9.8221 | 32.2249 | 99999 | 3680 | 3680
|  | 3681 | 3.681 | 0 | -3.4312e-13 | 12.4355 | 4.2849 | 12.4219 | -0.0028633 | 0.71415 | -0.0057368 | 0.084491 | 0.71415 | 0.018378 | -0.0006943 | 15.4499 | -4.3868 | 1 | 0 | 2.0448 | -0.58061 | -0.14515 | 0.15582 | -0.044243 | -0.14515 | 9.8221 | 32.2247 | 99999 | 3681 | 3681
|  | 3682 | 3.682 | 0 | -3.3251e-13 | 12.4357 | 4.2698 | 12.4222 | -0.0028533 | 0.71164 | -0.0057166 | 0.084194 | 0.71164 | 0.018313 | -0.00069186 | 15.3956 | -4.3714 | 1 | 0 | 2.0377 | -0.57857 | -0.14464 | 0.15527 | -0.044087 | -0.14464 | 9.8221 | 32.2246 | 99999 | 3682 | 3682
|  | 3683 | 3.683 | 0 | -3.2223e-13 | 12.436 | 4.2548 | 12.4225 | -0.0028432 | 0.70914 | -0.0056965 | 0.083898 | 0.70914 | 0.018249 | -0.00068943 | 15.3415 | -4.3561 | 1 | 0 | 2.0305 | -0.57654 | -0.14413 | 0.15472 | -0.043932 | -0.14413 | 9.822 | 32.2245 | 99999 | 3683 | 3683
|  | 3684 | 3.684 | 0 | -3.1226e-13 | 12.4362 | 4.2399 | 12.4227 | -0.0028332 | 0.70665 | -0.0056765 | 0.083603 | 0.70665 | 0.018185 | -0.000687 | 15.2876 | -4.3407 | 1 | 0 | 2.0234 | -0.57451 | -0.14363 | 0.15418 | -0.043778 | -0.14363 | 9.822 | 32.2243 | 99999 | 3684 | 3684
|  | 3685 | 3.685 | 0 | -3.026e-13 | 12.4364 | 4.225 | 12.423 | -0.0028233 | 0.70416 | -0.0056565 | 0.083309 | 0.70416 | 0.018121 | -0.00068459 | 15.2338 | -4.3255 | 1 | 0 | 2.0162 | -0.57249 | -0.14312 | 0.15364 | -0.043624 | -0.14312 | 9.8219 | 32.2242 | 99999 | 3685 | 3685
|  | 3686 | 3.686 | 0 | -2.9324e-13 | 12.4366 | 4.2101 | 12.4233 | -0.0028133 | 0.70169 | -0.0056366 | 0.083016 | 0.70169 | 0.018057 | -0.00068218 | 15.1803 | -4.3103 | 1 | 0 | 2.0092 | -0.57048 | -0.14262 | 0.1531 | -0.04347 | -0.14262 | 9.8219 | 32.224 | 99999 | 3686 | 3686
|  | 3687 | 3.687 | 0 | -2.8417e-13 | 12.4368 | 4.1953 | 12.4235 | -0.0028035 | 0.69922 | -0.0056168 | 0.082724 | 0.69922 | 0.017994 | -0.00067978 | 15.1269 | -4.2951 | 1 | 0 | 2.0021 | -0.56847 | -0.14212 | 0.15256 | -0.043318 | -0.14212 | 9.8218 | 32.2239 | 99999 | 3687 | 3687
|  | 3688 | 3.688 | 0 | -2.7538e-13 | 12.4371 | 4.1806 | 12.4238 | -0.0027936 | 0.69676 | -0.0055971 | 0.082433 | 0.69676 | 0.017931 | -0.00067739 | 15.0737 | -4.28 | 1 | 0 | 1.995 | -0.56647 | -0.14162 | 0.15202 | -0.043165 | -0.14162 | 9.8218 | 32.2237 | 99999 | 3688 | 3688
|  | 3689 | 3.689 | 0 | -2.6686e-13 | 12.4373 | 4.1659 | 12.4241 | -0.0027838 | 0.69431 | -0.0055774 | 0.082143 | 0.69431 | 0.017867 | -0.00067501 | 15.0207 | -4.265 | 1 | 0 | 1.988 | -0.56448 | -0.14112 | 0.15149 | -0.043014 | -0.14112 | 9.8218 | 32.2236 | 99999 | 3689 | 3689
|  | 3690 | 3.69 | 0 | -2.5861e-13 | 12.4375 | 4.1512 | 12.4243 | -0.002774 | 0.69187 | -0.0055578 | 0.081855 | 0.69187 | 0.017805 | -0.00067264 | 14.9679 | -4.25 | 1 | 0 | 1.981 | -0.5625 | -0.14062 | 0.15096 | -0.042862 | -0.14062 | 9.8217 | 32.2235 | 99999 | 3690 | 3690
|  | 3691 | 3.691 | 0 | -2.5061e-13 | 12.4377 | 4.1366 | 12.4246 | -0.0027642 | 0.68944 | -0.0055382 | 0.081567 | 0.68944 | 0.017742 | -0.00067027 | 14.9153 | -4.235 | 1 | 0 | 1.9741 | -0.56052 | -0.14013 | 0.15042 | -0.042712 | -0.14013 | 9.8217 | 32.2233 | 99999 | 3691 | 3691
|  | 3692 | 3.692 | 0 | -2.4286e-13 | 12.438 | 4.1221 | 12.4249 | -0.0027545 | 0.68701 | -0.0055188 | 0.08128 | 0.68701 | 0.01768 | -0.00066792 | 14.8628 | -4.2201 | 1 | 0 | 1.9671 | -0.55855 | -0.13964 | 0.1499 | -0.042561 | -0.13964 | 9.8216 | 32.2232 | 99999 | 3692 | 3692
|  | 3693 | 3.693 | 0 | -2.3535e-13 | 12.4382 | 4.1076 | 12.4251 | -0.0027448 | 0.6846 | -0.0054994 | 0.080994 | 0.6846 | 0.017618 | -0.00066557 | 14.8106 | -4.2053 | 1 | 0 | 1.9602 | -0.55659 | -0.13915 | 0.14937 | -0.042412 | -0.13915 | 9.8216 | 32.223 | 99999 | 3693 | 3693
|  | 3694 | 3.694 | 0 | -2.2807e-13 | 12.4384 | 4.0931 | 12.4254 | -0.0027352 | 0.68219 | -0.00548 | 0.08071 | 0.68219 | 0.017556 | -0.00066323 | 14.7585 | -4.1905 | 1 | 0 | 1.9533 | -0.55463 | -0.13866 | 0.14884 | -0.042263 | -0.13866 | 9.8215 | 32.2229 | 99999 | 3694 | 3694
|  | 3695 | 3.695 | 0 | -2.2102e-13 | 12.4386 | 4.0788 | 12.4257 | -0.0027256 | 0.67979 | -0.0054608 | 0.080426 | 0.67979 | 0.017494 | -0.0006609 | 14.7066 | -4.1758 | 1 | 0 | 1.9465 | -0.55268 | -0.13817 | 0.14832 | -0.042114 | -0.13817 | 9.8215 | 32.2228 | 99999 | 3695 | 3695
|  | 3696 | 3.696 | 0 | -2.1418e-13 | 12.4388 | 4.0644 | 12.4259 | -0.002716 | 0.6774 | -0.0054416 | 0.080143 | 0.6774 | 0.017432 | -0.00065857 | 14.6549 | -4.1611 | 1 | 0 | 1.9396 | -0.55074 | -0.13768 | 0.1478 | -0.041966 | -0.13768 | 9.8215 | 32.2226 | 99999 | 3696 | 3696
|  | 3697 | 3.697 | 0 | -2.0755e-13 | 12.439 | 4.0501 | 12.4262 | -0.0027064 | 0.67502 | -0.0054224 | 0.079861 | 0.67502 | 0.017371 | -0.00065626 | 14.6034 | -4.1465 | 1 | 0 | 1.9328 | -0.5488 | -0.1372 | 0.14728 | -0.041819 | -0.1372 | 9.8214 | 32.2225 | 99999 | 3697 | 3697
|  | 3698 | 3.698 | 0 | -2.0113e-13 | 12.4392 | 4.0359 | 12.4264 | -0.0026969 | 0.67265 | -0.0054034 | 0.079581 | 0.67265 | 0.01731 | -0.00065395 | 14.5521 | -4.1319 | 1 | 0 | 1.926 | -0.54687 | -0.13672 | 0.14676 | -0.041672 | -0.13672 | 9.8214 | 32.2224 | 99999 | 3698 | 3698
|  | 3699 | 3.699 | 0 | -1.9491e-13 | 12.4395 | 4.0217 | 12.4267 | -0.0026874 | 0.67028 | -0.0053844 | 0.079301 | 0.67028 | 0.017249 | -0.00065165 | 14.5009 | -4.1174 | 1 | 0 | 1.9192 | -0.54495 | -0.13624 | 0.14625 | -0.041525 | -0.13624 | 9.8213 | 32.2222 | 99999 | 3699 | 3699
|  | 3700 | 3.7 | 0 | -1.8889e-13 | 12.4397 | 4.0076 | 12.427 | -0.002678 | 0.66793 | -0.0053654 | 0.079022 | 0.66793 | 0.017189 | -0.00064936 | 14.4499 | -4.1029 | 1 | 0 | 1.9125 | -0.54303 | -0.13576 | 0.14573 | -0.041379 | -0.13576 | 9.8213 | 32.2221 | 99999 | 3700 | 3700
|  | 3701 | 3.701 | 0 | -1.8304e-13 | 12.4399 | 3.9935 | 12.4272 | -0.0026686 | 0.66558 | -0.0053466 | 0.078744 | 0.66558 | 0.017128 | -0.00064708 | 14.3991 | -4.0885 | 1 | 0 | 1.9058 | -0.54112 | -0.13528 | 0.14522 | -0.041234 | -0.13528 | 9.8212 | 32.2219 | 99999 | 3701 | 3701
|  | 3702 | 3.702 | 0 | -1.7738e-13 | 12.4401 | 3.9794 | 12.4275 | -0.0026592 | 0.66324 | -0.0053278 | 0.078467 | 0.66324 | 0.017068 | -0.0006448 | 14.3485 | -4.0741 | 1 | 0 | 1.8991 | -0.53922 | -0.13481 | 0.14471 | -0.041089 | -0.13481 | 9.8212 | 32.2218 | 99999 | 3702 | 3702
|  | 3703 | 3.703 | 0 | -1.7189e-13 | 12.4403 | 3.9654 | 12.4277 | -0.0026499 | 0.66091 | -0.005309 | 0.078191 | 0.66091 | 0.017008 | -0.00064254 | 14.2981 | -4.0598 | 1 | 0 | 1.8924 | -0.53732 | -0.13433 | 0.1442 | -0.040944 | -0.13433 | 9.8212 | 32.2217 | 99999 | 3703 | 3703
|  | 3704 | 3.704 | 0 | -1.6658e-13 | 12.4405 | 3.9515 | 12.428 | -0.0026405 | 0.65858 | -0.0052904 | 0.077917 | 0.65858 | 0.016948 | -0.00064028 | 14.2478 | -4.0455 | 1 | 0 | 1.8857 | -0.53544 | -0.13386 | 0.14369 | -0.0408 | -0.13386 | 9.8211 | 32.2215 | 99999 | 3704 | 3704
|  | 3705 | 3.705 | 0 | -1.6143e-13 | 12.4407 | 3.9376 | 12.4282 | -0.0026313 | 0.65627 | -0.0052718 | 0.077643 | 0.65627 | 0.016888 | -0.00063803 | 14.1977 | -4.0313 | 1 | 0 | 1.8791 | -0.53355 | -0.13339 | 0.14319 | -0.040657 | -0.13339 | 9.8211 | 32.2214 | 99999 | 3705 | 3705
|  | 3706 | 3.706 | 0 | -1.5643e-13 | 12.4409 | 3.9238 | 12.4285 | -0.002622 | 0.65396 | -0.0052533 | 0.07737 | 0.65396 | 0.016829 | -0.00063578 | 14.1478 | -4.0171 | 1 | 0 | 1.8725 | -0.53168 | -0.13292 | 0.14268 | -0.040514 | -0.13292 | 9.821 | 32.2213 | 99999 | 3706 | 3706
|  | 3707 | 3.707 | 0 | -1.5159e-13 | 12.4411 | 3.91 | 12.4287 | -0.0026128 | 0.65166 | -0.0052348 | 0.077098 | 0.65166 | 0.01677 | -0.00063355 | 14.098 | -4.003 | 1 | 0 | 1.8659 | -0.52981 | -0.13245 | 0.14218 | -0.040371 | -0.13245 | 9.821 | 32.2211 | 99999 | 3707 | 3707
|  | 3708 | 3.708 | 0 | -1.4691e-13 | 12.4414 | 3.8962 | 12.429 | -0.0026036 | 0.64937 | -0.0052164 | 0.076827 | 0.64937 | 0.016711 | -0.00063132 | 14.0485 | -3.9889 | 1 | 0 | 1.8594 | -0.52795 | -0.13199 | 0.14168 | -0.040229 | -0.13199 | 9.821 | 32.221 | 99999 | 3708 | 3708
|  | 3709 | 3.709 | 0 | -1.4236e-13 | 12.4416 | 3.8825 | 12.4292 | -0.0025944 | 0.64709 | -0.005198 | 0.076556 | 0.64709 | 0.016652 | -0.0006291 | 13.9991 | -3.9749 | 1 | 0 | 1.8528 | -0.52609 | -0.13152 | 0.14118 | -0.040088 | -0.13152 | 9.8209 | 32.2209 | 99999 | 3709 | 3709
|  | 3710 | 3.71 | 0 | -1.3796e-13 | 12.4418 | 3.8689 | 12.4295 | -0.0025853 | 0.64481 | -0.0051798 | 0.076287 | 0.64481 | 0.016594 | -0.00062689 | 13.9499 | -3.9609 | 1 | 0 | 1.8463 | -0.52424 | -0.13106 | 0.14069 | -0.039947 | -0.13106 | 9.8209 | 32.2207 | 99999 | 3710 | 3710
|  | 3711 | 3.711 | 0 | -1.3369e-13 | 12.442 | 3.8553 | 12.4297 | -0.0025762 | 0.64255 | -0.0051616 | 0.076019 | 0.64255 | 0.016535 | -0.00062469 | 13.9008 | -3.947 | 1 | 0 | 1.8398 | -0.5224 | -0.1306 | 0.14019 | -0.039807 | -0.1306 | 9.8208 | 32.2206 | 99999 | 3711 | 3711
|  | 3712 | 3.712 | 0 | -1.2956e-13 | 12.4422 | 3.8417 | 12.43 | -0.0025672 | 0.64029 | -0.0051434 | 0.075752 | 0.64029 | 0.016477 | -0.00062249 | 13.852 | -3.9331 | 1 | 0 | 1.8333 | -0.52056 | -0.13014 | 0.1397 | -0.039667 | -0.13014 | 9.8208 | 32.2205 | 99999 | 3712 | 3712
|  | 3713 | 3.713 | 0 | -1.2555e-13 | 12.4424 | 3.8282 | 12.4302 | -0.0025581 | 0.63804 | -0.0051253 | 0.075486 | 0.63804 | 0.016419 | -0.0006203 | 13.8033 | -3.9193 | 1 | 0 | 1.8269 | -0.51873 | -0.12968 | 0.13921 | -0.039527 | -0.12968 | 9.8208 | 32.2204 | 99999 | 3713 | 3713
|  | 3714 | 3.714 | 0 | -1.2167e-13 | 12.4426 | 3.8148 | 12.4305 | -0.0025492 | 0.63579 | -0.0051073 | 0.07522 | 0.63579 | 0.016362 | -0.00061812 | 13.7547 | -3.9055 | 1 | 0 | 1.8205 | -0.51691 | -0.12923 | 0.13872 | -0.039388 | -0.12923 | 9.8207 | 32.2202 | 99999 | 3714 | 3714
|  | 3715 | 3.715 | 0 | -1.179e-13 | 12.4428 | 3.8013 | 12.4307 | -0.0025402 | 0.63356 | -0.0050894 | 0.074956 | 0.63356 | 0.016304 | -0.00061595 | 13.7064 | -3.8918 | 1 | 0 | 1.8141 | -0.51509 | -0.12877 | 0.13823 | -0.03925 | -0.12877 | 9.8207 | 32.2201 | 99999 | 3715 | 3715
|  | 3716 | 3.716 | 0 | -1.1426e-13 | 12.443 | 3.788 | 12.431 | -0.0025313 | 0.63133 | -0.0050715 | 0.074692 | 0.63133 | 0.016247 | -0.00061378 | 13.6582 | -3.8781 | 1 | 0 | 1.8077 | -0.51328 | -0.12832 | 0.13775 | -0.039112 | -0.12832 | 9.8206 | 32.22 | 99999 | 3716 | 3716
|  | 3717 | 3.717 | 0 | -1.1072e-13 | 12.4432 | 3.7747 | 12.4312 | -0.0025224 | 0.62911 | -0.0050536 | 0.07443 | 0.62911 | 0.01619 | -0.00061162 | 13.6102 | -3.8645 | 1 | 0 | 1.8013 | -0.51147 | -0.12787 | 0.13726 | -0.038974 | -0.12787 | 9.8206 | 32.2198 | 99999 | 3717 | 3717
|  | 3718 | 3.718 | 0 | -1.073e-13 | 12.4434 | 3.7614 | 12.4315 | -0.0025135 | 0.6269 | -0.0050359 | 0.074168 | 0.6269 | 0.016133 | -0.00060947 | 13.5623 | -3.8509 | 1 | 0 | 1.795 | -0.50968 | -0.12742 | 0.13678 | -0.038837 | -0.12742 | 9.8206 | 32.2197 | 99999 | 3718 | 3718
|  | 3719 | 3.719 | 0 | -1.0398e-13 | 12.4436 | 3.7482 | 12.4317 | -0.0025047 | 0.62469 | -0.0050182 | 0.073907 | 0.62469 | 0.016076 | -0.00060733 | 13.5146 | -3.8373 | 1 | 0 | 1.7887 | -0.50788 | -0.12697 | 0.1363 | -0.038701 | -0.12697 | 9.8205 | 32.2196 | 99999 | 3719 | 3719
|  | 3720 | 3.72 | 0 | -1.0076e-13 | 12.4438 | 3.735 | 12.4319 | -0.0024959 | 0.6225 | -0.0050005 | 0.073647 | 0.6225 | 0.016019 | -0.0006052 | 13.4671 | -3.8239 | 1 | 0 | 1.7824 | -0.5061 | -0.12652 | 0.13582 | -0.038565 | -0.12652 | 9.8205 | 32.2195 | 99999 | 3720 | 3720
|  | 3721 | 3.721 | 0 | -9.7646e-14 | 12.444 | 3.7219 | 12.4322 | -0.0024871 | 0.62031 | -0.0049829 | 0.073388 | 0.62031 | 0.015963 | -0.00060307 | 13.4198 | -3.8104 | 1 | 0 | 1.7761 | -0.50432 | -0.12608 | 0.13534 | -0.038429 | -0.12608 | 9.8205 | 32.2193 | 99999 | 3721 | 3721
|  | 3722 | 3.722 | 0 | -9.4626e-14 | 12.4442 | 3.7088 | 12.4324 | -0.0024783 | 0.61813 | -0.0049654 | 0.07313 | 0.61813 | 0.015907 | -0.00060095 | 13.3726 | -3.797 | 1 | 0 | 1.7699 | -0.50255 | -0.12564 | 0.13487 | -0.038294 | -0.12564 | 9.8204 | 32.2192 | 99999 | 3722 | 3722
|  | 3723 | 3.723 | 0 | -9.1699e-14 | 12.4444 | 3.6957 | 12.4326 | -0.0024696 | 0.61596 | -0.004948 | 0.072873 | 0.61596 | 0.015851 | -0.00059883 | 13.3256 | -3.7837 | 1 | 0 | 1.7637 | -0.50078 | -0.12519 | 0.13439 | -0.038159 | -0.12519 | 9.8204 | 32.2191 | 99999 | 3723 | 3723
|  | 3724 | 3.724 | 0 | -8.8863e-14 | 12.4446 | 3.6827 | 12.4329 | -0.0024609 | 0.61379 | -0.0049306 | 0.072617 | 0.61379 | 0.015795 | -0.00059673 | 13.2787 | -3.7704 | 1 | 0 | 1.7575 | -0.49902 | -0.12475 | 0.13392 | -0.038025 | -0.12475 | 9.8203 | 32.219 | 99999 | 3724 | 3724
|  | 3725 | 3.725 | 0 | -8.6114e-14 | 12.4448 | 3.6698 | 12.4331 | -0.0024523 | 0.61163 | -0.0049132 | 0.072362 | 0.61163 | 0.01574 | -0.00059463 | 13.2321 | -3.7571 | 1 | 0 | 1.7513 | -0.49726 | -0.12432 | 0.13345 | -0.037892 | -0.12432 | 9.8203 | 32.2188 | 99999 | 3725 | 3725
|  | 3726 | 3.726 | 0 | -8.3451e-14 | 12.445 | 3.6569 | 12.4334 | -0.0024437 | 0.60948 | -0.004896 | 0.072107 | 0.60948 | 0.015684 | -0.00059254 | 13.1855 | -3.7439 | 1 | 0 | 1.7451 | -0.49552 | -0.12388 | 0.13298 | -0.037758 | -0.12388 | 9.8203 | 32.2187 | 99999 | 3726 | 3726
|  | 3727 | 3.727 | 0 | -8.087e-14 | 12.4451 | 3.644 | 12.4336 | -0.0024351 | 0.60734 | -0.0048787 | 0.071854 | 0.60734 | 0.015629 | -0.00059046 | 13.1392 | -3.7307 | 1 | 0 | 1.739 | -0.49377 | -0.12344 | 0.13251 | -0.037626 | -0.12344 | 9.8202 | 32.2186 | 99999 | 3727 | 3727
|  | 3728 | 3.728 | 0 | -7.8368e-14 | 12.4453 | 3.6312 | 12.4338 | -0.0024265 | 0.6052 | -0.0048616 | 0.071601 | 0.6052 | 0.015574 | -0.00058838 | 13.093 | -3.7176 | 1 | 0 | 1.7329 | -0.49204 | -0.12301 | 0.13205 | -0.037493 | -0.12301 | 9.8202 | 32.2185 | 99999 | 3728 | 3728
|  | 3729 | 3.729 | 0 | -7.5944e-14 | 12.4455 | 3.6185 | 12.4341 | -0.002418 | 0.60308 | -0.0048445 | 0.07135 | 0.60308 | 0.01552 | -0.00058631 | 13.047 | -3.7045 | 1 | 0 | 1.7268 | -0.49031 | -0.12258 | 0.13158 | -0.037361 | -0.12258 | 9.8202 | 32.2183 | 99999 | 3729 | 3729
|  | 3730 | 3.73 | 0 | -7.3595e-14 | 12.4457 | 3.6057 | 12.4343 | -0.0024095 | 0.60096 | -0.0048275 | 0.071099 | 0.60096 | 0.015465 | -0.00058425 | 13.0011 | -3.6915 | 1 | 0 | 1.7207 | -0.48858 | -0.12215 | 0.13112 | -0.03723 | -0.12215 | 9.8201 | 32.2182 | 99999 | 3730 | 3730
|  | 3731 | 3.731 | 0 | -7.1319e-14 | 12.4459 | 3.5931 | 12.4345 | -0.002401 | 0.59884 | -0.0048105 | 0.070849 | 0.59884 | 0.015411 | -0.0005822 | 12.9554 | -3.6785 | 1 | 0 | 1.7147 | -0.48687 | -0.12172 | 0.13066 | -0.037099 | -0.12172 | 9.8201 | 32.2181 | 99999 | 3731 | 3731
|  | 3732 | 3.732 | 0 | -6.9113e-14 | 12.4461 | 3.5804 | 12.4347 | -0.0023926 | 0.59674 | -0.0047936 | 0.0706 | 0.59674 | 0.015357 | -0.00058015 | 12.9098 | -3.6656 | 1 | 0 | 1.7087 | -0.48515 | -0.12129 | 0.1302 | -0.036969 | -0.12129 | 9.82 | 32.218 | 99999 | 3732 | 3732
|  | 3733 | 3.733 | 0 | -6.6976e-14 | 12.4463 | 3.5678 | 12.435 | -0.0023842 | 0.59464 | -0.0047767 | 0.070351 | 0.59464 | 0.015303 | -0.00057811 | 12.8644 | -3.6527 | 1 | 0 | 1.7026 | -0.48345 | -0.12086 | 0.12974 | -0.036839 | -0.12086 | 9.82 | 32.2179 | 99999 | 3733 | 3733
|  | 3734 | 3.734 | 0 | -6.4904e-14 | 12.4465 | 3.5553 | 12.4352 | -0.0023758 | 0.59255 | -0.0047599 | 0.070104 | 0.59255 | 0.015249 | -0.00057608 | 12.8192 | -3.6399 | 1 | 0 | 1.6967 | -0.48175 | -0.12044 | 0.12929 | -0.036709 | -0.12044 | 9.82 | 32.2177 | 99999 | 3734 | 3734
|  | 3735 | 3.735 | 0 | -6.2897e-14 | 12.4467 | 3.5428 | 12.4354 | -0.0023674 | 0.59047 | -0.0047432 | 0.069858 | 0.59047 | 0.015195 | -0.00057405 | 12.7741 | -3.6271 | 1 | 0 | 1.6907 | -0.48006 | -0.12001 | 0.12883 | -0.03658 | -0.12001 | 9.8199 | 32.2176 | 99999 | 3735 | 3735
|  | 3736 | 3.736 | 0 | -6.0951e-14 | 12.4469 | 3.5303 | 12.4357 | -0.0023591 | 0.58839 | -0.0047265 | 0.069612 | 0.58839 | 0.015142 | -0.00057204 | 12.7292 | -3.6143 | 1 | 0 | 1.6848 | -0.47837 | -0.11959 | 0.12838 | -0.036452 | -0.11959 | 9.8199 | 32.2175 | 99999 | 3736 | 3736
|  | 3737 | 3.737 | 0 | -5.9066e-14 | 12.447 | 3.5179 | 12.4359 | -0.0023508 | 0.58632 | -0.0047099 | 0.069367 | 0.58632 | 0.015088 | -0.00057002 | 12.6845 | -3.6016 | 1 | 0 | 1.6788 | -0.47669 | -0.11917 | 0.12793 | -0.036323 | -0.11917 | 9.8199 | 32.2174 | 99999 | 3737 | 3737
|  | 3738 | 3.738 | 0 | -5.7239e-14 | 12.4472 | 3.5056 | 12.4361 | -0.0023425 | 0.58426 | -0.0046934 | 0.069123 | 0.58426 | 0.015035 | -0.00056802 | 12.6399 | -3.589 | 1 | 0 | 1.6729 | -0.47501 | -0.11875 | 0.12748 | -0.036196 | -0.11875 | 9.8198 | 32.2173 | 99999 | 3738 | 3738
|  | 3739 | 3.739 | 0 | -5.5469e-14 | 12.4474 | 3.4932 | 12.4363 | -0.0023343 | 0.58221 | -0.0046769 | 0.06888 | 0.58221 | 0.014983 | -0.00056602 | 12.5955 | -3.5763 | 1 | 0 | 1.667 | -0.47334 | -0.11834 | 0.12703 | -0.036069 | -0.11834 | 9.8198 | 32.2171 | 99999 | 3739 | 3739
|  | 3740 | 3.74 | 0 | -5.3753e-14 | 12.4476 | 3.481 | 12.4366 | -0.0023261 | 0.58016 | -0.0046604 | 0.068638 | 0.58016 | 0.01493 | -0.00056403 | 12.5512 | -3.5638 | 1 | 0 | 1.6612 | -0.47168 | -0.11792 | 0.12658 | -0.035942 | -0.11792 | 9.8197 | 32.217 | 99999 | 3740 | 3740
|  | 3741 | 3.741 | 0 | -5.209e-14 | 12.4478 | 3.4687 | 12.4368 | -0.0023179 | 0.57812 | -0.004644 | 0.068397 | 0.57812 | 0.014877 | -0.00056205 | 12.507 | -3.5512 | 1 | 0 | 1.6553 | -0.47002 | -0.1175 | 0.12614 | -0.035815 | -0.1175 | 9.8197 | 32.2169 | 99999 | 3741 | 3741
|  | 3742 | 3.742 | 0 | -5.0479e-14 | 12.448 | 3.4565 | 12.437 | -0.0023098 | 0.57609 | -0.0046277 | 0.068157 | 0.57609 | 0.014825 | -0.00056007 | 12.4631 | -3.5388 | 1 | 0 | 1.6495 | -0.46837 | -0.11709 | 0.12569 | -0.035689 | -0.11709 | 9.8197 | 32.2168 | 99999 | 3742 | 3742
|  | 3743 | 3.743 | 0 | -4.8918e-14 | 12.4482 | 3.4444 | 12.4372 | -0.0023017 | 0.57406 | -0.0046114 | 0.067917 | 0.57406 | 0.014773 | -0.00055811 | 12.4193 | -3.5263 | 1 | 0 | 1.6437 | -0.46672 | -0.11668 | 0.12525 | -0.035564 | -0.11668 | 9.8196 | 32.2167 | 99999 | 3743 | 3743
|  | 3744 | 3.744 | 0 | -4.7405e-14 | 12.4483 | 3.4323 | 12.4374 | -0.0022936 | 0.57204 | -0.0045952 | 0.067678 | 0.57204 | 0.014721 | -0.00055614 | 12.3756 | -3.5139 | 1 | 0 | 1.6379 | -0.46508 | -0.11627 | 0.12481 | -0.035439 | -0.11627 | 9.8196 | 32.2166 | 99999 | 3744 | 3744
|  | 3745 | 3.745 | 0 | -4.5939e-14 | 12.4485 | 3.4202 | 12.4377 | -0.0022855 | 0.57003 | -0.0045791 | 0.06744 | 0.57003 | 0.014669 | -0.00055419 | 12.3321 | -3.5016 | 1 | 0 | 1.6322 | -0.46344 | -0.11586 | 0.12437 | -0.035314 | -0.11586 | 9.8196 | 32.2164 | 99999 | 3745 | 3745
|  | 3746 | 3.746 | 0 | -4.4518e-14 | 12.4487 | 3.4082 | 12.4379 | -0.0022775 | 0.56803 | -0.004563 | 0.067203 | 0.56803 | 0.014618 | -0.00055224 | 12.2887 | -3.4893 | 1 | 0 | 1.6264 | -0.46181 | -0.11545 | 0.12394 | -0.03519 | -0.11545 | 9.8195 | 32.2163 | 99999 | 3746 | 3746
|  | 3747 | 3.747 | 0 | -4.3141e-14 | 12.4489 | 3.3962 | 12.4381 | -0.0022695 | 0.56603 | -0.0045469 | 0.066967 | 0.56603 | 0.014566 | -0.0005503 | 12.2455 | -3.477 | 1 | 0 | 1.6207 | -0.46019 | -0.11505 | 0.1235 | -0.035066 | -0.11505 | 9.8195 | 32.2162 | 99999 | 3747 | 3747
|  | 3748 | 3.748 | 0 | -4.1806e-14 | 12.4491 | 3.3843 | 12.4383 | -0.0022615 | 0.56404 | -0.0045309 | 0.066731 | 0.56404 | 0.014515 | -0.00054836 | 12.2025 | -3.4648 | 1 | 0 | 1.615 | -0.45857 | -0.11464 | 0.12307 | -0.034943 | -0.11464 | 9.8195 | 32.2161 | 99999 | 3748 | 3748
|  | 3749 | 3.749 | 0 | -4.0513e-14 | 12.4492 | 3.3724 | 12.4385 | -0.0022535 | 0.56206 | -0.004515 | 0.066497 | 0.56206 | 0.014464 | -0.00054644 | 12.1596 | -3.4526 | 1 | 0 | 1.6094 | -0.45696 | -0.11424 | 0.12263 | -0.03482 | -0.11424 | 9.8194 | 32.216 | 99999 | 3749 | 3749
|  | 3750 | 3.75 | 0 | -3.926e-14 | 12.4494 | 3.3605 | 12.4388 | -0.0022456 | 0.56008 | -0.0044991 | 0.066263 | 0.56008 | 0.014413 | -0.00054451 | 12.1168 | -3.4404 | 1 | 0 | 1.6037 | -0.45535 | -0.11384 | 0.1222 | -0.034698 | -0.11384 | 9.8194 | 32.2159 | 99999 | 3750 | 3750
|  | 3751 | 3.751 | 0 | -3.8046e-14 | 12.4496 | 3.3487 | 12.439 | -0.0022377 | 0.55811 | -0.0044833 | 0.06603 | 0.55811 | 0.014363 | -0.0005426 | 12.0742 | -3.4284 | 1 | 0 | 1.5981 | -0.45375 | -0.11344 | 0.12177 | -0.034576 | -0.11344 | 9.8194 | 32.2158 | 99999 | 3751 | 3751
|  | 3752 | 3.752 | 0 | -3.6869e-14 | 12.4498 | 3.3369 | 12.4392 | -0.0022298 | 0.55615 | -0.0044676 | 0.065798 | 0.55615 | 0.014312 | -0.00054069 | 12.0318 | -3.4163 | 1 | 0 | 1.5924 | -0.45216 | -0.11304 | 0.12134 | -0.034454 | -0.11304 | 9.8193 | 32.2156 | 99999 | 3752 | 3752
|  | 3753 | 3.753 | 0 | -3.5729e-14 | 12.4499 | 3.3252 | 12.4394 | -0.002222 | 0.5542 | -0.0044518 | 0.065567 | 0.5542 | 0.014262 | -0.00053879 | 11.9895 | -3.4043 | 1 | 0 | 1.5868 | -0.45057 | -0.11264 | 0.12092 | -0.034333 | -0.11264 | 9.8193 | 32.2155 | 99999 | 3753 | 3753
|  | 3754 | 3.754 | 0 | -3.4624e-14 | 12.4501 | 3.3135 | 12.4396 | -0.0022142 | 0.55225 | -0.0044362 | 0.065336 | 0.55225 | 0.014212 | -0.0005369 | 11.9473 | -3.3923 | 1 | 0 | 1.5813 | -0.44898 | -0.11225 | 0.12049 | -0.034213 | -0.11225 | 9.8193 | 32.2154 | 99999 | 3754 | 3754
|  | 3755 | 3.755 | 0 | -3.3553e-14 | 12.4503 | 3.3018 | 12.4398 | -0.0022064 | 0.55031 | -0.0044206 | 0.065106 | 0.55031 | 0.014162 | -0.00053501 | 11.9053 | -3.3804 | 1 | 0 | 1.5757 | -0.44741 | -0.11185 | 0.12007 | -0.034092 | -0.11185 | 9.8192 | 32.2153 | 99999 | 3755 | 3755
|  | 3756 | 3.756 | 0 | -3.2515e-14 | 12.4505 | 3.2902 | 12.44 | -0.0021987 | 0.54837 | -0.0044051 | 0.064877 | 0.54837 | 0.014112 | -0.00053313 | 11.8635 | -3.3685 | 1 | 0 | 1.5702 | -0.44583 | -0.11146 | 0.11965 | -0.033972 | -0.11146 | 9.8192 | 32.2152 | 99999 | 3756 | 3756
|  | 3757 | 3.757 | 0 | -3.1509e-14 | 12.4506 | 3.2787 | 12.4402 | -0.0021909 | 0.54644 | -0.0043896 | 0.064649 | 0.54644 | 0.014062 | -0.00053125 | 11.8218 | -3.3567 | 1 | 0 | 1.5646 | -0.44426 | -0.11107 | 0.11923 | -0.033853 | -0.11107 | 9.8192 | 32.2151 | 99999 | 3757 | 3757
|  | 3758 | 3.758 | 0 | -3.0535e-14 | 12.4508 | 3.2671 | 12.4405 | -0.0021832 | 0.54452 | -0.0043741 | 0.064422 | 0.54452 | 0.014013 | -0.00052939 | 11.7802 | -3.3449 | 1 | 0 | 1.5591 | -0.4427 | -0.11068 | 0.11881 | -0.033734 | -0.11068 | 9.8191 | 32.215 | 99999 | 3758 | 3758
|  | 3759 | 3.759 | 0 | -2.959e-14 | 12.451 | 3.2557 | 12.4407 | -0.0021755 | 0.54261 | -0.0043588 | 0.064196 | 0.54261 | 0.013964 | -0.00052753 | 11.7388 | -3.3331 | 1 | 0 | 1.5537 | -0.44115 | -0.11029 | 0.11839 | -0.033615 | -0.11029 | 9.8191 | 32.2149 | 99999 | 3759 | 3759
|  | 3760 | 3.76 | 0 | -2.8675e-14 | 12.4512 | 3.2442 | 12.4409 | -0.0021679 | 0.5407 | -0.0043434 | 0.06397 | 0.5407 | 0.013914 | -0.00052567 | 11.6975 | -3.3214 | 1 | 0 | 1.5482 | -0.4396 | -0.1099 | 0.11797 | -0.033497 | -0.1099 | 9.8191 | 32.2147 | 99999 | 3760 | 3760
|  | 3761 | 3.761 | 0 | -2.7788e-14 | 12.4513 | 3.2328 | 12.4411 | -0.0021603 | 0.5388 | -0.0043282 | 0.063745 | 0.5388 | 0.013866 | -0.00052382 | 11.6564 | -3.3097 | 1 | 0 | 1.5428 | -0.43805 | -0.10951 | 0.11756 | -0.033379 | -0.10951 | 9.819 | 32.2146 | 99999 | 3761 | 3761
|  | 3762 | 3.762 | 0 | -2.6929e-14 | 12.4515 | 3.2214 | 12.4413 | -0.0021527 | 0.53691 | -0.0043129 | 0.063521 | 0.53691 | 0.013817 | -0.00052198 | 11.6154 | -3.2981 | 1 | 0 | 1.5373 | -0.43651 | -0.10913 | 0.11714 | -0.033262 | -0.10913 | 9.819 | 32.2145 | 99999 | 3762 | 3762
|  | 3763 | 3.763 | 0 | -2.6096e-14 | 12.4517 | 3.2101 | 12.4415 | -0.0021451 | 0.53502 | -0.0042978 | 0.063298 | 0.53502 | 0.013768 | -0.00052015 | 11.5746 | -3.2865 | 1 | 0 | 1.5319 | -0.43498 | -0.10874 | 0.11673 | -0.033145 | -0.10874 | 9.819 | 32.2144 | 99999 | 3763 | 3763
|  | 3764 | 3.764 | 0 | -2.5289e-14 | 12.4518 | 3.1988 | 12.4417 | -0.0021376 | 0.53314 | -0.0042827 | 0.063075 | 0.53314 | 0.01372 | -0.00051832 | 11.5339 | -3.2749 | 1 | 0 | 1.5265 | -0.43345 | -0.10836 | 0.11632 | -0.033029 | -0.10836 | 9.8189 | 32.2143 | 99999 | 3764 | 3764
|  | 3765 | 3.765 | 0 | -2.4506e-14 | 12.452 | 3.1876 | 12.4419 | -0.0021301 | 0.53126 | -0.0042676 | 0.062853 | 0.53126 | 0.013672 | -0.0005165 | 11.4933 | -3.2634 | 1 | 0 | 1.5212 | -0.43192 | -0.10798 | 0.11591 | -0.032912 | -0.10798 | 9.8189 | 32.2142 | 99999 | 3765 | 3765
|  | 3766 | 3.766 | 0 | -2.3748e-14 | 12.4522 | 3.1764 | 12.4421 | -0.0021226 | 0.5294 | -0.0042526 | 0.062632 | 0.5294 | 0.013624 | -0.00051468 | 11.4529 | -3.2519 | 1 | 0 | 1.5158 | -0.4304 | -0.1076 | 0.11551 | -0.032797 | -0.1076 | 9.8189 | 32.2141 | 99999 | 3766 | 3766
|  | 3767 | 3.767 | 0 | -2.3014e-14 | 12.4524 | 3.1652 | 12.4423 | -0.0021151 | 0.52753 | -0.0042377 | 0.062412 | 0.52753 | 0.013576 | -0.00051287 | 11.4127 | -3.2405 | 1 | 0 | 1.5105 | -0.42889 | -0.10722 | 0.1151 | -0.032681 | -0.10722 | 9.8188 | 32.214 | 99999 | 3767 | 3767
|  | 3768 | 3.768 | 0 | -2.2302e-14 | 12.4525 | 3.1541 | 12.4425 | -0.0021077 | 0.52568 | -0.0042228 | 0.062193 | 0.52568 | 0.013528 | -0.00051107 | 11.3725 | -3.2291 | 1 | 0 | 1.5052 | -0.42738 | -0.10685 | 0.1147 | -0.032567 | -0.10685 | 9.8188 | 32.2139 | 99999 | 3768 | 3768
|  | 3769 | 3.769 | 0 | -2.1612e-14 | 12.4527 | 3.143 | 12.4427 | -0.0021003 | 0.52383 | -0.0042079 | 0.061974 | 0.52383 | 0.01348 | -0.00050927 | 11.3326 | -3.2178 | 1 | 0 | 1.4999 | -0.42588 | -0.10647 | 0.11429 | -0.032452 | -0.10647 | 9.8188 | 32.2138 | 99999 | 3769 | 3769
|  | 3770 | 3.77 | 0 | -2.0944e-14 | 12.4529 | 3.1319 | 12.4429 | -0.0020929 | 0.52199 | -0.0041931 | 0.061756 | 0.52199 | 0.013433 | -0.00050748 | 11.2927 | -3.2064 | 1 | 0 | 1.4946 | -0.42438 | -0.1061 | 0.11389 | -0.032338 | -0.1061 | 9.8187 | 32.2137 | 99999 | 3770 | 3770
|  | 3771 | 3.771 | 0 | -2.0296e-14 | 12.453 | 3.1209 | 12.4431 | -0.0020855 | 0.52015 | -0.0041784 | 0.061539 | 0.52015 | 0.013386 | -0.0005057 | 11.253 | -3.1952 | 1 | 0 | 1.4894 | -0.42289 | -0.10572 | 0.11349 | -0.032224 | -0.10572 | 9.8187 | 32.2136 | 99999 | 3771 | 3771
|  | 3772 | 3.772 | 0 | -1.9668e-14 | 12.4532 | 3.11 | 12.4433 | -0.0020782 | 0.51833 | -0.0041637 | 0.061323 | 0.51833 | 0.013339 | -0.00050392 | 11.2134 | -3.1839 | 1 | 0 | 1.4841 | -0.4214 | -0.10535 | 0.11309 | -0.032111 | -0.10535 | 9.8187 | 32.2135 | 99999 | 3772 | 3772
|  | 3773 | 3.773 | 0 | -1.906e-14 | 12.4534 | 3.099 | 12.4435 | -0.0020709 | 0.5165 | -0.0041491 | 0.061107 | 0.5165 | 0.013292 | -0.00050215 | 11.174 | -3.1727 | 1 | 0 | 1.4789 | -0.41992 | -0.10498 | 0.11269 | -0.031998 | -0.10498 | 9.8186 | 32.2134 | 99999 | 3773 | 3773
|  | 3774 | 3.774 | 0 | -1.847e-14 | 12.4535 | 3.0881 | 12.4437 | -0.0020636 | 0.51469 | -0.0041345 | 0.060892 | 0.51469 | 0.013245 | -0.00050038 | 11.1347 | -3.1616 | 1 | 0 | 1.4737 | -0.41845 | -0.10461 | 0.1123 | -0.031886 | -0.10461 | 9.8186 | 32.2133 | 99999 | 3774 | 3774
|  | 3775 | 3.775 | 0 | -1.7899e-14 | 12.4537 | 3.0773 | 12.4439 | -0.0020563 | 0.51288 | -0.0041199 | 0.060678 | 0.51288 | 0.013198 | -0.00049862 | 11.0956 | -3.1505 | 1 | 0 | 1.4685 | -0.41698 | -0.10424 | 0.1119 | -0.031774 | -0.10424 | 9.8186 | 32.2131 | 99999 | 3775 | 3775
|  | 3776 | 3.776 | 0 | -1.7345e-14 | 12.4538 | 3.0664 | 12.4441 | -0.0020491 | 0.51107 | -0.0041055 | 0.060465 | 0.51107 | 0.013152 | -0.00049687 | 11.0566 | -3.1394 | 1 | 0 | 1.4634 | -0.41551 | -0.10388 | 0.11151 | -0.031662 | -0.10388 | 9.8185 | 32.213 | 99999 | 3776 | 3776
|  | 3777 | 3.777 | 0 | -1.6809e-14 | 12.454 | 3.0557 | 12.4443 | -0.0020419 | 0.50928 | -0.004091 | 0.060252 | 0.50928 | 0.013106 | -0.00049512 | 11.0177 | -3.1284 | 1 | 0 | 1.4582 | -0.41405 | -0.10351 | 0.11112 | -0.03155 | -0.10351 | 9.8185 | 32.2129 | 99999 | 3777 | 3777
|  | 3778 | 3.778 | 0 | -1.6289e-14 | 12.4542 | 3.0449 | 12.4445 | -0.0020347 | 0.50749 | -0.0040766 | 0.06004 | 0.50749 | 0.01306 | -0.00049338 | 10.979 | -3.1174 | 1 | 0 | 1.4531 | -0.41259 | -0.10315 | 0.11073 | -0.03144 | -0.10315 | 9.8185 | 32.2128 | 99999 | 3778 | 3778
|  | 3779 | 3.779 | 0 | -1.5785e-14 | 12.4543 | 3.0342 | 12.4447 | -0.0020276 | 0.5057 | -0.0040623 | 0.059829 | 0.5057 | 0.013014 | -0.00049165 | 10.9404 | -3.1064 | 1 | 0 | 1.448 | -0.41114 | -0.10279 | 0.11034 | -0.031329 | -0.10279 | 9.8184 | 32.2127 | 99999 | 3779 | 3779
|  | 3780 | 3.78 | 0 | -1.5297e-14 | 12.4545 | 3.0236 | 12.4449 | -0.0020204 | 0.50393 | -0.004048 | 0.059619 | 0.50393 | 0.012968 | -0.00048992 | 10.9019 | -3.0955 | 1 | 0 | 1.4429 | -0.4097 | -0.10242 | 0.10995 | -0.031219 | -0.10242 | 9.8184 | 32.2126 | 99999 | 3780 | 3780
|  | 3781 | 3.781 | 0 | -1.4824e-14 | 12.4546 | 3.0129 | 12.4451 | -0.0020133 | 0.50215 | -0.0040338 | 0.059409 | 0.50215 | 0.012922 | -0.0004882 | 10.8636 | -3.0846 | 1 | 0 | 1.4378 | -0.40826 | -0.10206 | 0.10956 | -0.031109 | -0.10206 | 9.8184 | 32.2125 | 99999 | 3781 | 3781
|  | 3782 | 3.782 | 0 | -1.4365e-14 | 12.4548 | 3.0023 | 12.4453 | -0.0020063 | 0.50039 | -0.0040196 | 0.059201 | 0.50039 | 0.012877 | -0.00048648 | 10.8254 | -3.0738 | 1 | 0 | 1.4328 | -0.40682 | -0.10171 | 0.10918 | -0.031 | -0.10171 | 9.8183 | 32.2124 | 99999 | 3782 | 3782
|  | 3783 | 3.783 | 0 | -1.3921e-14 | 12.455 | 2.9918 | 12.4455 | -0.0019992 | 0.49863 | -0.0040055 | 0.058992 | 0.49863 | 0.012832 | -0.00048477 | 10.7873 | -3.063 | 1 | 0 | 1.4277 | -0.40539 | -0.10135 | 0.10879 | -0.030891 | -0.10135 | 9.8183 | 32.2123 | 99999 | 3783 | 3783
|  | 3784 | 3.784 | 0 | -1.349e-14 | 12.4551 | 2.9813 | 12.4457 | -0.0019922 | 0.49688 | -0.0039914 | 0.058785 | 0.49688 | 0.012787 | -0.00048306 | 10.7494 | -3.0522 | 1 | 0 | 1.4227 | -0.40397 | -0.10099 | 0.10841 | -0.030782 | -0.10099 | 9.8183 | 32.2122 | 99999 | 3784 | 3784
|  | 3785 | 3.785 | 0 | -1.3073e-14 | 12.4553 | 2.9708 | 12.4459 | -0.0019852 | 0.49513 | -0.0039774 | 0.058578 | 0.49513 | 0.012742 | -0.00048137 | 10.7116 | -3.0415 | 1 | 0 | 1.4177 | -0.40255 | -0.10064 | 0.10803 | -0.030674 | -0.10064 | 9.8183 | 32.2121 | 99999 | 3785 | 3785
|  | 3786 | 3.786 | 0 | -1.2669e-14 | 12.4554 | 2.9603 | 12.4461 | -0.0019782 | 0.49339 | -0.0039634 | 0.058372 | 0.49339 | 0.012697 | -0.00047967 | 10.674 | -3.0308 | 1 | 0 | 1.4127 | -0.40113 | -0.10028 | 0.10765 | -0.030566 | -0.10028 | 9.8182 | 32.212 | 99999 | 3786 | 3786
|  | 3787 | 3.787 | 0 | -1.2277e-14 | 12.4556 | 2.9499 | 12.4462 | -0.0019712 | 0.49165 | -0.0039494 | 0.058167 | 0.49165 | 0.012652 | -0.00047799 | 10.6364 | -3.0201 | 1 | 0 | 1.4078 | -0.39972 | -0.09993 | 0.10727 | -0.030459 | -0.09993 | 9.8182 | 32.2119 | 99999 | 3787 | 3787
|  | 3788 | 3.788 | 0 | -1.1897e-14 | 12.4558 | 2.9396 | 12.4464 | -0.0019643 | 0.48993 | -0.0039356 | 0.057963 | 0.48993 | 0.012608 | -0.00047631 | 10.599 | -3.0095 | 1 | 0 | 1.4028 | -0.39831 | -0.099579 | 0.10689 | -0.030352 | -0.099579 | 9.8182 | 32.2118 | 99999 | 3788 | 3788
|  | 3789 | 3.789 | 0 | -1.1529e-14 | 12.4559 | 2.9292 | 12.4466 | -0.0019574 | 0.4882 | -0.0039217 | 0.057759 | 0.4882 | 0.012563 | -0.00047463 | 10.5618 | -2.9989 | 1 | 0 | 1.3979 | -0.39691 | -0.099229 | 0.10652 | -0.030245 | -0.099229 | 9.8181 | 32.2117 | 99999 | 3789 | 3789
|  | 3790 | 3.79 | 0 | -1.1173e-14 | 12.4561 | 2.9189 | 12.4468 | -0.0019505 | 0.48649 | -0.0039079 | 0.057556 | 0.48649 | 0.012519 | -0.00047296 | 10.5246 | -2.9884 | 1 | 0 | 1.393 | -0.39552 | -0.09888 | 0.10614 | -0.030139 | -0.09888 | 9.8181 | 32.2116 | 99999 | 3790 | 3790
|  | 3791 | 3.791 | 0 | -1.0827e-14 | 12.4562 | 2.9087 | 12.447 | -0.0019437 | 0.48478 | -0.0038942 | 0.057354 | 0.48478 | 0.012475 | -0.0004713 | 10.4876 | -2.9779 | 1 | 0 | 1.3881 | -0.39413 | -0.098532 | 0.10577 | -0.030033 | -0.098532 | 9.8181 | 32.2115 | 99999 | 3791 | 3791
|  | 3792 | 3.792 | 0 | -1.0492e-14 | 12.4564 | 2.8984 | 12.4472 | -0.0019368 | 0.48307 | -0.0038805 | 0.057152 | 0.48307 | 0.012431 | -0.00046964 | 10.4508 | -2.9674 | 1 | 0 | 1.3832 | -0.39274 | -0.098186 | 0.1054 | -0.029927 | -0.098186 | 9.818 | 32.2114 | 99999 | 3792 | 3792
|  | 3793 | 3.793 | 0 | -1.0168e-14 | 12.4565 | 2.8882 | 12.4474 | -0.00193 | 0.48137 | -0.0038669 | 0.056951 | 0.48137 | 0.012388 | -0.00046799 | 10.414 | -2.957 | 1 | 0 | 1.3783 | -0.39136 | -0.097841 | 0.10503 | -0.029822 | -0.097841 | 9.818 | 32.2113 | 99999 | 3793 | 3793
|  | 3794 | 3.794 | 0 | -9.8532e-15 | 12.4567 | 2.8781 | 12.4475 | -0.0019232 | 0.47968 | -0.0038533 | 0.056751 | 0.47968 | 0.012344 | -0.00046635 | 10.3774 | -2.9466 | 1 | 0 | 1.3735 | -0.38999 | -0.097497 | 0.10466 | -0.029717 | -0.097497 | 9.818 | 32.2112 | 99999 | 3794 | 3794
|  | 3795 | 3.795 | 0 | -9.5485e-15 | 12.4568 | 2.868 | 12.4477 | -0.0019165 | 0.478 | -0.0038397 | 0.056551 | 0.478 | 0.012301 | -0.00046471 | 10.3409 | -2.9362 | 1 | 0 | 1.3687 | -0.38862 | -0.097154 | 0.10429 | -0.029612 | -0.097154 | 9.818 | 32.2111 | 99999 | 3795 | 3795
|  | 3796 | 3.796 | 0 | -9.2531e-15 | 12.457 | 2.8579 | 12.4479 | -0.0019097 | 0.47631 | -0.0038262 | 0.056352 | 0.47631 | 0.012258 | -0.00046307 | 10.3046 | -2.9259 | 1 | 0 | 1.3638 | -0.38725 | -0.096812 | 0.10392 | -0.029508 | -0.096812 | 9.8179 | 32.211 | 99999 | 3796 | 3796
|  | 3797 | 3.797 | 0 | -8.9669e-15 | 12.4571 | 2.8478 | 12.4481 | -0.001903 | 0.47464 | -0.0038128 | 0.056154 | 0.47464 | 0.012214 | -0.00046145 | 10.2684 | -2.9156 | 1 | 0 | 1.359 | -0.38589 | -0.096472 | 0.10356 | -0.029405 | -0.096472 | 9.8179 | 32.2109 | 99999 | 3797 | 3797
|  | 3798 | 3.798 | 0 | -8.6896e-15 | 12.4573 | 2.8378 | 12.4483 | -0.0018963 | 0.47297 | -0.0037994 | 0.055957 | 0.47297 | 0.012171 | -0.00045982 | 10.2323 | -2.9053 | 1 | 0 | 1.3543 | -0.38453 | -0.096133 | 0.1032 | -0.029301 | -0.096133 | 9.8179 | 32.2108 | 99999 | 3798 | 3798
|  | 3799 | 3.799 | 0 | -8.4208e-15 | 12.4574 | 2.8279 | 12.4485 | -0.0018897 | 0.47131 | -0.003786 | 0.05576 | 0.47131 | 0.012129 | -0.00045821 | 10.1963 | -2.8951 | 1 | 0 | 1.3495 | -0.38318 | -0.095795 | 0.10283 | -0.029198 | -0.095795 | 9.8178 | 32.2108 | 99999 | 3799 | 3799
|  | 3800 | 3.8 | 0 | -8.1604e-15 | 12.4576 | 2.8179 | 12.4486 | -0.001883 | 0.46965 | -0.0037727 | 0.055564 | 0.46965 | 0.012086 | -0.0004566 | 10.1604 | -2.885 | 1 | 0 | 1.3448 | -0.38183 | -0.095458 | 0.10247 | -0.029096 | -0.095458 | 9.8178 | 32.2107 | 99999 | 3800 | 3800
|  | 3801 | 3.801 | 0 | -7.908e-15 | 12.4577 | 2.808 | 12.4488 | -0.0018764 | 0.468 | -0.0037594 | 0.055369 | 0.468 | 0.012044 | -0.00045499 | 10.1247 | -2.8748 | 1 | 0 | 1.34 | -0.38049 | -0.095122 | 0.10211 | -0.028993 | -0.095122 | 9.8178 | 32.2106 | 99999 | 3801 | 3801
|  | 3802 | 3.802 | 0 | -7.6634e-15 | 12.4579 | 2.7981 | 12.449 | -0.0018698 | 0.46636 | -0.0037462 | 0.055174 | 0.46636 | 0.012001 | -0.00045339 | 10.0891 | -2.8647 | 1 | 0 | 1.3353 | -0.37915 | -0.094788 | 0.10175 | -0.028891 | -0.094788 | 9.8177 | 32.2105 | 99999 | 3802 | 3802
|  | 3803 | 3.803 | 0 | -7.4263e-15 | 12.458 | 2.7883 | 12.4492 | -0.0018632 | 0.46472 | -0.003733 | 0.05498 | 0.46472 | 0.011959 | -0.0004518 | 10.0536 | -2.8546 | 1 | 0 | 1.3306 | -0.37782 | -0.094455 | 0.10139 | -0.02879 | -0.094455 | 9.8177 | 32.2104 | 99999 | 3803 | 3803
|  | 3804 | 3.804 | 0 | -7.1966e-15 | 12.4582 | 2.7785 | 12.4494 | -0.0018567 | 0.46308 | -0.0037199 | 0.054787 | 0.46308 | 0.011917 | -0.00045021 | 10.0183 | -2.8446 | 1 | 0 | 1.326 | -0.37649 | -0.094123 | 0.10104 | -0.028689 | -0.094123 | 9.8177 | 32.2103 | 99999 | 3804 | 3804
|  | 3805 | 3.805 | 0 | -6.974e-15 | 12.4583 | 2.7687 | 12.4495 | -0.0018502 | 0.46145 | -0.0037068 | 0.054594 | 0.46145 | 0.011875 | -0.00044863 | 9.9831 | -2.8346 | 1 | 0 | 1.3213 | -0.37517 | -0.093792 | 0.10068 | -0.028588 | -0.093792 | 9.8177 | 32.2102 | 99999 | 3805 | 3805
|  | 3806 | 3.806 | 0 | -6.7583e-15 | 12.4585 | 2.759 | 12.4497 | -0.0018437 | 0.45983 | -0.0036938 | 0.054402 | 0.45983 | 0.011833 | -0.00044705 | 9.948 | -2.8246 | 1 | 0 | 1.3166 | -0.37385 | -0.093462 | 0.10033 | -0.028487 | -0.093462 | 9.8176 | 32.2101 | 99999 | 3806 | 3806
|  | 3807 | 3.807 | 0 | -6.5493e-15 | 12.4586 | 2.7493 | 12.4499 | -0.0018372 | 0.45821 | -0.0036808 | 0.054211 | 0.45821 | 0.011792 | -0.00044548 | 9.913 | -2.8147 | 1 | 0 | 1.312 | -0.37253 | -0.093133 | 0.099976 | -0.028387 | -0.093133 | 9.8176 | 32.21 | 99999 | 3807 | 3807
|  | 3808 | 3.808 | 0 | -6.3467e-15 | 12.4588 | 2.7396 | 12.4501 | -0.0018307 | 0.4566 | -0.0036679 | 0.05402 | 0.4566 | 0.01175 | -0.00044391 | 9.8782 | -2.8048 | 1 | 0 | 1.3074 | -0.37122 | -0.092806 | 0.099624 | -0.028287 | -0.092806 | 9.8176 | 32.2099 | 99999 | 3808 | 3808
|  | 3809 | 3.809 | 0 | -6.1504e-15 | 12.4589 | 2.73 | 12.4502 | -0.0018243 | 0.455 | -0.003655 | 0.053831 | 0.455 | 0.011709 | -0.00044235 | 9.8434 | -2.7949 | 1 | 0 | 1.3028 | -0.36992 | -0.09248 | 0.099274 | -0.028188 | -0.09248 | 9.8176 | 32.2098 | 99999 | 3809 | 3809
|  | 3810 | 3.81 | 0 | -5.9602e-15 | 12.4591 | 2.7204 | 12.4504 | -0.0018179 | 0.4534 | -0.0036421 | 0.053641 | 0.4534 | 0.011668 | -0.0004408 | 9.8088 | -2.7851 | 1 | 0 | 1.2982 | -0.36862 | -0.092155 | 0.098925 | -0.028089 | -0.092155 | 9.8175 | 32.2097 | 99999 | 3810 | 3810
|  | 3811 | 3.811 | 0 | -5.7758e-15 | 12.4592 | 2.7108 | 12.4506 | -0.0018115 | 0.4518 | -0.0036293 | 0.053453 | 0.4518 | 0.011627 | -0.00043925 | 9.7743 | -2.7753 | 1 | 0 | 1.2937 | -0.36732 | -0.091831 | 0.098577 | -0.02799 | -0.091831 | 9.8175 | 32.2096 | 99999 | 3811 | 3811
|  | 3812 | 3.812 | 0 | -5.5972e-15 | 12.4593 | 2.7013 | 12.4508 | -0.0018051 | 0.45022 | -0.0036166 | 0.053265 | 0.45022 | 0.011586 | -0.0004377 | 9.74 | -2.7656 | 1 | 0 | 1.2891 | -0.36603 | -0.091508 | 0.098231 | -0.027892 | -0.091508 | 9.8175 | 32.2095 | 99999 | 3812 | 3812
|  | 3813 | 3.813 | 0 | -5.4241e-15 | 12.4595 | 2.6918 | 12.4509 | -0.0017988 | 0.44863 | -0.0036039 | 0.053078 | 0.44863 | 0.011545 | -0.00043616 | 9.7057 | -2.7558 | 1 | 0 | 1.2846 | -0.36474 | -0.091186 | 0.097885 | -0.027793 | -0.091186 | 9.8174 | 32.2094 | 99999 | 3813 | 3813
|  | 3814 | 3.814 | 0 | -5.2563e-15 | 12.4596 | 2.6823 | 12.4511 | -0.0017924 | 0.44706 | -0.0035912 | 0.052891 | 0.44706 | 0.011505 | -0.00043463 | 9.6716 | -2.7462 | 1 | 0 | 1.2801 | -0.36346 | -0.090865 | 0.097541 | -0.027696 | -0.090865 | 9.8174 | 32.2094 | 99999 | 3814 | 3814
|  | 3815 | 3.815 | 0 | -5.0937e-15 | 12.4598 | 2.6729 | 12.4513 | -0.0017861 | 0.44548 | -0.0035786 | 0.052705 | 0.44548 | 0.011464 | -0.0004331 | 9.6376 | -2.7365 | 1 | 0 | 1.2756 | -0.36218 | -0.090546 | 0.097198 | -0.027598 | -0.090546 | 9.8174 | 32.2093 | 99999 | 3815 | 3815
|  | 3816 | 3.816 | 0 | -4.9362e-15 | 12.4599 | 2.6635 | 12.4515 | -0.0017799 | 0.44392 | -0.003566 | 0.05252 | 0.44392 | 0.011424 | -0.00043158 | 9.6037 | -2.7269 | 1 | 0 | 1.2711 | -0.36091 | -0.090228 | 0.096856 | -0.027501 | -0.090228 | 9.8174 | 32.2092 | 99999 | 3816 | 3816
|  | 3817 | 3.817 | 0 | -4.7835e-15 | 12.46 | 2.6541 | 12.4516 | -0.0017736 | 0.44236 | -0.0035534 | 0.052335 | 0.44236 | 0.011384 | -0.00043006 | 9.57 | -2.7173 | 1 | 0 | 1.2666 | -0.35964 | -0.08991 | 0.096516 | -0.027405 | -0.08991 | 9.8173 | 32.2091 | 99999 | 3817 | 3817
|  | 3818 | 3.818 | 0 | -4.6355e-15 | 12.4602 | 2.6448 | 12.4518 | -0.0017674 | 0.4408 | -0.003541 | 0.052151 | 0.4408 | 0.011344 | -0.00042855 | 9.5363 | -2.7077 | 1 | 0 | 1.2622 | -0.35838 | -0.089594 | 0.096177 | -0.027308 | -0.089594 | 9.8173 | 32.209 | 99999 | 3818 | 3818
|  | 3819 | 3.819 | 0 | -4.4922e-15 | 12.4603 | 2.6355 | 12.452 | -0.0017611 | 0.43925 | -0.0035285 | 0.051968 | 0.43925 | 0.011304 | -0.00042704 | 9.5028 | -2.6982 | 1 | 0 | 1.2577 | -0.35712 | -0.089279 | 0.095838 | -0.027212 | -0.089279 | 9.8173 | 32.2089 | 99999 | 3819 | 3819
|  | 3820 | 3.82 | 0 | -4.3532e-15 | 12.4605 | 2.6263 | 12.4521 | -0.001755 | 0.43771 | -0.0035161 | 0.051785 | 0.43771 | 0.011264 | -0.00042554 | 9.4694 | -2.6887 | 1 | 0 | 1.2533 | -0.35586 | -0.088965 | 0.095502 | -0.027117 | -0.088965 | 9.8172 | 32.2088 | 99999 | 3820 | 3820
|  | 3821 | 3.821 | 0 | -4.2186e-15 | 12.4606 | 2.617 | 12.4523 | -0.0017488 | 0.43617 | -0.0035037 | 0.051603 | 0.43617 | 0.011224 | -0.00042405 | 9.4361 | -2.6793 | 1 | 0 | 1.2489 | -0.35461 | -0.088653 | 0.095166 | -0.027021 | -0.088653 | 9.8172 | 32.2087 | 99999 | 3821 | 3821
|  | 3822 | 3.822 | 0 | -4.0881e-15 | 12.4607 | 2.6078 | 12.4525 | -0.0017426 | 0.43464 | -0.0034914 | 0.051422 | 0.43464 | 0.011185 | -0.00042255 | 9.4029 | -2.6699 | 1 | 0 | 1.2445 | -0.35336 | -0.088341 | 0.094831 | -0.026926 | -0.088341 | 9.8172 | 32.2086 | 99999 | 3822 | 3822
|  | 3823 | 3.823 | 0 | -3.9617e-15 | 12.4609 | 2.5986 | 12.4526 | -0.0017365 | 0.43311 | -0.0034791 | 0.051241 | 0.43311 | 0.011146 | -0.00042107 | 9.3699 | -2.6605 | 1 | 0 | 1.2401 | -0.35212 | -0.08803 | 0.094498 | -0.026832 | -0.08803 | 9.8172 | 32.2086 | 99999 | 3823 | 3823
|  | 3824 | 3.824 | 0 | -3.8391e-15 | 12.461 | 2.5895 | 12.4528 | -0.0017304 | 0.43159 | -0.0034669 | 0.051061 | 0.43159 | 0.011106 | -0.00041959 | 9.3369 | -2.6511 | 1 | 0 | 1.2358 | -0.35088 | -0.087721 | 0.094166 | -0.026737 | -0.087721 | 9.8171 | 32.2085 | 99999 | 3824 | 3824
|  | 3825 | 3.825 | 0 | -3.7204e-15 | 12.4612 | 2.5804 | 12.453 | -0.0017243 | 0.43007 | -0.0034547 | 0.050881 | 0.43007 | 0.011067 | -0.00041811 | 9.3041 | -2.6418 | 1 | 0 | 1.2314 | -0.34965 | -0.087413 | 0.093834 | -0.026643 | -0.087413 | 9.8171 | 32.2084 | 99999 | 3825 | 3825
|  | 3826 | 3.826 | 0 | -3.6053e-15 | 12.4613 | 2.5713 | 12.4531 | -0.0017183 | 0.42856 | -0.0034426 | 0.050702 | 0.42856 | 0.011029 | -0.00041664 | 9.2714 | -2.6325 | 1 | 0 | 1.2271 | -0.34842 | -0.087105 | 0.093505 | -0.02655 | -0.087105 | 9.8171 | 32.2083 | 99999 | 3826 | 3826
|  | 3827 | 3.827 | 0 | -3.4938e-15 | 12.4614 | 2.5623 | 12.4533 | -0.0017122 | 0.42705 | -0.0034305 | 0.050524 | 0.42705 | 0.01099 | -0.00041518 | 9.2388 | -2.6233 | 1 | 0 | 1.2228 | -0.3472 | -0.086799 | 0.093176 | -0.026456 | -0.086799 | 9.8171 | 32.2082 | 99999 | 3827 | 3827
|  | 3828 | 3.828 | 0 | -3.3857e-15 | 12.4616 | 2.5533 | 12.4535 | -0.0017062 | 0.42555 | -0.0034184 | 0.050346 | 0.42555 | 0.010951 | -0.00041372 | 9.2063 | -2.614 | 1 | 0 | 1.2185 | -0.34598 | -0.086494 | 0.092848 | -0.026363 | -0.086494 | 9.817 | 32.2081 | 99999 | 3828 | 3828
|  | 3829 | 3.829 | 0 | -3.281e-15 | 12.4617 | 2.5443 | 12.4536 | -0.0017002 | 0.42405 | -0.0034064 | 0.050169 | 0.42405 | 0.010913 | -0.00041226 | 9.1739 | -2.6048 | 1 | 0 | 1.2142 | -0.34476 | -0.08619 | 0.092522 | -0.026271 | -0.08619 | 9.817 | 32.208 | 99999 | 3829 | 3829
|  | 3830 | 3.83 | 0 | -3.1795e-15 | 12.4618 | 2.5354 | 12.4538 | -0.0016942 | 0.42256 | -0.0033944 | 0.049993 | 0.42256 | 0.010874 | -0.00041082 | 9.1417 | -2.5957 | 1 | 0 | 1.2099 | -0.34355 | -0.085887 | 0.092197 | -0.026178 | -0.085887 | 9.817 | 32.2079 | 99999 | 3830 | 3830
|  | 3831 | 3.831 | 0 | -3.0812e-15 | 12.462 | 2.5265 | 12.454 | -0.0016883 | 0.42108 | -0.0033825 | 0.049817 | 0.42108 | 0.010836 | -0.00040937 | 9.1095 | -2.5866 | 1 | 0 | 1.2057 | -0.34234 | -0.085585 | 0.091872 | -0.026086 | -0.085585 | 9.817 | 32.2079 | 99999 | 3831 | 3831
|  | 3832 | 3.832 | 0 | -2.9859e-15 | 12.4621 | 2.5176 | 12.4541 | -0.0016823 | 0.4196 | -0.0033706 | 0.049642 | 0.4196 | 0.010798 | -0.00040793 | 9.0775 | -2.5775 | 1 | 0 | 1.2014 | -0.34114 | -0.085284 | 0.091549 | -0.025995 | -0.085284 | 9.8169 | 32.2078 | 99999 | 3832 | 3832
|  | 3833 | 3.833 | 0 | -2.8935e-15 | 12.4622 | 2.5087 | 12.4543 | -0.0016764 | 0.41812 | -0.0033587 | 0.049468 | 0.41812 | 0.01076 | -0.0004065 | 9.0456 | -2.5684 | 1 | 0 | 1.1972 | -0.33994 | -0.084984 | 0.091228 | -0.025903 | -0.084984 | 9.8169 | 32.2077 | 99999 | 3833 | 3833
|  | 3834 | 3.834 | 0 | -2.804e-15 | 12.4624 | 2.4999 | 12.4544 | -0.0016705 | 0.41665 | -0.0033469 | 0.049294 | 0.41665 | 0.010722 | -0.00040507 | 9.0138 | -2.5594 | 1 | 0 | 1.193 | -0.33874 | -0.084685 | 0.090907 | -0.025812 | -0.084685 | 9.8169 | 32.2076 | 99999 | 3834 | 3834
|  | 3835 | 3.835 | 0 | -2.7173e-15 | 12.4625 | 2.4911 | 12.4546 | -0.0016647 | 0.41519 | -0.0033352 | 0.04912 | 0.41519 | 0.010684 | -0.00040364 | 8.9821 | -2.5504 | 1 | 0 | 1.1888 | -0.33755 | -0.084388 | 0.090587 | -0.025721 | -0.084388 | 9.8169 | 32.2075 | 99999 | 3835 | 3835
|  | 3836 | 3.836 | 0 | -2.6333e-15 | 12.4626 | 2.4824 | 12.4548 | -0.0016588 | 0.41373 | -0.0033234 | 0.048948 | 0.41373 | 0.010647 | -0.00040223 | 8.9505 | -2.5414 | 1 | 0 | 1.1846 | -0.33636 | -0.084091 | 0.090269 | -0.025631 | -0.084091 | 9.8168 | 32.2074 | 99999 | 3836 | 3836
|  | 3837 | 3.837 | 0 | -2.5518e-15 | 12.4628 | 2.4736 | 12.4549 | -0.001653 | 0.41227 | -0.0033118 | 0.048776 | 0.41227 | 0.010609 | -0.00040081 | 8.9191 | -2.5325 | 1 | 0 | 1.1805 | -0.33518 | -0.083795 | 0.089951 | -0.025541 | -0.083795 | 9.8168 | 32.2074 | 99999 | 3837 | 3837
|  | 3838 | 3.838 | 0 | -2.4729e-15 | 12.4629 | 2.4649 | 12.4551 | -0.0016472 | 0.41082 | -0.0033001 | 0.048604 | 0.41082 | 0.010572 | -0.0003994 | 8.8877 | -2.5236 | 1 | 0 | 1.1763 | -0.334 | -0.083501 | 0.089635 | -0.025451 | -0.083501 | 9.8168 | 32.2073 | 99999 | 3838 | 3838
|  | 3839 | 3.839 | 0 | -2.3964e-15 | 12.463 | 2.4563 | 12.4552 | -0.0016414 | 0.40938 | -0.0032885 | 0.048433 | 0.40938 | 0.010535 | -0.000398 | 8.8565 | -2.5147 | 1 | 0 | 1.1722 | -0.33283 | -0.083207 | 0.08932 | -0.025362 | -0.083207 | 9.8167 | 32.2072 | 99999 | 3839 | 3839
|  | 3840 | 3.84 | 0 | -2.3223e-15 | 12.4632 | 2.4476 | 12.4554 | -0.0016356 | 0.40794 | -0.003277 | 0.048263 | 0.40794 | 0.010498 | -0.0003966 | 8.8253 | -2.5059 | 1 | 0 | 1.1681 | -0.33166 | -0.082915 | 0.089006 | -0.025272 | -0.082915 | 9.8167 | 32.2071 | 99999 | 3840 | 3840
|  | 3841 | 3.841 | 0 | -2.2504e-15 | 12.4633 | 2.439 | 12.4556 | -0.0016298 | 0.4065 | -0.0032654 | 0.048093 | 0.4065 | 0.010461 | -0.0003952 | 8.7943 | -2.4971 | 1 | 0 | 1.164 | -0.33049 | -0.082623 | 0.088693 | -0.025184 | -0.082623 | 9.8167 | 32.207 | 99999 | 3841 | 3841
|  | 3842 | 3.842 | 0 | -2.1808e-15 | 12.4634 | 2.4304 | 12.4557 | -0.0016241 | 0.40507 | -0.003254 | 0.047924 | 0.40507 | 0.010424 | -0.00039382 | 8.7634 | -2.4883 | 1 | 0 | 1.1599 | -0.32933 | -0.082333 | 0.088381 | -0.025095 | -0.082333 | 9.8167 | 32.2069 | 99999 | 3842 | 3842
|  | 3843 | 3.843 | 0 | -2.1134e-15 | 12.4635 | 2.4219 | 12.4559 | -0.0016184 | 0.40365 | -0.0032425 | 0.047756 | 0.40365 | 0.010388 | -0.00039243 | 8.7326 | -2.4795 | 1 | 0 | 1.1558 | -0.32817 | -0.082043 | 0.088071 | -0.025007 | -0.082043 | 9.8166 | 32.2069 | 99999 | 3843 | 3843
|  | 3844 | 3.844 | 0 | -2.048e-15 | 12.4637 | 2.4134 | 12.456 | -0.0016127 | 0.40223 | -0.0032311 | 0.047588 | 0.40223 | 0.010351 | -0.00039105 | 8.7019 | -2.4708 | 1 | 0 | 1.1517 | -0.32702 | -0.081755 | 0.087761 | -0.024919 | -0.081755 | 9.8166 | 32.2068 | 99999 | 3844 | 3844
|  | 3845 | 3.845 | 0 | -1.9847e-15 | 12.4638 | 2.4049 | 12.4562 | -0.001607 | 0.40082 | -0.0032198 | 0.04742 | 0.40082 | 0.010315 | -0.00038968 | 8.6713 | -2.4621 | 1 | 0 | 1.1477 | -0.32587 | -0.081467 | 0.087452 | -0.024831 | -0.081467 | 9.8166 | 32.2067 | 99999 | 3845 | 3845
|  | 3846 | 3.846 | 0 | -1.9233e-15 | 12.4639 | 2.3965 | 12.4563 | -0.0016014 | 0.39941 | -0.0032084 | 0.047254 | 0.39941 | 0.010278 | -0.00038831 | 8.6408 | -2.4535 | 1 | 0 | 1.1436 | -0.32472 | -0.081181 | 0.087145 | -0.024744 | -0.081181 | 9.8166 | 32.2066 | 99999 | 3846 | 3846
|  | 3847 | 3.847 | 0 | -1.8638e-15 | 12.4641 | 2.388 | 12.4565 | -0.0015958 | 0.398 | -0.0031972 | 0.047088 | 0.398 | 0.010242 | -0.00038694 | 8.6104 | -2.4448 | 1 | 0 | 1.1396 | -0.32358 | -0.080895 | 0.086839 | -0.024657 | -0.080895 | 9.8165 | 32.2065 | 99999 | 3847 | 3847
|  | 3848 | 3.848 | 0 | -1.8062e-15 | 12.4642 | 2.3796 | 12.4566 | -0.0015902 | 0.39661 | -0.0031859 | 0.046922 | 0.39661 | 0.010206 | -0.00038558 | 8.5801 | -2.4362 | 1 | 0 | 1.1356 | -0.32244 | -0.080611 | 0.086533 | -0.02457 | -0.080611 | 9.8165 | 32.2064 | 99999 | 3848 | 3848
|  | 3849 | 3.849 | 0 | -1.7503e-15 | 12.4643 | 2.3713 | 12.4568 | -0.0015846 | 0.39521 | -0.0031747 | 0.046757 | 0.39521 | 0.01017 | -0.00038423 | 8.55 | -2.4277 | 1 | 0 | 1.1316 | -0.32131 | -0.080328 | 0.086229 | -0.024484 | -0.080328 | 9.8165 | 32.2064 | 99999 | 3849 | 3849
|  | 3850 | 3.85 | 0 | -1.6962e-15 | 12.4644 | 2.3629 | 12.4569 | -0.001579 | 0.39382 | -0.0031636 | 0.046593 | 0.39382 | 0.010135 | -0.00038287 | 8.5199 | -2.4191 | 1 | 0 | 1.1276 | -0.32018 | -0.080045 | 0.085926 | -0.024398 | -0.080045 | 9.8165 | 32.2063 | 99999 | 3850 | 3850
|  | 3851 | 3.851 | 0 | -1.6437e-15 | 12.4646 | 2.3546 | 12.4571 | -0.0015734 | 0.39244 | -0.0031524 | 0.046429 | 0.39244 | 0.010099 | -0.00038153 | 8.49 | -2.4106 | 1 | 0 | 1.1237 | -0.31906 | -0.079764 | 0.085624 | -0.024312 | -0.079764 | 9.8165 | 32.2062 | 99999 | 3851 | 3851
|  | 3852 | 3.852 | 0 | -1.5928e-15 | 12.4647 | 2.3463 | 12.4572 | -0.0015679 | 0.39106 | -0.0031414 | 0.046266 | 0.39106 | 0.010064 | -0.00038019 | 8.4601 | -2.4022 | 1 | 0 | 1.1197 | -0.31793 | -0.079483 | 0.085323 | -0.024227 | -0.079483 | 9.8164 | 32.2061 | 99999 | 3852 | 3852
|  | 3853 | 3.853 | 0 | -1.5436e-15 | 12.4648 | 2.3381 | 12.4574 | -0.0015624 | 0.38968 | -0.0031303 | 0.046103 | 0.38968 | 0.010028 | -0.00037885 | 8.4304 | -2.3937 | 1 | 0 | 1.1158 | -0.31682 | -0.079204 | 0.085023 | -0.024141 | -0.079204 | 9.8164 | 32.206 | 99999 | 3853 | 3853
|  | 3854 | 3.854 | 0 | -1.4958e-15 | 12.4649 | 2.3299 | 12.4575 | -0.0015569 | 0.38831 | -0.0031193 | 0.045941 | 0.38831 | 0.0099929 | -0.00037752 | 8.4007 | -2.3853 | 1 | 0 | 1.1119 | -0.3157 | -0.078925 | 0.084724 | -0.024056 | -0.078925 | 9.8164 | 32.206 | 99999 | 3854 | 3854
|  | 3855 | 3.855 | 0 | -1.4496e-15 | 12.4651 | 2.3217 | 12.4577 | -0.0015514 | 0.38695 | -0.0031083 | 0.045779 | 0.38695 | 0.0099577 | -0.00037619 | 8.3712 | -2.3769 | 1 | 0 | 1.108 | -0.31459 | -0.078648 | 0.084426 | -0.023972 | -0.078648 | 9.8164 | 32.2059 | 99999 | 3855 | 3855
|  | 3856 | 3.856 | 0 | -1.4047e-15 | 12.4652 | 2.3135 | 12.4578 | -0.001546 | 0.38559 | -0.0030974 | 0.045618 | 0.38559 | 0.0099227 | -0.00037487 | 8.3418 | -2.3686 | 1 | 0 | 1.1041 | -0.31349 | -0.078372 | 0.084129 | -0.023888 | -0.078372 | 9.8163 | 32.2058 | 99999 | 3856 | 3856
|  | 3857 | 3.857 | 0 | -1.3613e-15 | 12.4653 | 2.3054 | 12.458 | -0.0015405 | 0.38423 | -0.0030865 | 0.045458 | 0.38423 | 0.0098878 | -0.00037355 | 8.3124 | -2.3602 | 1 | 0 | 1.1002 | -0.31238 | -0.078096 | 0.083833 | -0.023804 | -0.078096 | 9.8163 | 32.2057 | 99999 | 3857 | 3857
|  | 3858 | 3.858 | 0 | -1.3192e-15 | 12.4654 | 2.2973 | 12.4581 | -0.0015351 | 0.38288 | -0.0030757 | 0.045298 | 0.38288 | 0.0098531 | -0.00037224 | 8.2832 | -2.3519 | 1 | 0 | 1.0963 | -0.31129 | -0.077821 | 0.083539 | -0.02372 | -0.077821 | 9.8163 | 32.2057 | 99999 | 3858 | 3858
|  | 3859 | 3.859 | 0 | -1.2784e-15 | 12.4655 | 2.2892 | 12.4583 | -0.0015297 | 0.38153 | -0.0030649 | 0.045139 | 0.38153 | 0.0098184 | -0.00037093 | 8.2541 | -2.3437 | 1 | 0 | 1.0925 | -0.31019 | -0.077548 | 0.083245 | -0.023637 | -0.077548 | 9.8163 | 32.2056 | 99999 | 3859 | 3859
|  | 3860 | 3.86 | 0 | -1.2388e-15 | 12.4657 | 2.2812 | 12.4584 | -0.0015244 | 0.38019 | -0.0030541 | 0.04498 | 0.38019 | 0.0097839 | -0.00036962 | 8.2251 | -2.3354 | 1 | 0 | 1.0886 | -0.3091 | -0.077275 | 0.082952 | -0.023553 | -0.077275 | 9.8162 | 32.2055 | 99999 | 3860 | 3860
|  | 3861 | 3.861 | 0 | -1.2005e-15 | 12.4658 | 2.2731 | 12.4586 | -0.001519 | 0.37886 | -0.0030433 | 0.044822 | 0.37886 | 0.0097495 | -0.00036833 | 8.1962 | -2.3272 | 1 | 0 | 1.0848 | -0.30801 | -0.077004 | 0.082661 | -0.023471 | -0.077004 | 9.8162 | 32.2054 | 99999 | 3861 | 3861
|  | 3862 | 3.862 | 0 | -1.1634e-15 | 12.4659 | 2.2651 | 12.4587 | -0.0015137 | 0.37752 | -0.0030326 | 0.044665 | 0.37752 | 0.0097152 | -0.00036703 | 8.1674 | -2.319 | 1 | 0 | 1.081 | -0.30693 | -0.076733 | 0.08237 | -0.023388 | -0.076733 | 9.8162 | 32.2053 | 99999 | 3862 | 3862
|  | 3863 | 3.863 | 0 | -1.1274e-15 | 12.466 | 2.2572 | 12.4589 | -0.0015083 | 0.3762 | -0.003022 | 0.044508 | 0.3762 | 0.0096811 | -0.00036574 | 8.1386 | -2.3109 | 1 | 0 | 1.0772 | -0.30585 | -0.076463 | 0.082081 | -0.023306 | -0.076463 | 9.8162 | 32.2053 | 99999 | 3863 | 3863
|  | 3864 | 3.864 | 0 | -1.0925e-15 | 12.4661 | 2.2492 | 12.459 | -0.001503 | 0.37487 | -0.0030114 | 0.044351 | 0.37487 | 0.0096471 | -0.00036445 | 8.11 | -2.3028 | 1 | 0 | 1.0734 | -0.30478 | -0.076194 | 0.081792 | -0.023224 | -0.076194 | 9.8161 | 32.2052 | 99999 | 3864 | 3864
|  | 3865 | 3.865 | 0 | -1.0587e-15 | 12.4663 | 2.2413 | 12.4592 | -0.0014977 | 0.37356 | -0.0030008 | 0.044195 | 0.37356 | 0.0096131 | -0.00036317 | 8.0815 | -2.2947 | 1 | 0 | 1.0696 | -0.30371 | -0.075926 | 0.081504 | -0.023142 | -0.075926 | 9.8161 | 32.2051 | 99999 | 3865 | 3865
|  | 3866 | 3.866 | 0 | -1.026e-15 | 12.4664 | 2.2335 | 12.4593 | -0.0014925 | 0.37224 | -0.0029902 | 0.04404 | 0.37224 | 0.0095793 | -0.0003619 | 8.0531 | -2.2866 | 1 | 0 | 1.0659 | -0.30264 | -0.075659 | 0.081218 | -0.023061 | -0.075659 | 9.8161 | 32.205 | 99999 | 3866 | 3866
|  | 3867 | 3.867 | 0 | -9.9426e-16 | 12.4665 | 2.2256 | 12.4594 | -0.0014872 | 0.37093 | -0.0029797 | 0.043885 | 0.37093 | 0.0095457 | -0.00036062 | 8.0248 | -2.2786 | 1 | 0 | 1.0621 | -0.30157 | -0.075393 | 0.080932 | -0.02298 | -0.075393 | 9.8161 | 32.205 | 99999 | 3867 | 3867
|  | 3868 | 3.868 | 0 | -9.6351e-16 | 12.4666 | 2.2178 | 12.4596 | -0.001482 | 0.36963 | -0.0029692 | 0.043731 | 0.36963 | 0.0095121 | -0.00035936 | 7.9966 | -2.2705 | 1 | 0 | 1.0584 | -0.30051 | -0.075128 | 0.080648 | -0.022899 | -0.075128 | 9.8161 | 32.2049 | 99999 | 3868 | 3868
|  | 3869 | 3.869 | 0 | -9.3371e-16 | 12.4667 | 2.21 | 12.4597 | -0.0014768 | 0.36833 | -0.0029588 | 0.043577 | 0.36833 | 0.0094787 | -0.00035809 | 7.9685 | -2.2626 | 1 | 0 | 1.0546 | -0.29946 | -0.074864 | 0.080364 | -0.022819 | -0.074864 | 9.816 | 32.2048 | 99999 | 3869 | 3869
|  | 3870 | 3.87 | 0 | -9.0483e-16 | 12.4669 | 2.2022 | 12.4599 | -0.0014716 | 0.36704 | -0.0029484 | 0.043424 | 0.36704 | 0.0094453 | -0.00035683 | 7.9404 | -2.2546 | 1 | 0 | 1.0509 | -0.2984 | -0.074601 | 0.080082 | -0.022738 | -0.074601 | 9.816 | 32.2047 | 99999 | 3870 | 3870
|  | 3871 | 3.871 | 0 | -8.7684e-16 | 12.467 | 2.1945 | 12.46 | -0.0014664 | 0.36575 | -0.002938 | 0.043271 | 0.36575 | 0.0094121 | -0.00035558 | 7.9125 | -2.2467 | 1 | 0 | 1.0472 | -0.29735 | -0.074339 | 0.0798 | -0.022658 | -0.074339 | 9.816 | 32.2047 | 99999 | 3871 | 3871
|  | 3872 | 3.872 | 0 | -8.4972e-16 | 12.4671 | 2.1868 | 12.4601 | -0.0014613 | 0.36446 | -0.0029277 | 0.043119 | 0.36446 | 0.009379 | -0.00035433 | 7.8847 | -2.2388 | 1 | 0 | 1.0436 | -0.29631 | -0.074077 | 0.07952 | -0.022579 | -0.074077 | 9.816 | 32.2046 | 99999 | 3872 | 3872
|  | 3873 | 3.873 | 0 | -8.2344e-16 | 12.4672 | 2.1791 | 12.4603 | -0.0014561 | 0.36318 | -0.0029174 | 0.042967 | 0.36318 | 0.0093461 | -0.00035308 | 7.857 | -2.2309 | 1 | 0 | 1.0399 | -0.29527 | -0.073817 | 0.07924 | -0.022499 | -0.073817 | 9.8159 | 32.2045 | 99999 | 3873 | 3873
|  | 3874 | 3.874 | 0 | -7.9797e-16 | 12.4673 | 2.1714 | 12.4604 | -0.001451 | 0.3619 | -0.0029071 | 0.042816 | 0.3619 | 0.0093132 | -0.00035184 | 7.8294 | -2.2231 | 1 | 0 | 1.0362 | -0.29423 | -0.073557 | 0.078962 | -0.02242 | -0.073557 | 9.8159 | 32.2044 | 99999 | 3874 | 3874
|  | 3875 | 3.875 | 0 | -7.7329e-16 | 12.4674 | 2.1638 | 12.4606 | -0.0014459 | 0.36063 | -0.0028969 | 0.042666 | 0.36063 | 0.0092805 | -0.0003506 | 7.8018 | -2.2153 | 1 | 0 | 1.0326 | -0.2932 | -0.073299 | 0.078684 | -0.022341 | -0.073299 | 9.8159 | 32.2044 | 99999 | 3875 | 3875
|  | 3876 | 3.876 | 0 | -7.4937e-16 | 12.4675 | 2.1562 | 12.4607 | -0.0014408 | 0.35936 | -0.0028867 | 0.042516 | 0.35936 | 0.0092478 | -0.00034937 | 7.7744 | -2.2075 | 1 | 0 | 1.029 | -0.29216 | -0.073041 | 0.078407 | -0.022263 | -0.073041 | 9.8159 | 32.2043 | 99999 | 3876 | 3876
|  | 3877 | 3.877 | 0 | -7.2619e-16 | 12.4677 | 2.1486 | 12.4608 | -0.0014358 | 0.3581 | -0.0028766 | 0.042366 | 0.3581 | 0.0092153 | -0.00034814 | 7.7471 | -2.1997 | 1 | 0 | 1.0253 | -0.29114 | -0.072784 | 0.078132 | -0.022185 | -0.072784 | 9.8158 | 32.2042 | 99999 | 3877 | 3877
|  | 3878 | 3.878 | 0 | -7.0373e-16 | 12.4678 | 2.141 | 12.461 | -0.0014307 | 0.35684 | -0.0028665 | 0.042217 | 0.35684 | 0.0091829 | -0.00034692 | 7.7198 | -2.192 | 1 | 0 | 1.0217 | -0.29011 | -0.072528 | 0.077857 | -0.022107 | -0.072528 | 9.8158 | 32.2042 | 99999 | 3878 | 3878
|  | 3879 | 3.879 | 0 | -6.8197e-16 | 12.4679 | 2.1335 | 12.4611 | -0.0014257 | 0.35558 | -0.0028564 | 0.042069 | 0.35558 | 0.0091506 | -0.0003457 | 7.6927 | -2.1843 | 1 | 0 | 1.0182 | -0.28909 | -0.072273 | 0.077583 | -0.022029 | -0.072273 | 9.8158 | 32.2041 | 99999 | 3879 | 3879
|  | 3880 | 3.88 | 0 | -6.6087e-16 | 12.468 | 2.126 | 12.4613 | -0.0014207 | 0.35433 | -0.0028464 | 0.041921 | 0.35433 | 0.0091185 | -0.00034449 | 7.6657 | -2.1766 | 1 | 0 | 1.0146 | -0.28808 | -0.072019 | 0.07731 | -0.021952 | -0.072019 | 9.8158 | 32.204 | 99999 | 3880 | 3880
|  | 3881 | 3.881 | 0 | -6.4043e-16 | 12.4681 | 2.1185 | 12.4614 | -0.0014157 | 0.35309 | -0.0028364 | 0.041774 | 0.35309 | 0.0090864 | -0.00034327 | 7.6387 | -2.1689 | 1 | 0 | 1.011 | -0.28706 | -0.071766 | 0.077039 | -0.021874 | -0.071766 | 9.8158 | 32.2039 | 99999 | 3881 | 3881
|  | 3882 | 3.882 | 0 | -6.2062e-16 | 12.4682 | 2.1111 | 12.4615 | -0.0014107 | 0.35185 | -0.0028264 | 0.041627 | 0.35185 | 0.0090545 | -0.00034207 | 7.6119 | -2.1613 | 1 | 0 | 1.0075 | -0.28606 | -0.071514 | 0.076768 | -0.021797 | -0.071514 | 9.8157 | 32.2039 | 99999 | 3882 | 3882
|  | 3883 | 3.883 | 0 | -6.0143e-16 | 12.4683 | 2.1037 | 12.4617 | -0.0014057 | 0.35061 | -0.0028164 | 0.04148 | 0.35061 | 0.0090226 | -0.00034086 | 7.5851 | -2.1537 | 1 | 0 | 1.0039 | -0.28505 | -0.071262 | 0.076498 | -0.021721 | -0.071262 | 9.8157 | 32.2038 | 99999 | 3883 | 3883
|  | 3884 | 3.884 | 0 | -5.8283e-16 | 12.4684 | 2.0963 | 12.4618 | -0.0014008 | 0.34938 | -0.0028065 | 0.041335 | 0.34938 | 0.0089909 | -0.00033967 | 7.5584 | -2.1461 | 1 | 0 | 1.0004 | -0.28405 | -0.071012 | 0.076229 | -0.021644 | -0.071012 | 9.8157 | 32.2037 | 99999 | 3884 | 3884
|  | 3885 | 3.885 | 0 | -5.648e-16 | 12.4686 | 2.0889 | 12.4619 | -0.0013959 | 0.34815 | -0.0027967 | 0.041189 | 0.34815 | 0.0089593 | -0.00033847 | 7.5319 | -2.1386 | 1 | 0 | 0.99686 | -0.28305 | -0.070762 | 0.075961 | -0.021568 | -0.070762 | 9.8157 | 32.2037 | 99999 | 3885 | 3885
|  | 3886 | 3.886 | 0 | -5.4733e-16 | 12.4687 | 2.0816 | 12.4621 | -0.001391 | 0.34693 | -0.0027868 | 0.041044 | 0.34693 | 0.0089278 | -0.00033728 | 7.5054 | -2.1311 | 1 | 0 | 0.99336 | -0.28205 | -0.070513 | 0.075694 | -0.021493 | -0.070513 | 9.8157 | 32.2036 | 99999 | 3886 | 3886
|  | 3887 | 3.887 | 0 | -5.304e-16 | 12.4688 | 2.0742 | 12.4622 | -0.0013861 | 0.34571 | -0.002777 | 0.0409 | 0.34571 | 0.0088964 | -0.0003361 | 7.479 | -2.1236 | 1 | 0 | 0.98987 | -0.28106 | -0.070266 | 0.075428 | -0.021417 | -0.070266 | 9.8156 | 32.2035 | 99999 | 3887 | 3887
|  | 3888 | 3.888 | 0 | -5.14e-16 | 12.4689 | 2.0669 | 12.4623 | -0.0013812 | 0.34449 | -0.0027673 | 0.040756 | 0.34449 | 0.0088651 | -0.00033491 | 7.4527 | -2.1161 | 1 | 0 | 0.98639 | -0.28007 | -0.070019 | 0.075163 | -0.021342 | -0.070019 | 9.8156 | 32.2034 | 99999 | 3888 | 3888
|  | 3889 | 3.889 | 0 | -4.981e-16 | 12.469 | 2.0597 | 12.4625 | -0.0013763 | 0.34328 | -0.0027576 | 0.040613 | 0.34328 | 0.008834 | -0.00033374 | 7.4265 | -2.1087 | 1 | 0 | 0.98292 | -0.27909 | -0.069772 | 0.074898 | -0.021267 | -0.069772 | 9.8156 | 32.2034 | 99999 | 3889 | 3889
|  | 3890 | 3.89 | 0 | -4.8269e-16 | 12.4691 | 2.0524 | 12.4626 | -0.0013715 | 0.34207 | -0.0027479 | 0.04047 | 0.34207 | 0.0088029 | -0.00033256 | 7.4004 | -2.1013 | 1 | 0 | 0.97946 | -0.27811 | -0.069527 | 0.074635 | -0.021192 | -0.069527 | 9.8156 | 32.2033 | 99999 | 3890 | 3890
|  | 3891 | 3.891 | 0 | -4.6776e-16 | 12.4692 | 2.0452 | 12.4627 | -0.0013667 | 0.34087 | -0.0027382 | 0.040328 | 0.34087 | 0.008772 | -0.00033139 | 7.3744 | -2.0939 | 1 | 0 | 0.97602 | -0.27713 | -0.069283 | 0.074373 | -0.021117 | -0.069283 | 9.8155 | 32.2032 | 99999 | 3891 | 3891
|  | 3892 | 3.892 | 0 | -4.5329e-16 | 12.4693 | 2.038 | 12.4629 | -0.0013619 | 0.33967 | -0.0027286 | 0.040186 | 0.33967 | 0.0087411 | -0.00033023 | 7.3484 | -2.0865 | 1 | 0 | 0.97259 | -0.27616 | -0.069039 | 0.074111 | -0.021043 | -0.069039 | 9.8155 | 32.2032 | 99999 | 3892 | 3892
|  | 3893 | 3.893 | 0 | -4.3927e-16 | 12.4694 | 2.0309 | 12.463 | -0.0013571 | 0.33848 | -0.002719 | 0.040045 | 0.33848 | 0.0087104 | -0.00032907 | 7.3226 | -2.0792 | 1 | 0 | 0.96917 | -0.27519 | -0.068796 | 0.073851 | -0.020969 | -0.068796 | 9.8155 | 32.2031 | 99999 | 3893 | 3893
|  | 3894 | 3.894 | 0 | -4.2569e-16 | 12.4695 | 2.0237 | 12.4631 | -0.0013523 | 0.33729 | -0.0027094 | 0.039904 | 0.33729 | 0.0086798 | -0.00032791 | 7.2969 | -2.0719 | 1 | 0 | 0.96576 | -0.27422 | -0.068555 | 0.073591 | -0.020895 | -0.068555 | 9.8155 | 32.203 | 99999 | 3894 | 3894
|  | 3895 | 3.895 | 0 | -4.1252e-16 | 12.4696 | 2.0166 | 12.4632 | -0.0013476 | 0.3361 | -0.0026999 | 0.039764 | 0.3361 | 0.0086493 | -0.00032676 | 7.2712 | -2.0646 | 1 | 0 | 0.96237 | -0.27325 | -0.068313 | 0.073332 | -0.020822 | -0.068313 | 9.8155 | 32.203 | 99999 | 3895 | 3895
|  | 3896 | 3.896 | 0 | -3.9976e-16 | 12.4698 | 2.0095 | 12.4634 | -0.0013428 | 0.33492 | -0.0026904 | 0.039624 | 0.33492 | 0.0086189 | -0.00032561 | 7.2456 | -2.0573 | 1 | 0 | 0.95898 | -0.27229 | -0.068073 | 0.073074 | -0.020749 | -0.068073 | 9.8154 | 32.2029 | 99999 | 3896 | 3896
|  | 3897 | 3.897 | 0 | -3.874e-16 | 12.4699 | 2.0025 | 12.4635 | -0.0013381 | 0.33374 | -0.0026809 | 0.039485 | 0.33374 | 0.0085886 | -0.00032447 | 7.2202 | -2.0501 | 1 | 0 | 0.95561 | -0.27134 | -0.067834 | 0.072818 | -0.020676 | -0.067834 | 9.8154 | 32.2028 | 99999 | 3897 | 3897
|  | 3898 | 3.898 | 0 | -3.7541e-16 | 12.47 | 1.9954 | 12.4636 | -0.0013334 | 0.33257 | -0.0026715 | 0.039346 | 0.33257 | 0.0085584 | -0.00032332 | 7.1948 | -2.0429 | 1 | 0 | 0.95225 | -0.27038 | -0.067596 | 0.072562 | -0.020603 | -0.067596 | 9.8154 | 32.2028 | 99999 | 3898 | 3898
|  | 3899 | 3.899 | 0 | -3.638e-16 | 12.4701 | 1.9884 | 12.4638 | -0.0013287 | 0.3314 | -0.0026621 | 0.039208 | 0.3314 | 0.0085283 | -0.00032219 | 7.1695 | -2.0357 | 1 | 0 | 0.9489 | -0.26943 | -0.067358 | 0.072306 | -0.020531 | -0.067358 | 9.8154 | 32.2027 | 99999 | 3899 | 3899
|  | 3900 | 3.9 | 0 | -3.5255e-16 | 12.4702 | 1.9814 | 12.4639 | -0.001324 | 0.33023 | -0.0026528 | 0.03907 | 0.33023 | 0.0084983 | -0.00032106 | 7.1443 | -2.0285 | 1 | 0 | 0.94557 | -0.26848 | -0.067121 | 0.072052 | -0.020458 | -0.067121 | 9.8154 | 32.2026 | 99999 | 3900 | 3900
|  | 3901 | 3.901 | 0 | -3.4165e-16 | 12.4703 | 1.9744 | 12.464 | -0.0013194 | 0.32907 | -0.0026434 | 0.038932 | 0.32907 | 0.0084684 | -0.00031993 | 7.1192 | -2.0214 | 1 | 0 | 0.94224 | -0.26754 | -0.066885 | 0.071799 | -0.020387 | -0.066885 | 9.8153 | 32.2026 | 99999 | 3901 | 3901
|  | 3902 | 3.902 | 0 | -3.3108e-16 | 12.4704 | 1.9675 | 12.4641 | -0.0013148 | 0.32792 | -0.0026341 | 0.038796 | 0.32792 | 0.0084386 | -0.0003188 | 7.0941 | -2.0143 | 1 | 0 | 0.93893 | -0.2666 | -0.06665 | 0.071547 | -0.020315 | -0.06665 | 9.8153 | 32.2025 | 99999 | 3902 | 3902
|  | 3903 | 3.903 | 0 | -3.2084e-16 | 12.4705 | 1.9606 | 12.4643 | -0.0013101 | 0.32676 | -0.0026249 | 0.038659 | 0.32676 | 0.008409 | -0.00031768 | 7.0692 | -2.0072 | 1 | 0 | 0.93563 | -0.26566 | -0.066416 | 0.071295 | -0.020243 | -0.066416 | 9.8153 | 32.2024 | 99999 | 3903 | 3903
|  | 3904 | 3.904 | 0 | -3.1091e-16 | 12.4706 | 1.9537 | 12.4644 | -0.0013055 | 0.32562 | -0.0026157 | 0.038523 | 0.32562 | 0.0083794 | -0.00031656 | 7.0443 | -2.0002 | 1 | 0 | 0.93234 | -0.26473 | -0.066182 | 0.071044 | -0.020172 | -0.066182 | 9.8153 | 32.2024 | 99999 | 3904 | 3904
|  | 3905 | 3.905 | 0 | -3.013e-16 | 12.4707 | 1.9468 | 12.4645 | -0.0013009 | 0.32447 | -0.0026065 | 0.038388 | 0.32447 | 0.00835 | -0.00031545 | 7.0196 | -1.9931 | 1 | 0 | 0.92906 | -0.2638 | -0.065949 | 0.070795 | -0.020101 | -0.065949 | 9.8153 | 32.2023 | 99999 | 3905 | 3905
|  | 3906 | 3.906 | 0 | -2.9198e-16 | 12.4708 | 1.94 | 12.4646 | -0.0012964 | 0.32333 | -0.0025973 | 0.038253 | 0.32333 | 0.0083206 | -0.00031434 | 6.9949 | -1.9861 | 1 | 0 | 0.9258 | -0.26287 | -0.065718 | 0.070546 | -0.020031 | -0.065718 | 9.8152 | 32.2022 | 99999 | 3906 | 3906
|  | 3907 | 3.907 | 0 | -2.8295e-16 | 12.4709 | 1.9332 | 12.4648 | -0.0012918 | 0.32219 | -0.0025882 | 0.038118 | 0.32219 | 0.0082913 | -0.00031324 | 6.9703 | -1.9791 | 1 | 0 | 0.92254 | -0.26195 | -0.065487 | 0.070298 | -0.01996 | -0.065487 | 9.8152 | 32.2022 | 99999 | 3907 | 3907
|  | 3908 | 3.908 | 0 | -2.742e-16 | 12.471 | 1.9264 | 12.4649 | -0.0012873 | 0.32106 | -0.0025791 | 0.037984 | 0.32106 | 0.0082622 | -0.00031214 | 6.9458 | -1.9722 | 1 | 0 | 0.9193 | -0.26103 | -0.065256 | 0.070051 | -0.01989 | -0.065256 | 9.8152 | 32.2021 | 99999 | 3908 | 3908
|  | 3909 | 3.909 | 0 | -2.6572e-16 | 12.4711 | 1.9196 | 12.465 | -0.0012827 | 0.31993 | -0.00257 | 0.037851 | 0.31993 | 0.0082331 | -0.00031104 | 6.9214 | -1.9653 | 1 | 0 | 0.91607 | -0.26011 | -0.065027 | 0.069804 | -0.01982 | -0.065027 | 9.8152 | 32.202 | 99999 | 3909 | 3909
|  | 3910 | 3.91 | 0 | -2.575e-16 | 12.4712 | 1.9128 | 12.4651 | -0.0012782 | 0.31881 | -0.002561 | 0.037718 | 0.31881 | 0.0082042 | -0.00030994 | 6.8971 | -1.9583 | 1 | 0 | 0.91285 | -0.25919 | -0.064798 | 0.069559 | -0.019751 | -0.064798 | 9.8152 | 32.202 | 99999 | 3910 | 3910
|  | 3911 | 3.911 | 0 | -2.4953e-16 | 12.4713 | 1.9061 | 12.4653 | -0.0012737 | 0.31769 | -0.002552 | 0.037585 | 0.31769 | 0.0081754 | -0.00030886 | 6.8728 | -1.9515 | 1 | 0 | 0.90964 | -0.25828 | -0.06457 | 0.069314 | -0.019681 | -0.06457 | 9.8151 | 32.2019 | 99999 | 3911 | 3911
|  | 3912 | 3.912 | 0 | -2.4181e-16 | 12.4714 | 1.8994 | 12.4654 | -0.0012693 | 0.31657 | -0.002543 | 0.037453 | 0.31657 | 0.0081466 | -0.00030777 | 6.8486 | -1.9446 | 1 | 0 | 0.90644 | -0.25737 | -0.064343 | 0.069071 | -0.019612 | -0.064343 | 9.8151 | 32.2018 | 99999 | 3912 | 3912
|  | 3913 | 3.913 | 0 | -2.3433e-16 | 12.4715 | 1.8927 | 12.4655 | -0.0012648 | 0.31546 | -0.002534 | 0.037321 | 0.31546 | 0.008118 | -0.00030669 | 6.8246 | -1.9378 | 1 | 0 | 0.90325 | -0.25647 | -0.064117 | 0.068828 | -0.019543 | -0.064117 | 9.8151 | 32.2018 | 99999 | 3913 | 3913
|  | 3914 | 3.914 | 0 | -2.2709e-16 | 12.4716 | 1.8861 | 12.4656 | -0.0012603 | 0.31435 | -0.0025251 | 0.03719 | 0.31435 | 0.0080894 | -0.00030561 | 6.8006 | -1.931 | 1 | 0 | 0.90008 | -0.25557 | -0.063892 | 0.068586 | -0.019474 | -0.063892 | 9.8151 | 32.2017 | 99999 | 3914 | 3914
|  | 3915 | 3.915 | 0 | -2.2006e-16 | 12.4717 | 1.8795 | 12.4657 | -0.0012559 | 0.31324 | -0.0025163 | 0.037059 | 0.31324 | 0.008061 | -0.00030453 | 6.7767 | -1.9242 | 1 | 0 | 0.89691 | -0.25467 | -0.063667 | 0.068345 | -0.019406 | -0.063667 | 9.8151 | 32.2016 | 99999 | 3915 | 3915
|  | 3916 | 3.916 | 0 | -2.1326e-16 | 12.4718 | 1.8728 | 12.4659 | -0.0012515 | 0.31214 | -0.0025074 | 0.036929 | 0.31214 | 0.0080327 | -0.00030346 | 6.7528 | -1.9174 | 1 | 0 | 0.89376 | -0.25377 | -0.063443 | 0.068104 | -0.019338 | -0.063443 | 9.815 | 32.2016 | 99999 | 3916 | 3916
|  | 3917 | 3.917 | 0 | -2.0666e-16 | 12.4719 | 1.8663 | 12.466 | -0.0012471 | 0.31104 | -0.0024986 | 0.036799 | 0.31104 | 0.0080044 | -0.0003024 | 6.7291 | -1.9107 | 1 | 0 | 0.89062 | -0.25288 | -0.06322 | 0.067865 | -0.01927 | -0.06322 | 9.815 | 32.2015 | 99999 | 3917 | 3917
|  | 3918 | 3.918 | 0 | -2.0027e-16 | 12.472 | 1.8597 | 12.4661 | -0.0012427 | 0.30995 | -0.0024898 | 0.03667 | 0.30995 | 0.0079763 | -0.00030133 | 6.7054 | -1.9039 | 1 | 0 | 0.88749 | -0.25199 | -0.062998 | 0.067626 | -0.019202 | -0.062998 | 9.815 | 32.2015 | 99999 | 3918 | 3918
|  | 3919 | 3.919 | 0 | -1.9407e-16 | 12.4721 | 1.8532 | 12.4662 | -0.0012383 | 0.30886 | -0.0024811 | 0.036541 | 0.30886 | 0.0079482 | -0.00030027 | 6.6819 | -1.8972 | 1 | 0 | 0.88436 | -0.25111 | -0.062777 | 0.067389 | -0.019134 | -0.062777 | 9.815 | 32.2014 | 99999 | 3919 | 3919
|  | 3920 | 3.92 | 0 | -1.8807e-16 | 12.4722 | 1.8466 | 12.4663 | -0.001234 | 0.30777 | -0.0024723 | 0.036413 | 0.30777 | 0.0079203 | -0.00029922 | 6.6584 | -1.8906 | 1 | 0 | 0.88126 | -0.25022 | -0.062556 | 0.067152 | -0.019067 | -0.062556 | 9.815 | 32.2013 | 99999 | 3920 | 3920
|  | 3921 | 3.921 | 0 | -1.8225e-16 | 12.4723 | 1.8402 | 12.4665 | -0.0012297 | 0.30669 | -0.0024636 | 0.036285 | 0.30669 | 0.0078924 | -0.00029817 | 6.635 | -1.8839 | 1 | 0 | 0.87816 | -0.24934 | -0.062336 | 0.066916 | -0.019 | -0.062336 | 9.8149 | 32.2013 | 99999 | 3921 | 3921
|  | 3922 | 3.922 | 0 | -1.7662e-16 | 12.4724 | 1.8337 | 12.4666 | -0.0012253 | 0.30561 | -0.002455 | 0.036157 | 0.30561 | 0.0078647 | -0.00029712 | 6.6116 | -1.8773 | 1 | 0 | 0.87507 | -0.24847 | -0.062117 | 0.06668 | -0.018933 | -0.062117 | 9.8149 | 32.2012 | 99999 | 3922 | 3922
|  | 3923 | 3.923 | 0 | -1.7115e-16 | 12.4725 | 1.8272 | 12.4667 | -0.001221 | 0.30454 | -0.0024464 | 0.03603 | 0.30454 | 0.007837 | -0.00029607 | 6.5884 | -1.8707 | 1 | 0 | 0.87199 | -0.24759 | -0.061898 | 0.066446 | -0.018867 | -0.061898 | 9.8149 | 32.2011 | 99999 | 3923 | 3923
|  | 3924 | 3.924 | 0 | -1.6586e-16 | 12.4726 | 1.8208 | 12.4668 | -0.0012167 | 0.30347 | -0.0024378 | 0.035903 | 0.30347 | 0.0078095 | -0.00029503 | 6.5652 | -1.8641 | 1 | 0 | 0.86893 | -0.24672 | -0.061681 | 0.066212 | -0.0188 | -0.061681 | 9.8149 | 32.2011 | 99999 | 3924 | 3924
|  | 3925 | 3.925 | 0 | -1.6073e-16 | 12.4727 | 1.8144 | 12.4669 | -0.0012125 | 0.3024 | -0.0024292 | 0.035777 | 0.3024 | 0.007782 | -0.000294 | 6.5422 | -1.8576 | 1 | 0 | 0.86587 | -0.24586 | -0.061464 | 0.06598 | -0.018734 | -0.061464 | 9.8149 | 32.201 | 99999 | 3925 | 3925
|  | 3926 | 3.926 | 0 | -1.5576e-16 | 12.4728 | 1.808 | 12.4671 | -0.0012082 | 0.30134 | -0.0024206 | 0.035651 | 0.30134 | 0.0077547 | -0.00029296 | 6.5192 | -1.851 | 1 | 0 | 0.86283 | -0.24499 | -0.061248 | 0.065748 | -0.018668 | -0.061248 | 9.8149 | 32.201 | 99999 | 3926 | 3926
|  | 3927 | 3.927 | 0 | -1.5094e-16 | 12.4729 | 1.8017 | 12.4672 | -0.0012039 | 0.30028 | -0.0024121 | 0.035526 | 0.30028 | 0.0077274 | -0.00029193 | 6.4962 | -1.8445 | 1 | 0 | 0.8598 | -0.24413 | -0.061033 | 0.065516 | -0.018603 | -0.061033 | 9.8148 | 32.2009 | 99999 | 3927 | 3927
|  | 3928 | 3.928 | 0 | -1.4627e-16 | 12.473 | 1.7953 | 12.4673 | -0.0011997 | 0.29922 | -0.0024037 | 0.035401 | 0.29922 | 0.0077002 | -0.00029091 | 6.4734 | -1.8381 | 1 | 0 | 0.85677 | -0.24327 | -0.060818 | 0.065286 | -0.018537 | -0.060818 | 9.8148 | 32.2008 | 99999 | 3928 | 3928
|  | 3929 | 3.929 | 0 | -1.4175e-16 | 12.4731 | 1.789 | 12.4674 | -0.0011955 | 0.29817 | -0.0023952 | 0.035276 | 0.29817 | 0.0076732 | -0.00028988 | 6.4506 | -1.8316 | 1 | 0 | 0.85376 | -0.24242 | -0.060604 | 0.065057 | -0.018472 | -0.060604 | 9.8148 | 32.2008 | 99999 | 3929 | 3929
|  | 3930 | 3.93 | 0 | -1.3736e-16 | 12.4732 | 1.7827 | 12.4675 | -0.0011913 | 0.29712 | -0.0023868 | 0.035152 | 0.29712 | 0.0076462 | -0.00028886 | 6.428 | -1.8252 | 1 | 0 | 0.85076 | -0.24156 | -0.060391 | 0.064828 | -0.018407 | -0.060391 | 9.8148 | 32.2007 | 99999 | 3930 | 3930
|  | 3931 | 3.931 | 0 | -1.3312e-16 | 12.4733 | 1.7765 | 12.4676 | -0.0011871 | 0.29608 | -0.0023784 | 0.035029 | 0.29608 | 0.0076193 | -0.00028785 | 6.4054 | -1.8187 | 1 | 0 | 0.84777 | -0.24072 | -0.060179 | 0.0646 | -0.018342 | -0.060179 | 9.8148 | 32.2007 | 99999 | 3931 | 3931
|  | 3932 | 3.932 | 0 | -1.29e-16 | 12.4734 | 1.7702 | 12.4677 | -0.0011829 | 0.29504 | -0.00237 | 0.034906 | 0.29504 | 0.0075925 | -0.00028684 | 6.3828 | -1.8123 | 1 | 0 | 0.84479 | -0.23987 | -0.059967 | 0.064373 | -0.018278 | -0.059967 | 9.8147 | 32.2006 | 99999 | 3932 | 3932
|  | 3933 | 3.933 | 0 | -1.2501e-16 | 12.4734 | 1.764 | 12.4679 | -0.0011788 | 0.294 | -0.0023617 | 0.034783 | 0.294 | 0.0075658 | -0.00028583 | 6.3604 | -1.806 | 1 | 0 | 0.84182 | -0.23903 | -0.059756 | 0.064147 | -0.018214 | -0.059756 | 9.8147 | 32.2005 | 99999 | 3933 | 3933
|  | 3934 | 3.934 | 0 | -1.2114e-16 | 12.4735 | 1.7578 | 12.468 | -0.0011746 | 0.29297 | -0.0023534 | 0.034661 | 0.29297 | 0.0075392 | -0.00028482 | 6.338 | -1.7996 | 1 | 0 | 0.83886 | -0.23819 | -0.059546 | 0.063921 | -0.01815 | -0.059546 | 9.8147 | 32.2005 | 99999 | 3934 | 3934
|  | 3935 | 3.935 | 0 | -1.1739e-16 | 12.4736 | 1.7516 | 12.4681 | -0.0011705 | 0.29194 | -0.0023451 | 0.034539 | 0.29194 | 0.0075127 | -0.00028382 | 6.3158 | -1.7933 | 1 | 0 | 0.83591 | -0.23735 | -0.059337 | 0.063696 | -0.018086 | -0.059337 | 9.8147 | 32.2004 | 99999 | 3935 | 3935
|  | 3936 | 3.936 | 0 | -1.1376e-16 | 12.4737 | 1.7455 | 12.4682 | -0.0011664 | 0.29091 | -0.0023369 | 0.034417 | 0.29091 | 0.0074863 | -0.00028282 | 6.2936 | -1.787 | 1 | 0 | 0.83297 | -0.23651 | -0.059128 | 0.063472 | -0.018022 | -0.059128 | 9.8147 | 32.2004 | 99999 | 3936 | 3936
|  | 3937 | 3.937 | 0 | -1.1025e-16 | 12.4738 | 1.7393 | 12.4683 | -0.0011623 | 0.28989 | -0.0023287 | 0.034296 | 0.28989 | 0.00746 | -0.00028183 | 6.2714 | -1.7807 | 1 | 0 | 0.83004 | -0.23568 | -0.05892 | 0.063249 | -0.017959 | -0.05892 | 9.8147 | 32.2003 | 99999 | 3937 | 3937
|  | 3938 | 3.938 | 0 | -1.0684e-16 | 12.4739 | 1.7332 | 12.4684 | -0.0011582 | 0.28887 | -0.0023205 | 0.034176 | 0.28887 | 0.0074338 | -0.00028084 | 6.2494 | -1.7744 | 1 | 0 | 0.82712 | -0.23485 | -0.058713 | 0.063027 | -0.017896 | -0.058713 | 9.8146 | 32.2002 | 99999 | 3938 | 3938
|  | 3939 | 3.939 | 0 | -1.0353e-16 | 12.474 | 1.7271 | 12.4685 | -0.0011541 | 0.28785 | -0.0023123 | 0.034056 | 0.28785 | 0.0074076 | -0.00027985 | 6.2274 | -1.7682 | 1 | 0 | 0.82422 | -0.23403 | -0.058507 | 0.062805 | -0.017833 | -0.058507 | 9.8146 | 32.2002 | 99999 | 3939 | 3939
|  | 3940 | 3.94 | 0 | -1.0033e-16 | 12.4741 | 1.721 | 12.4686 | -0.0011501 | 0.28684 | -0.0023042 | 0.033936 | 0.28684 | 0.0073816 | -0.00027887 | 6.2055 | -1.762 | 1 | 0 | 0.82132 | -0.2332 | -0.058301 | 0.062584 | -0.01777 | -0.058301 | 9.8146 | 32.2001 | 99999 | 3940 | 3940
|  | 3941 | 3.941 | 0 | -9.7225e-17 | 12.4742 | 1.715 | 12.4687 | -0.001146 | 0.28583 | -0.0022961 | 0.033817 | 0.28583 | 0.0073556 | -0.00027789 | 6.1837 | -1.7558 | 1 | 0 | 0.81843 | -0.23238 | -0.058096 | 0.062364 | -0.017708 | -0.058096 | 9.8146 | 32.2001 | 99999 | 3941 | 3941
|  | 3942 | 3.942 | 0 | -9.4218e-17 | 12.4743 | 1.709 | 12.4689 | -0.001142 | 0.28483 | -0.002288 | 0.033698 | 0.28483 | 0.0073298 | -0.00027691 | 6.162 | -1.7496 | 1 | 0 | 0.81555 | -0.23157 | -0.057892 | 0.062145 | -0.017645 | -0.057892 | 9.8146 | 32.2 | 99999 | 3942 | 3942
|  | 3943 | 3.943 | 0 | -9.1304e-17 | 12.4744 | 1.703 | 12.469 | -0.001138 | 0.28383 | -0.00228 | 0.033579 | 0.28383 | 0.007304 | -0.00027594 | 6.1403 | -1.7435 | 1 | 0 | 0.81269 | -0.23075 | -0.057688 | 0.061927 | -0.017583 | -0.057688 | 9.8145 | 32.2 | 99999 | 3943 | 3943
|  | 3944 | 3.944 | 0 | -8.848e-17 | 12.4745 | 1.697 | 12.4691 | -0.001134 | 0.28283 | -0.002272 | 0.033461 | 0.28283 | 0.0072783 | -0.00027497 | 6.1187 | -1.7373 | 1 | 0 | 0.80983 | -0.22994 | -0.057486 | 0.061709 | -0.017522 | -0.057486 | 9.8145 | 32.1999 | 99999 | 3944 | 3944
|  | 3945 | 3.945 | 0 | -8.5743e-17 | 12.4745 | 1.691 | 12.4692 | -0.00113 | 0.28183 | -0.002264 | 0.033344 | 0.28183 | 0.0072528 | -0.000274 | 6.0972 | -1.7312 | 1 | 0 | 0.80698 | -0.22913 | -0.057284 | 0.061492 | -0.01746 | -0.057284 | 9.8145 | 32.1998 | 99999 | 3945 | 3945
|  | 3946 | 3.946 | 0 | -8.3091e-17 | 12.4746 | 1.6851 | 12.4693 | -0.001126 | 0.28084 | -0.002256 | 0.033226 | 0.28084 | 0.0072273 | -0.00027304 | 6.0758 | -1.7251 | 1 | 0 | 0.80414 | -0.22833 | -0.057082 | 0.061276 | -0.017399 | -0.057082 | 9.8145 | 32.1998 | 99999 | 3946 | 3946
|  | 3947 | 3.947 | 0 | -8.0521e-17 | 12.4747 | 1.6791 | 12.4694 | -0.0011221 | 0.27986 | -0.0022481 | 0.03311 | 0.27986 | 0.0072018 | -0.00027208 | 6.0544 | -1.7191 | 1 | 0 | 0.80132 | -0.22753 | -0.056881 | 0.06106 | -0.017337 | -0.056881 | 9.8145 | 32.1997 | 99999 | 3947 | 3947
|  | 3948 | 3.948 | 0 | -7.8031e-17 | 12.4748 | 1.6732 | 12.4695 | -0.0011181 | 0.27887 | -0.0022402 | 0.032993 | 0.27887 | 0.0071765 | -0.00027112 | 6.0331 | -1.713 | 1 | 0 | 0.7985 | -0.22673 | -0.056681 | 0.060846 | -0.017277 | -0.056681 | 9.8145 | 32.1997 | 99999 | 3948 | 3948
|  | 3949 | 3.949 | 0 | -7.5617e-17 | 12.4749 | 1.6673 | 12.4696 | -0.0011142 | 0.27789 | -0.0022323 | 0.032877 | 0.27789 | 0.0071513 | -0.00027017 | 6.0119 | -1.707 | 1 | 0 | 0.79569 | -0.22593 | -0.056482 | 0.060632 | -0.017216 | -0.056482 | 9.8144 | 32.1996 | 99999 | 3949 | 3949
|  | 3950 | 3.95 | 0 | -7.3278e-17 | 12.475 | 1.6615 | 12.4697 | -0.0011103 | 0.27691 | -0.0022244 | 0.032762 | 0.27691 | 0.0071262 | -0.00026922 | 5.9908 | -1.701 | 1 | 0 | 0.7929 | -0.22513 | -0.056284 | 0.060419 | -0.017155 | -0.056284 | 9.8144 | 32.1996 | 99999 | 3950 | 3950
|  | 3951 | 3.951 | 0 | -7.1012e-17 | 12.4751 | 1.6556 | 12.4698 | -0.0011064 | 0.27594 | -0.0022166 | 0.032646 | 0.27594 | 0.0071011 | -0.00026827 | 5.9697 | -1.695 | 1 | 0 | 0.79011 | -0.22434 | -0.056086 | 0.060206 | -0.017095 | -0.056086 | 9.8144 | 32.1995 | 99999 | 3951 | 3951
|  | 3952 | 3.952 | 0 | -6.8816e-17 | 12.4752 | 1.6498 | 12.4699 | -0.0011025 | 0.27497 | -0.0022088 | 0.032532 | 0.27497 | 0.0070761 | -0.00026733 | 5.9487 | -1.6891 | 1 | 0 | 0.78733 | -0.22355 | -0.055889 | 0.059995 | -0.017035 | -0.055889 | 9.8144 | 32.1994 | 99999 | 3952 | 3952
|  | 3953 | 3.953 | 0 | -6.6687e-17 | 12.4753 | 1.644 | 12.47 | -0.0010986 | 0.274 | -0.0022011 | 0.032417 | 0.274 | 0.0070513 | -0.00026639 | 5.9278 | -1.6831 | 1 | 0 | 0.78456 | -0.22277 | -0.055692 | 0.059784 | -0.016975 | -0.055692 | 9.8144 | 32.1994 | 99999 | 3953 | 3953
|  | 3954 | 3.954 | 0 | -6.4624e-17 | 12.4753 | 1.6382 | 12.4701 | -0.0010947 | 0.27304 | -0.0021933 | 0.032303 | 0.27304 | 0.0070265 | -0.00026545 | 5.907 | -1.6772 | 1 | 0 | 0.7818 | -0.22199 | -0.055496 | 0.059573 | -0.016915 | -0.055496 | 9.8144 | 32.1993 | 99999 | 3954 | 3954
|  | 3955 | 3.955 | 0 | -6.2626e-17 | 12.4754 | 1.6325 | 12.4702 | -0.0010909 | 0.27208 | -0.0021856 | 0.03219 | 0.27208 | 0.0070018 | -0.00026452 | 5.8862 | -1.6713 | 1 | 0 | 0.77906 | -0.2212 | -0.055301 | 0.059364 | -0.016856 | -0.055301 | 9.8143 | 32.1993 | 99999 | 3955 | 3955
|  | 3956 | 3.956 | 0 | -6.0689e-17 | 12.4755 | 1.6267 | 12.4704 | -0.0010871 | 0.27112 | -0.0021779 | 0.032077 | 0.27112 | 0.0069771 | -0.00026359 | 5.8655 | -1.6654 | 1 | 0 | 0.77632 | -0.22043 | -0.055107 | 0.059155 | -0.016797 | -0.055107 | 9.8143 | 32.1992 | 99999 | 3956 | 3956
|  | 3957 | 3.957 | 0 | -5.8811e-17 | 12.4756 | 1.621 | 12.4705 | -0.0010832 | 0.27017 | -0.0021703 | 0.031964 | 0.27017 | 0.0069526 | -0.00026266 | 5.8449 | -1.6596 | 1 | 0 | 0.77359 | -0.21965 | -0.054913 | 0.058947 | -0.016737 | -0.054913 | 9.8143 | 32.1992 | 99999 | 3957 | 3957
|  | 3958 | 3.958 | 0 | -5.6992e-17 | 12.4757 | 1.6153 | 12.4706 | -0.0010794 | 0.26922 | -0.0021626 | 0.031851 | 0.26922 | 0.0069282 | -0.00026174 | 5.8243 | -1.6538 | 1 | 0 | 0.77087 | -0.21888 | -0.05472 | 0.05874 | -0.016679 | -0.05472 | 9.8143 | 32.1991 | 99999 | 3958 | 3958
|  | 3959 | 3.959 | 0 | -5.523e-17 | 12.4758 | 1.6096 | 12.4707 | -0.0010756 | 0.26827 | -0.002155 | 0.031739 | 0.26827 | 0.0069038 | -0.00026082 | 5.8039 | -1.6479 | 1 | 0 | 0.76816 | -0.21811 | -0.054528 | 0.058534 | -0.01662 | -0.054528 | 9.8143 | 32.1991 | 99999 | 3959 | 3959
|  | 3960 | 3.96 | 0 | -5.3521e-17 | 12.4759 | 1.604 | 12.4708 | -0.0010718 | 0.26733 | -0.0021475 | 0.031628 | 0.26733 | 0.0068795 | -0.0002599 | 5.7835 | -1.6422 | 1 | 0 | 0.76546 | -0.21734 | -0.054336 | 0.058328 | -0.016562 | -0.054336 | 9.8143 | 32.199 | 99999 | 3960 | 3960
|  | 3961 | 3.961 | 0 | -5.1866e-17 | 12.4759 | 1.5984 | 12.4709 | -0.0010681 | 0.26639 | -0.0021399 | 0.031517 | 0.26639 | 0.0068554 | -0.00025899 | 5.7631 | -1.6364 | 1 | 0 | 0.76277 | -0.21658 | -0.054145 | 0.058123 | -0.016503 | -0.054145 | 9.8142 | 32.1989 | 99999 | 3961 | 3961
|  | 3962 | 3.962 | 0 | -5.0262e-17 | 12.476 | 1.5927 | 12.471 | -0.0010643 | 0.26546 | -0.0021324 | 0.031406 | 0.26546 | 0.0068313 | -0.00025808 | 5.7429 | -1.6306 | 1 | 0 | 0.76008 | -0.21582 | -0.053955 | 0.057918 | -0.016445 | -0.053955 | 9.8142 | 32.1989 | 99999 | 3962 | 3962
|  | 3963 | 3.963 | 0 | -4.8707e-17 | 12.4761 | 1.5871 | 12.4711 | -0.0010606 | 0.26452 | -0.0021249 | 0.031295 | 0.26452 | 0.0068072 | -0.00025717 | 5.7227 | -1.6249 | 1 | 0 | 0.75741 | -0.21506 | -0.053765 | 0.057715 | -0.016388 | -0.053765 | 9.8142 | 32.1988 | 99999 | 3963 | 3963
|  | 3964 | 3.964 | 0 | -4.7201e-17 | 12.4762 | 1.5816 | 12.4712 | -0.0010569 | 0.26359 | -0.0021174 | 0.031185 | 0.26359 | 0.0067833 | -0.00025627 | 5.7025 | -1.6192 | 1 | 0 | 0.75475 | -0.2143 | -0.053576 | 0.057512 | -0.01633 | -0.053576 | 9.8142 | 32.1988 | 99999 | 3964 | 3964
|  | 3965 | 3.965 | 0 | -4.5741e-17 | 12.4763 | 1.576 | 12.4713 | -0.0010531 | 0.26267 | -0.00211 | 0.031076 | 0.26267 | 0.0067595 | -0.00025536 | 5.6825 | -1.6135 | 1 | 0 | 0.7521 | -0.21355 | -0.053387 | 0.05731 | -0.016272 | -0.053387 | 9.8142 | 32.1987 | 99999 | 3965 | 3965
|  | 3966 | 3.966 | 0 | -4.4326e-17 | 12.4764 | 1.5705 | 12.4714 | -0.0010494 | 0.26174 | -0.0021026 | 0.030967 | 0.26174 | 0.0067357 | -0.00025447 | 5.6625 | -1.6078 | 1 | 0 | 0.74945 | -0.2128 | -0.0532 | 0.057108 | -0.016215 | -0.0532 | 9.8142 | 32.1987 | 99999 | 3966 | 3966
|  | 3967 | 3.967 | 0 | -4.2955e-17 | 12.4764 | 1.5649 | 12.4715 | -0.0010457 | 0.26082 | -0.0020952 | 0.030858 | 0.26082 | 0.006712 | -0.00025357 | 5.6426 | -1.6022 | 1 | 0 | 0.74682 | -0.21205 | -0.053013 | 0.056907 | -0.016158 | -0.053013 | 9.8141 | 32.1986 | 99999 | 3967 | 3967
|  | 3968 | 3.968 | 0 | -4.1626e-17 | 12.4765 | 1.5594 | 12.4716 | -0.0010421 | 0.2599 | -0.0020878 | 0.030749 | 0.2599 | 0.0066884 | -0.00025268 | 5.6228 | -1.5965 | 1 | 0 | 0.74419 | -0.21131 | -0.052826 | 0.056707 | -0.016101 | -0.052826 | 9.8141 | 32.1986 | 99999 | 3968 | 3968
|  | 3969 | 3.969 | 0 | -4.0339e-17 | 12.4766 | 1.5539 | 12.4717 | -0.0010384 | 0.25899 | -0.0020805 | 0.030641 | 0.25899 | 0.0066649 | -0.00025179 | 5.603 | -1.5909 | 1 | 0 | 0.74157 | -0.21056 | -0.052641 | 0.056508 | -0.016045 | -0.052641 | 9.8141 | 32.1985 | 99999 | 3969 | 3969
|  | 3970 | 3.97 | 0 | -3.9091e-17 | 12.4767 | 1.5485 | 12.4718 | -0.0010348 | 0.25808 | -0.0020732 | 0.030533 | 0.25808 | 0.0066415 | -0.00025091 | 5.5833 | -1.5853 | 1 | 0 | 0.73897 | -0.20982 | -0.052456 | 0.056309 | -0.015988 | -0.052456 | 9.8141 | 32.1985 | 99999 | 3970 | 3970
|  | 3971 | 3.971 | 0 | -3.7882e-17 | 12.4768 | 1.543 | 12.4719 | -0.0010311 | 0.25717 | -0.0020659 | 0.030426 | 0.25717 | 0.0066181 | -0.00025002 | 5.5637 | -1.5798 | 1 | 0 | 0.73637 | -0.20908 | -0.052271 | 0.056111 | -0.015932 | -0.052271 | 9.8141 | 32.1984 | 99999 | 3971 | 3971
|  | 3972 | 3.972 | 0 | -3.671e-17 | 12.4769 | 1.5376 | 12.472 | -0.0010275 | 0.25627 | -0.0020586 | 0.030319 | 0.25627 | 0.0065949 | -0.00024915 | 5.5441 | -1.5742 | 1 | 0 | 0.73378 | -0.20835 | -0.052087 | 0.055914 | -0.015876 | -0.052087 | 9.8141 | 32.1984 | 99999 | 3972 | 3972
|  | 3973 | 3.973 | 0 | -3.5575e-17 | 12.4769 | 1.5322 | 12.4721 | -0.0010239 | 0.25537 | -0.0020514 | 0.030212 | 0.25537 | 0.0065717 | -0.00024827 | 5.5246 | -1.5687 | 1 | 0 | 0.7312 | -0.20762 | -0.051904 | 0.055718 | -0.01582 | -0.051904 | 9.814 | 32.1983 | 99999 | 3973 | 3973
|  | 3974 | 3.974 | 0 | -3.4475e-17 | 12.477 | 1.5268 | 12.4722 | -0.0010203 | 0.25447 | -0.0020442 | 0.030106 | 0.25447 | 0.0065486 | -0.0002474 | 5.5052 | -1.5631 | 1 | 0 | 0.72863 | -0.20689 | -0.051722 | 0.055522 | -0.015765 | -0.051722 | 9.814 | 32.1983 | 99999 | 3974 | 3974
|  | 3975 | 3.975 | 0 | -3.3408e-17 | 12.4771 | 1.5215 | 12.4723 | -0.0010167 | 0.25358 | -0.002037 | 0.03 | 0.25358 | 0.0065255 | -0.00024653 | 5.4859 | -1.5577 | 1 | 0 | 0.72607 | -0.20616 | -0.05154 | 0.055326 | -0.015709 | -0.05154 | 9.814 | 32.1982 | 99999 | 3975 | 3975
|  | 3976 | 3.976 | 0 | -3.2375e-17 | 12.4772 | 1.5161 | 12.4724 | -0.0010131 | 0.25268 | -0.0020298 | 0.029895 | 0.25268 | 0.0065026 | -0.00024566 | 5.4666 | -1.5522 | 1 | 0 | 0.72352 | -0.20543 | -0.051359 | 0.055132 | -0.015654 | -0.051359 | 9.814 | 32.1982 | 99999 | 3976 | 3976
|  | 3977 | 3.977 | 0 | -3.1374e-17 | 12.4773 | 1.5108 | 12.4725 | -0.0010096 | 0.2518 | -0.0020227 | 0.02979 | 0.2518 | 0.0064797 | -0.0002448 | 5.4473 | -1.5467 | 1 | 0 | 0.72097 | -0.20471 | -0.051178 | 0.054938 | -0.015599 | -0.051178 | 9.814 | 32.1981 | 99999 | 3977 | 3977
|  | 3978 | 3.978 | 0 | -3.0403e-17 | 12.4773 | 1.5055 | 12.4726 | -0.001006 | 0.25091 | -0.0020156 | 0.029685 | 0.25091 | 0.006457 | -0.00024394 | 5.4282 | -1.5413 | 1 | 0 | 0.71844 | -0.20399 | -0.050998 | 0.054745 | -0.015544 | -0.050998 | 9.814 | 32.1981 | 99999 | 3978 | 3978
|  | 3979 | 3.979 | 0 | -2.9463e-17 | 12.4774 | 1.5002 | 12.4727 | -0.0010025 | 0.25003 | -0.0020085 | 0.029581 | 0.25003 | 0.0064343 | -0.00024308 | 5.4091 | -1.5359 | 1 | 0 | 0.71591 | -0.20328 | -0.050819 | 0.054552 | -0.01549 | -0.050819 | 9.814 | 32.198 | 99999 | 3979 | 3979
|  | 3980 | 3.98 | 0 | -2.8552e-17 | 12.4775 | 1.4949 | 12.4728 | -0.00099894 | 0.24915 | -0.0020014 | 0.029477 | 0.24915 | 0.0064116 | -0.00024222 | 5.3901 | -1.5305 | 1 | 0 | 0.7134 | -0.20256 | -0.05064 | 0.054361 | -0.015435 | -0.05064 | 9.8139 | 32.198 | 99999 | 3980 | 3980
|  | 3981 | 3.981 | 0 | -2.7668e-17 | 12.4776 | 1.4896 | 12.4729 | -0.00099543 | 0.24827 | -0.0019944 | 0.029373 | 0.24827 | 0.0063891 | -0.00024137 | 5.3711 | -1.5251 | 1 | 0 | 0.71089 | -0.20185 | -0.050462 | 0.05417 | -0.015381 | -0.050462 | 9.8139 | 32.1979 | 99999 | 3981 | 3981
|  | 3982 | 3.982 | 0 | -2.6813e-17 | 12.4777 | 1.4844 | 12.4729 | -0.00099193 | 0.2474 | -0.0019874 | 0.02927 | 0.2474 | 0.0063666 | -0.00024052 | 5.3523 | -1.5197 | 1 | 0 | 0.70839 | -0.20114 | -0.050285 | 0.053979 | -0.015327 | -0.050285 | 9.8139 | 32.1979 | 99999 | 3982 | 3982
|  | 3983 | 3.983 | 0 | -2.5983e-17 | 12.4777 | 1.4792 | 12.473 | -0.00098844 | 0.24653 | -0.0019804 | 0.029167 | 0.24653 | 0.0063443 | -0.00023968 | 5.3334 | -1.5144 | 1 | 0 | 0.7059 | -0.20043 | -0.050108 | 0.053789 | -0.015273 | -0.050108 | 9.8139 | 32.1978 | 99999 | 3983 | 3983
|  | 3984 | 3.984 | 0 | -2.518e-17 | 12.4778 | 1.474 | 12.4731 | -0.00098497 | 0.24566 | -0.0019734 | 0.029064 | 0.24566 | 0.0063219 | -0.00023884 | 5.3147 | -1.5091 | 1 | 0 | 0.70342 | -0.19973 | -0.049932 | 0.0536 | -0.015219 | -0.049932 | 9.8139 | 32.1978 | 99999 | 3984 | 3984
|  | 3985 | 3.985 | 0 | -2.4401e-17 | 12.4779 | 1.4688 | 12.4732 | -0.00098151 | 0.2448 | -0.0019665 | 0.028962 | 0.2448 | 0.0062997 | -0.000238 | 5.296 | -1.5037 | 1 | 0 | 0.70094 | -0.19903 | -0.049756 | 0.053412 | -0.015166 | -0.049756 | 9.8139 | 32.1977 | 99999 | 3985 | 3985
|  | 3986 | 3.986 | 0 | -2.3646e-17 | 12.478 | 1.4636 | 12.4733 | -0.00097806 | 0.24394 | -0.0019596 | 0.02886 | 0.24394 | 0.0062776 | -0.00023716 | 5.2774 | -1.4985 | 1 | 0 | 0.69848 | -0.19833 | -0.049581 | 0.053224 | -0.015112 | -0.049581 | 9.8138 | 32.1977 | 99999 | 3986 | 3986
|  | 3987 | 3.987 | 0 | -2.2915e-17 | 12.478 | 1.4585 | 12.4734 | -0.00097462 | 0.24308 | -0.0019527 | 0.028759 | 0.24308 | 0.0062555 | -0.00023633 | 5.2588 | -1.4932 | 1 | 0 | 0.69602 | -0.19763 | -0.049407 | 0.053037 | -0.015059 | -0.049407 | 9.8138 | 32.1976 | 99999 | 3987 | 3987
|  | 3988 | 3.988 | 0 | -2.2206e-17 | 12.4781 | 1.4534 | 12.4735 | -0.00097119 | 0.24223 | -0.0019458 | 0.028658 | 0.24223 | 0.0062335 | -0.00023549 | 5.2403 | -1.4879 | 1 | 0 | 0.69358 | -0.19693 | -0.049233 | 0.05285 | -0.015006 | -0.049233 | 9.8138 | 32.1976 | 99999 | 3988 | 3988
|  | 3989 | 3.989 | 0 | -2.1519e-17 | 12.4782 | 1.4483 | 12.4736 | -0.00096778 | 0.24138 | -0.001939 | 0.028557 | 0.24138 | 0.0062116 | -0.00023467 | 5.2219 | -1.4827 | 1 | 0 | 0.69114 | -0.19624 | -0.04906 | 0.052665 | -0.014954 | -0.04906 | 9.8138 | 32.1975 | 99999 | 3989 | 3989
|  | 3990 | 3.99 | 0 | -2.0854e-17 | 12.4783 | 1.4432 | 12.4737 | -0.00096437 | 0.24053 | -0.0019322 | 0.028457 | 0.24053 | 0.0061898 | -0.00023384 | 5.2036 | -1.4775 | 1 | 0 | 0.68871 | -0.19555 | -0.048888 | 0.05248 | -0.014901 | -0.048888 | 9.8138 | 32.1975 | 99999 | 3990 | 3990
|  | 3991 | 3.991 | 0 | -2.0209e-17 | 12.4784 | 1.4381 | 12.4738 | -0.00096098 | 0.23968 | -0.0019254 | 0.028357 | 0.23968 | 0.006168 | -0.00023302 | 5.1853 | -1.4723 | 1 | 0 | 0.68629 | -0.19486 | -0.048716 | 0.052295 | -0.014849 | -0.048716 | 9.8138 | 32.1974 | 99999 | 3991 | 3991
|  | 3992 | 3.992 | 0 | -1.9584e-17 | 12.4784 | 1.433 | 12.4739 | -0.00095761 | 0.23884 | -0.0019186 | 0.028257 | 0.23884 | 0.0061463 | -0.0002322 | 5.167 | -1.4671 | 1 | 0 | 0.68387 | -0.19418 | -0.048545 | 0.052111 | -0.014796 | -0.048545 | 9.8138 | 32.1974 | 99999 | 3992 | 3992
|  | 3993 | 3.993 | 0 | -1.8978e-17 | 12.4785 | 1.428 | 12.474 | -0.00095424 | 0.238 | -0.0019118 | 0.028158 | 0.238 | 0.0061247 | -0.00023138 | 5.1489 | -1.462 | 1 | 0 | 0.68147 | -0.1935 | -0.048374 | 0.051928 | -0.014744 | -0.048374 | 9.8137 | 32.1973 | 99999 | 3993 | 3993
|  | 3994 | 3.994 | 0 | -1.8391e-17 | 12.4786 | 1.423 | 12.4741 | -0.00095088 | 0.23716 | -0.0019051 | 0.028059 | 0.23716 | 0.0061032 | -0.00023057 | 5.1308 | -1.4568 | 1 | 0 | 0.67907 | -0.19282 | -0.048204 | 0.051745 | -0.014693 | -0.048204 | 9.8137 | 32.1973 | 99999 | 3994 | 3994
|  | 3995 | 3.995 | 0 | -1.7822e-17 | 12.4787 | 1.418 | 12.4742 | -0.00094754 | 0.23633 | -0.0018984 | 0.02796 | 0.23633 | 0.0060817 | -0.00022976 | 5.1127 | -1.4517 | 1 | 0 | 0.67669 | -0.19214 | -0.048034 | 0.051563 | -0.014641 | -0.048034 | 9.8137 | 32.1972 | 99999 | 3995 | 3995
|  | 3996 | 3.996 | 0 | -1.7271e-17 | 12.4787 | 1.413 | 12.4742 | -0.00094421 | 0.2355 | -0.0018918 | 0.027862 | 0.2355 | 0.0060603 | -0.00022895 | 5.0948 | -1.4466 | 1 | 0 | 0.67431 | -0.19146 | -0.047866 | 0.051382 | -0.014589 | -0.047866 | 9.8137 | 32.1972 | 99999 | 3996 | 3996
|  | 3997 | 3.997 | 0 | -1.6737e-17 | 12.4788 | 1.408 | 12.4743 | -0.00094089 | 0.23467 | -0.0018851 | 0.027764 | 0.23467 | 0.006039 | -0.00022815 | 5.0769 | -1.4415 | 1 | 0 | 0.67194 | -0.19079 | -0.047697 | 0.051202 | -0.014538 | -0.047697 | 9.8137 | 32.1971 | 99999 | 3997 | 3997
|  | 3998 | 3.998 | 0 | -1.6219e-17 | 12.4789 | 1.4031 | 12.4744 | -0.00093758 | 0.23385 | -0.0018785 | 0.027666 | 0.23385 | 0.0060178 | -0.00022735 | 5.059 | -1.4365 | 1 | 0 | 0.66957 | -0.19012 | -0.04753 | 0.051022 | -0.014487 | -0.04753 | 9.8137 | 32.1971 | 99999 | 3998 | 3998
|  | 3999 | 3.999 | 0 | -1.5717e-17 | 12.479 | 1.3981 | 12.4745 | -0.00093429 | 0.23302 | -0.0018719 | 0.027569 | 0.23302 | 0.0059966 | -0.00022655 | 5.0412 | -1.4314 | 1 | 0 | 0.66722 | -0.18945 | -0.047363 | 0.050842 | -0.014436 | -0.047363 | 9.8137 | 32.197 | 99999 | 3999 | 3999
|  | 4000 | 4 | 0 | -1.5231e-17 | 12.479 | 1.3932 | 12.4746 | -0.000931 | 0.2322 | -0.0018653 | 0.027472 | 0.2322 | 0.0059756 | -0.00022575 | 5.0235 | -1.4264 | 1 | 0 | 0.66487 | -0.18878 | -0.047196 | 0.050663 | -0.014385 | -0.047196 | 9.8136 | 32.197 | 99999 | 4000 | 4000
|  | 4001 | 4.001 | 0 | -1.476e-17 | 12.4791 | 1.3883 | 12.4747 | -0.00092773 | 0.23139 | -0.0018587 | 0.027375 | 0.23139 | 0.0059545 | -0.00022496 | 5.0058 | -1.4214 | 1 | 0 | 0.66254 | -0.18812 | -0.04703 | 0.050485 | -0.014335 | -0.04703 | 9.8136 | 32.1969 | 99999 | 4001 | 4001
|  | 4002 | 4.002 | 0 | -1.4303e-17 | 12.4792 | 1.3834 | 12.4748 | -0.00092447 | 0.23057 | -0.0018522 | 0.027279 | 0.23057 | 0.0059336 | -0.00022416 | 4.9882 | -1.4164 | 1 | 0 | 0.66021 | -0.18746 | -0.046865 | 0.050308 | -0.014284 | -0.046865 | 9.8136 | 32.1969 | 99999 | 4002 | 4002
|  | 4003 | 4.003 | 0 | -1.3861e-17 | 12.4792 | 1.3786 | 12.4749 | -0.00092122 | 0.22976 | -0.0018457 | 0.027183 | 0.22976 | 0.0059128 | -0.00022338 | 4.9707 | -1.4114 | 1 | 0 | 0.65789 | -0.1868 | -0.0467 | 0.050131 | -0.014234 | -0.0467 | 9.8136 | 32.1968 | 99999 | 4003 | 4003
|  | 4004 | 4.004 | 0 | -1.3432e-17 | 12.4793 | 1.3737 | 12.475 | -0.00091798 | 0.22896 | -0.0018392 | 0.027088 | 0.22896 | 0.005892 | -0.00022259 | 4.9532 | -1.4064 | 1 | 0 | 0.65557 | -0.18614 | -0.046536 | 0.049955 | -0.014184 | -0.046536 | 9.8136 | 32.1968 | 99999 | 4004 | 4004
|  | 4005 | 4.005 | 0 | -1.3017e-17 | 12.4794 | 1.3689 | 12.4751 | -0.00091475 | 0.22815 | -0.0018327 | 0.026992 | 0.22815 | 0.0058713 | -0.00022181 | 4.9358 | -1.4015 | 1 | 0 | 0.65327 | -0.18549 | -0.046372 | 0.049779 | -0.014134 | -0.046372 | 9.8136 | 32.1967 | 99999 | 4005 | 4005
|  | 4006 | 4.006 | 0 | -1.2614e-17 | 12.4795 | 1.3641 | 12.4751 | -0.00091153 | 0.22735 | -0.0018263 | 0.026897 | 0.22735 | 0.0058506 | -0.00022103 | 4.9185 | -1.3965 | 1 | 0 | 0.65097 | -0.18484 | -0.046209 | 0.049604 | -0.014085 | -0.046209 | 9.8136 | 32.1967 | 99999 | 4006 | 4006
|  | 4007 | 4.007 | 0 | -1.2224e-17 | 12.4795 | 1.3593 | 12.4752 | -0.00090833 | 0.22655 | -0.0018199 | 0.026803 | 0.22655 | 0.00583 | -0.00022025 | 4.9012 | -1.3916 | 1 | 0 | 0.64868 | -0.18419 | -0.046047 | 0.04943 | -0.014035 | -0.046047 | 9.8135 | 32.1967 | 99999 | 4007 | 4007
|  | 4008 | 4.008 | 0 | -1.1846e-17 | 12.4796 | 1.3545 | 12.4753 | -0.00090514 | 0.22575 | -0.0018135 | 0.026709 | 0.22575 | 0.0058095 | -0.00021948 | 4.8839 | -1.3867 | 1 | 0 | 0.6464 | -0.18354 | -0.045885 | 0.049256 | -0.013986 | -0.045885 | 9.8135 | 32.1966 | 99999 | 4008 | 4008
|  | 4009 | 4.009 | 0 | -1.148e-17 | 12.4797 | 1.3498 | 12.4754 | -0.00090195 | 0.22496 | -0.0018071 | 0.026615 | 0.22496 | 0.0057891 | -0.00021871 | 4.8668 | -1.3819 | 1 | 0 | 0.64413 | -0.18289 | -0.045724 | 0.049083 | -0.013937 | -0.045724 | 9.8135 | 32.1966 | 99999 | 4009 | 4009
|  | 4010 | 4.01 | 0 | -1.1125e-17 | 12.4798 | 1.345 | 12.4755 | -0.00089878 | 0.22417 | -0.0018007 | 0.026521 | 0.22417 | 0.0057688 | -0.00021794 | 4.8497 | -1.377 | 1 | 0 | 0.64187 | -0.18225 | -0.045563 | 0.04891 | -0.013888 | -0.045563 | 9.8135 | 32.1965 | 99999 | 4010 | 4010
|  | 4011 | 4.011 | 0 | -1.078e-17 | 12.4798 | 1.3403 | 12.4756 | -0.00089562 | 0.22338 | -0.0017944 | 0.026428 | 0.22338 | 0.0057485 | -0.00021717 | 4.8326 | -1.3722 | 1 | 0 | 0.63961 | -0.18161 | -0.045403 | 0.048738 | -0.013839 | -0.045403 | 9.8135 | 32.1965 | 99999 | 4011 | 4011
|  | 4012 | 4.012 | 0 | -1.0447e-17 | 12.4799 | 1.3356 | 12.4757 | -0.00089247 | 0.22259 | -0.0017881 | 0.026335 | 0.22259 | 0.0057283 | -0.00021641 | 4.8156 | -1.3673 | 1 | 0 | 0.63736 | -0.18097 | -0.045243 | 0.048567 | -0.01379 | -0.045243 | 9.8135 | 32.1964 | 99999 | 4012 | 4012
|  | 4013 | 4.013 | 0 | -1.0124e-17 | 12.48 | 1.3309 | 12.4757 | -0.00088934 | 0.22181 | -0.0017818 | 0.026242 | 0.22181 | 0.0057081 | -0.00021565 | 4.7987 | -1.3625 | 1 | 0 | 0.63512 | -0.18034 | -0.045084 | 0.048396 | -0.013742 | -0.045084 | 9.8135 | 32.1964 | 99999 | 4013 | 4013
|  | 4014 | 4.014 | 0 | -9.8108e-18 | 12.48 | 1.3262 | 12.4758 | -0.00088621 | 0.22103 | -0.0017755 | 0.02615 | 0.22103 | 0.0056881 | -0.00021489 | 4.7818 | -1.3577 | 1 | 0 | 0.63289 | -0.1797 | -0.044925 | 0.048226 | -0.013693 | -0.044925 | 9.8134 | 32.1963 | 99999 | 4014 | 4014
|  | 4015 | 4.015 | 0 | -9.5073e-18 | 12.4801 | 1.3215 | 12.4759 | -0.00088309 | 0.22026 | -0.0017693 | 0.026058 | 0.22026 | 0.0056681 | -0.00021413 | 4.765 | -1.353 | 1 | 0 | 0.63066 | -0.17907 | -0.044767 | 0.048056 | -0.013645 | -0.044767 | 9.8134 | 32.1963 | 99999 | 4015 | 4015
|  | 4016 | 4.016 | 0 | -9.2133e-18 | 12.4802 | 1.3169 | 12.476 | -0.00087999 | 0.21948 | -0.0017631 | 0.025967 | 0.21948 | 0.0056481 | -0.00021338 | 4.7482 | -1.3482 | 1 | 0 | 0.62844 | -0.17844 | -0.04461 | 0.047887 | -0.013597 | -0.04461 | 9.8134 | 32.1962 | 99999 | 4016 | 4016
|  | 4017 | 4.017 | 0 | -8.9283e-18 | 12.4802 | 1.3123 | 12.4761 | -0.0008769 | 0.21871 | -0.0017569 | 0.025875 | 0.21871 | 0.0056283 | -0.00021263 | 4.7316 | -1.3435 | 1 | 0 | 0.62624 | -0.17781 | -0.044453 | 0.047719 | -0.013549 | -0.044453 | 9.8134 | 32.1962 | 99999 | 4017 | 4017
|  | 4018 | 4.018 | 0 | -8.6521e-18 | 12.4803 | 1.3076 | 12.4762 | -0.00087381 | 0.21794 | -0.0017507 | 0.025784 | 0.21794 | 0.0056085 | -0.00021188 | 4.7149 | -1.3388 | 1 | 0 | 0.62403 | -0.17719 | -0.044297 | 0.047551 | -0.013502 | -0.044297 | 9.8134 | 32.1962 | 99999 | 4018 | 4018
|  | 4019 | 4.019 | 0 | -8.3845e-18 | 12.4804 | 1.303 | 12.4763 | -0.00087074 | 0.21717 | -0.0017446 | 0.025694 | 0.21717 | 0.0055888 | -0.00021114 | 4.6983 | -1.334 | 1 | 0 | 0.62184 | -0.17656 | -0.044141 | 0.047384 | -0.013454 | -0.044141 | 9.8134 | 32.1961 | 99999 | 4019 | 4019
|  | 4020 | 4.02 | 0 | -8.1252e-18 | 12.4805 | 1.2985 | 12.4763 | -0.00086768 | 0.21641 | -0.0017384 | 0.025603 | 0.21641 | 0.0055691 | -0.0002104 | 4.6818 | -1.3294 | 1 | 0 | 0.61965 | -0.17594 | -0.043986 | 0.047218 | -0.013407 | -0.043986 | 9.8134 | 32.1961 | 99999 | 4020 | 4020
|  | 4021 | 4.021 | 0 | -7.8739e-18 | 12.4805 | 1.2939 | 12.4764 | -0.00086463 | 0.21565 | -0.0017323 | 0.025513 | 0.21565 | 0.0055496 | -0.00020966 | 4.6654 | -1.3247 | 1 | 0 | 0.61747 | -0.17533 | -0.043831 | 0.047052 | -0.01336 | -0.043831 | 9.8133 | 32.196 | 99999 | 4021 | 4021
|  | 4022 | 4.022 | 0 | -7.6303e-18 | 12.4806 | 1.2894 | 12.4765 | -0.00086159 | 0.21489 | -0.0017262 | 0.025424 | 0.21489 | 0.00553 | -0.00020892 | 4.649 | -1.32 | 1 | 0 | 0.6153 | -0.17471 | -0.043677 | 0.046886 | -0.013313 | -0.043677 | 9.8133 | 32.196 | 99999 | 4022 | 4022
|  | 4023 | 4.023 | 0 | -7.3943e-18 | 12.4807 | 1.2848 | 12.4766 | -0.00085856 | 0.21414 | -0.0017202 | 0.025334 | 0.21414 | 0.0055106 | -0.00020818 | 4.6326 | -1.3154 | 1 | 0 | 0.61314 | -0.1741 | -0.043524 | 0.046721 | -0.013266 | -0.043524 | 9.8133 | 32.1959 | 99999 | 4023 | 4023
|  | 4024 | 4.024 | 0 | -7.1656e-18 | 12.4807 | 1.2803 | 12.4767 | -0.00085554 | 0.21338 | -0.0017141 | 0.025245 | 0.21338 | 0.0054912 | -0.00020745 | 4.6163 | -1.3108 | 1 | 0 | 0.61099 | -0.17348 | -0.043371 | 0.046557 | -0.013219 | -0.043371 | 9.8133 | 32.1959 | 99999 | 4024 | 4024
|  | 4025 | 4.025 | 0 | -6.944e-18 | 12.4808 | 1.2758 | 12.4767 | -0.00085253 | 0.21263 | -0.0017081 | 0.025156 | 0.21263 | 0.0054719 | -0.00020672 | 4.6001 | -1.3062 | 1 | 0 | 0.60884 | -0.17287 | -0.043218 | 0.046393 | -0.013173 | -0.043218 | 9.8133 | 32.1958 | 99999 | 4025 | 4025
|  | 4026 | 4.026 | 0 | -6.7292e-18 | 12.4809 | 1.2713 | 12.4768 | -0.00084954 | 0.21189 | -0.0017021 | 0.025068 | 0.21189 | 0.0054527 | -0.000206 | 4.5839 | -1.3016 | 1 | 0 | 0.6067 | -0.17227 | -0.043066 | 0.04623 | -0.013127 | -0.043066 | 9.8133 | 32.1958 | 99999 | 4026 | 4026
|  | 4027 | 4.027 | 0 | -6.5211e-18 | 12.4809 | 1.2668 | 12.4769 | -0.00084655 | 0.21114 | -0.0016961 | 0.02498 | 0.21114 | 0.0054335 | -0.00020527 | 4.5678 | -1.297 | 1 | 0 | 0.60456 | -0.17166 | -0.042915 | 0.046068 | -0.01308 | -0.042915 | 9.8133 | 32.1958 | 99999 | 4027 | 4027
|  | 4028 | 4.028 | 0 | -6.3194e-18 | 12.481 | 1.2624 | 12.477 | -0.00084357 | 0.2104 | -0.0016901 | 0.024892 | 0.2104 | 0.0054144 | -0.00020455 | 4.5518 | -1.2924 | 1 | 0 | 0.60244 | -0.17106 | -0.042764 | 0.045906 | -0.013034 | -0.042764 | 9.8133 | 32.1957 | 99999 | 4028 | 4028
|  | 4029 | 4.029 | 0 | -6.1239e-18 | 12.4811 | 1.258 | 12.4771 | -0.00084061 | 0.20966 | -0.0016842 | 0.024805 | 0.20966 | 0.0053954 | -0.00020383 | 4.5358 | -1.2879 | 1 | 0 | 0.60032 | -0.17045 | -0.042614 | 0.045744 | -0.012989 | -0.042614 | 9.8132 | 32.1957 | 99999 | 4029 | 4029
|  | 4030 | 4.03 | 0 | -5.9345e-18 | 12.4811 | 1.2535 | 12.4772 | -0.00083765 | 0.20892 | -0.0016783 | 0.024717 | 0.20892 | 0.0053764 | -0.00020311 | 4.5198 | -1.2834 | 1 | 0 | 0.59821 | -0.16986 | -0.042464 | 0.045584 | -0.012943 | -0.042464 | 9.8132 | 32.1956 | 99999 | 4030 | 4030
|  | 4031 | 4.031 | 0 | -5.751e-18 | 12.4812 | 1.2491 | 12.4772 | -0.00083471 | 0.20819 | -0.0016724 | 0.02463 | 0.20819 | 0.0053575 | -0.0002024 | 4.5039 | -1.2788 | 1 | 0 | 0.59611 | -0.16926 | -0.042315 | 0.045423 | -0.012897 | -0.042315 | 9.8132 | 32.1956 | 99999 | 4031 | 4031
|  | 4032 | 4.032 | 0 | -5.5731e-18 | 12.4813 | 1.2447 | 12.4773 | -0.00083177 | 0.20746 | -0.0016665 | 0.024544 | 0.20746 | 0.0053387 | -0.00020169 | 4.4881 | -1.2743 | 1 | 0 | 0.59401 | -0.16866 | -0.042166 | 0.045264 | -0.012852 | -0.042166 | 9.8132 | 32.1956 | 99999 | 4032 | 4032
|  | 4033 | 4.033 | 0 | -5.4007e-18 | 12.4813 | 1.2404 | 12.4774 | -0.00082885 | 0.20673 | -0.0016606 | 0.024458 | 0.20673 | 0.0053199 | -0.00020098 | 4.4723 | -1.2699 | 1 | 0 | 0.59192 | -0.16807 | -0.042018 | 0.045104 | -0.012807 | -0.042018 | 9.8132 | 32.1955 | 99999 | 4033 | 4033
|  | 4034 | 4.034 | 0 | -5.2337e-18 | 12.4814 | 1.236 | 12.4775 | -0.00082594 | 0.206 | -0.0016548 | 0.024372 | 0.206 | 0.0053012 | -0.00020027 | 4.4566 | -1.2654 | 1 | 0 | 0.58984 | -0.16748 | -0.04187 | 0.044946 | -0.012762 | -0.04187 | 9.8132 | 32.1955 | 99999 | 4034 | 4034
|  | 4035 | 4.035 | 0 | -5.0718e-18 | 12.4815 | 1.2316 | 12.4776 | -0.00082303 | 0.20527 | -0.001649 | 0.024286 | 0.20527 | 0.0052826 | -0.00019957 | 4.4409 | -1.261 | 1 | 0 | 0.58777 | -0.16689 | -0.041723 | 0.044788 | -0.012717 | -0.041723 | 9.8132 | 32.1954 | 99999 | 4035 | 4035
|  | 4036 | 4.036 | 0 | -4.9149e-18 | 12.4815 | 1.2273 | 12.4776 | -0.00082014 | 0.20455 | -0.0016432 | 0.024201 | 0.20455 | 0.005264 | -0.00019887 | 4.4253 | -1.2565 | 1 | 0 | 0.5857 | -0.1663 | -0.041576 | 0.04463 | -0.012672 | -0.041576 | 9.8132 | 32.1954 | 99999 | 4036 | 4036
|  | 4037 | 4.037 | 0 | -4.7629e-18 | 12.4816 | 1.223 | 12.4777 | -0.00081725 | 0.20383 | -0.0016374 | 0.024115 | 0.20383 | 0.0052455 | -0.00019817 | 4.4097 | -1.2521 | 1 | 0 | 0.58364 | -0.16572 | -0.04143 | 0.044474 | -0.012628 | -0.04143 | 9.8131 | 32.1953 | 99999 | 4037 | 4037
|  | 4038 | 4.038 | 0 | -4.6156e-18 | 12.4817 | 1.2187 | 12.4778 | -0.00081438 | 0.20312 | -0.0016316 | 0.024031 | 0.20312 | 0.005227 | -0.00019747 | 4.3942 | -1.2477 | 1 | 0 | 0.58159 | -0.16514 | -0.041284 | 0.044317 | -0.012583 | -0.041284 | 9.8131 | 32.1953 | 99999 | 4038 | 4038
|  | 4039 | 4.039 | 0 | -4.4728e-18 | 12.4817 | 1.2144 | 12.4779 | -0.00081152 | 0.2024 | -0.0016259 | 0.023946 | 0.2024 | 0.0052087 | -0.00019678 | 4.3788 | -1.2433 | 1 | 0 | 0.57955 | -0.16456 | -0.041139 | 0.044161 | -0.012539 | -0.041139 | 9.8131 | 32.1953 | 99999 | 4039 | 4039
|  | 4040 | 4.04 | 0 | -4.3345e-18 | 12.4818 | 1.2102 | 12.4779 | -0.00080867 | 0.20169 | -0.0016202 | 0.023862 | 0.20169 | 0.0051904 | -0.00019609 | 4.3634 | -1.2389 | 1 | 0 | 0.57751 | -0.16398 | -0.040994 | 0.044006 | -0.012495 | -0.040994 | 9.8131 | 32.1952 | 99999 | 4040 | 4040
|  | 4041 | 4.041 | 0 | -4.2004e-18 | 12.4818 | 1.2059 | 12.478 | -0.00080582 | 0.20098 | -0.0016145 | 0.023778 | 0.20098 | 0.0051721 | -0.0001954 | 4.3481 | -1.2346 | 1 | 0 | 0.57548 | -0.1634 | -0.04085 | 0.043851 | -0.012451 | -0.04085 | 9.8131 | 32.1952 | 99999 | 4041 | 4041
|  | 4042 | 4.042 | 0 | -4.0705e-18 | 12.4819 | 1.2017 | 12.4781 | -0.00080299 | 0.20028 | -0.0016088 | 0.023695 | 0.20028 | 0.0051539 | -0.00019471 | 4.3328 | -1.2302 | 1 | 0 | 0.57345 | -0.16283 | -0.040707 | 0.043697 | -0.012407 | -0.040707 | 9.8131 | 32.1951 | 99999 | 4042 | 4042
|  | 4043 | 4.043 | 0 | -3.9446e-18 | 12.482 | 1.1974 | 12.4782 | -0.00080017 | 0.19957 | -0.0016032 | 0.023611 | 0.19957 | 0.0051358 | -0.00019402 | 4.3175 | -1.2259 | 1 | 0 | 0.57144 | -0.16225 | -0.040564 | 0.043544 | -0.012364 | -0.040564 | 9.8131 | 32.1951 | 99999 | 4043 | 4043
|  | 4044 | 4.044 | 0 | -3.8226e-18 | 12.482 | 1.1932 | 12.4783 | -0.00079735 | 0.19887 | -0.0015975 | 0.023528 | 0.19887 | 0.0051177 | -0.00019334 | 4.3024 | -1.2216 | 1 | 0 | 0.56943 | -0.16168 | -0.040421 | 0.043391 | -0.01232 | -0.040421 | 9.8131 | 32.1951 | 99999 | 4044 | 4044
|  | 4045 | 4.045 | 0 | -3.7043e-18 | 12.4821 | 1.189 | 12.4783 | -0.00079455 | 0.19817 | -0.0015919 | 0.023445 | 0.19817 | 0.0050998 | -0.00019266 | 4.2872 | -1.2173 | 1 | 0 | 0.56743 | -0.16112 | -0.040279 | 0.043238 | -0.012277 | -0.040279 | 9.813 | 32.195 | 99999 | 4045 | 4045
|  | 4046 | 4.046 | 0 | -3.5898e-18 | 12.4822 | 1.1848 | 12.4784 | -0.00079176 | 0.19747 | -0.0015863 | 0.023363 | 0.19747 | 0.0050818 | -0.00019199 | 4.2722 | -1.213 | 1 | 0 | 0.56543 | -0.16055 | -0.040137 | 0.043086 | -0.012234 | -0.040137 | 9.813 | 32.195 | 99999 | 4046 | 4046
|  | 4047 | 4.047 | 0 | -3.4787e-18 | 12.4822 | 1.1807 | 12.4785 | -0.00078897 | 0.19678 | -0.0015807 | 0.023281 | 0.19678 | 0.005064 | -0.00019131 | 4.2571 | -1.2088 | 1 | 0 | 0.56344 | -0.15998 | -0.039996 | 0.042934 | -0.012191 | -0.039996 | 9.813 | 32.1949 | 99999 | 4047 | 4047
|  | 4048 | 4.048 | 0 | -3.3711e-18 | 12.4823 | 1.1765 | 12.4786 | -0.0007862 | 0.19609 | -0.0015752 | 0.023199 | 0.19609 | 0.0050462 | -0.00019064 | 4.2422 | -1.2045 | 1 | 0 | 0.56146 | -0.15942 | -0.039855 | 0.042784 | -0.012148 | -0.039855 | 9.813 | 32.1949 | 99999 | 4048 | 4048
|  | 4049 | 4.049 | 0 | -3.2669e-18 | 12.4824 | 1.1724 | 12.4786 | -0.00078344 | 0.1954 | -0.0015696 | 0.023118 | 0.1954 | 0.0050284 | -0.00018997 | 4.2273 | -1.2003 | 1 | 0 | 0.55949 | -0.15886 | -0.039715 | 0.042633 | -0.012105 | -0.039715 | 9.813 | 32.1949 | 99999 | 4049 | 4049
|  | 4050 | 4.05 | 0 | -3.1658e-18 | 12.4824 | 1.1683 | 12.4787 | -0.00078068 | 0.19471 | -0.0015641 | 0.023036 | 0.19471 | 0.0050107 | -0.0001893 | 4.2124 | -1.1961 | 1 | 0 | 0.55752 | -0.1583 | -0.039576 | 0.042483 | -0.012063 | -0.039576 | 9.813 | 32.1948 | 99999 | 4050 | 4050
|  | 4051 | 4.051 | 0 | -3.0679e-18 | 12.4825 | 1.1642 | 12.4788 | -0.00077794 | 0.19403 | -0.0015586 | 0.022955 | 0.19403 | 0.0049931 | -0.00018863 | 4.1976 | -1.1919 | 1 | 0 | 0.55556 | -0.15775 | -0.039437 | 0.042334 | -0.01202 | -0.039437 | 9.813 | 32.1948 | 99999 | 4051 | 4051
|  | 4052 | 4.052 | 0 | -2.973e-18 | 12.4825 | 1.1601 | 12.4789 | -0.0007752 | 0.19335 | -0.0015531 | 0.022875 | 0.19335 | 0.0049756 | -0.00018797 | 4.1828 | -1.1877 | 1 | 0 | 0.55361 | -0.15719 | -0.039298 | 0.042185 | -0.011978 | -0.039298 | 9.813 | 32.1947 | 99999 | 4052 | 4052
|  | 4053 | 4.053 | 0 | -2.8811e-18 | 12.4826 | 1.156 | 12.4789 | -0.00077248 | 0.19267 | -0.0015477 | 0.022794 | 0.19267 | 0.0049581 | -0.00018731 | 4.1681 | -1.1835 | 1 | 0 | 0.55166 | -0.15664 | -0.03916 | 0.042037 | -0.011936 | -0.03916 | 9.8129 | 32.1947 | 99999 | 4053 | 4053
|  | 4054 | 4.054 | 0 | -2.792e-18 | 12.4827 | 1.1519 | 12.479 | -0.00076976 | 0.19199 | -0.0015422 | 0.022714 | 0.19199 | 0.0049406 | -0.00018665 | 4.1535 | -1.1793 | 1 | 0 | 0.54972 | -0.15609 | -0.039022 | 0.041889 | -0.011894 | -0.039022 | 9.8129 | 32.1947 | 99999 | 4054 | 4054
|  | 4055 | 4.055 | 0 | -2.7056e-18 | 12.4827 | 1.1479 | 12.4791 | -0.00076705 | 0.19131 | -0.0015368 | 0.022634 | 0.19131 | 0.0049233 | -0.000186 | 4.1389 | -1.1752 | 1 | 0 | 0.54779 | -0.15554 | -0.038885 | 0.041742 | -0.011852 | -0.038885 | 9.8129 | 32.1946 | 99999 | 4055 | 4055
|  | 4056 | 4.056 | 0 | -2.6219e-18 | 12.4828 | 1.1438 | 12.4792 | -0.00076436 | 0.19064 | -0.0015314 | 0.022555 | 0.19064 | 0.004906 | -0.00018534 | 4.1243 | -1.1711 | 1 | 0 | 0.54587 | -0.15499 | -0.038748 | 0.041595 | -0.01181 | -0.038748 | 9.8129 | 32.1946 | 99999 | 4056 | 4056
|  | 4057 | 4.057 | 0 | -2.5408e-18 | 12.4828 | 1.1398 | 12.4792 | -0.00076167 | 0.18997 | -0.001526 | 0.022475 | 0.18997 | 0.0048887 | -0.00018469 | 4.1098 | -1.1669 | 1 | 0 | 0.54395 | -0.15445 | -0.038612 | 0.041449 | -0.011769 | -0.038612 | 9.8129 | 32.1945 | 99999 | 4057 | 4057
|  | 4058 | 4.058 | 0 | -2.4622e-18 | 12.4829 | 1.1358 | 12.4793 | -0.00075899 | 0.1893 | -0.0015207 | 0.022396 | 0.1893 | 0.0048715 | -0.00018404 | 4.0954 | -1.1628 | 1 | 0 | 0.54203 | -0.1539 | -0.038476 | 0.041303 | -0.011728 | -0.038476 | 9.8129 | 32.1945 | 99999 | 4058 | 4058
|  | 4059 | 4.059 | 0 | -2.3861e-18 | 12.483 | 1.1318 | 12.4794 | -0.00075632 | 0.18864 | -0.0015153 | 0.022318 | 0.18864 | 0.0048544 | -0.00018339 | 4.081 | -1.1587 | 1 | 0 | 0.54013 | -0.15336 | -0.038341 | 0.041158 | -0.011686 | -0.038341 | 9.8129 | 32.1945 | 99999 | 4059 | 4059
|  | 4060 | 4.06 | 0 | -2.3123e-18 | 12.483 | 1.1278 | 12.4794 | -0.00075366 | 0.18797 | -0.00151 | 0.022239 | 0.18797 | 0.0048373 | -0.00018275 | 4.0666 | -1.1547 | 1 | 0 | 0.53823 | -0.15282 | -0.038206 | 0.041013 | -0.011645 | -0.038206 | 9.8129 | 32.1944 | 99999 | 4060 | 4060
|  | 4061 | 4.061 | 0 | -2.2408e-18 | 12.4831 | 1.1239 | 12.4795 | -0.00075102 | 0.18731 | -0.0015047 | 0.022161 | 0.18731 | 0.0048203 | -0.00018211 | 4.0523 | -1.1506 | 1 | 0 | 0.53634 | -0.15229 | -0.038072 | 0.040869 | -0.011604 | -0.038072 | 9.8129 | 32.1944 | 99999 | 4061 | 4061
|  | 4062 | 4.062 | 0 | -2.1714e-18 | 12.4831 | 1.1199 | 12.4796 | -0.00074837 | 0.18665 | -0.0014994 | 0.022083 | 0.18665 | 0.0048034 | -0.00018147 | 4.0381 | -1.1466 | 1 | 0 | 0.53445 | -0.15175 | -0.037938 | 0.040725 | -0.011564 | -0.037938 | 9.8128 | 32.1944 | 99999 | 4062 | 4062
|  | 4063 | 4.063 | 0 | -2.1043e-18 | 12.4832 | 1.116 | 12.4797 | -0.00074574 | 0.186 | -0.0014941 | 0.022005 | 0.186 | 0.0047865 | -0.00018083 | 4.0239 | -1.1425 | 1 | 0 | 0.53257 | -0.15122 | -0.037805 | 0.040582 | -0.011523 | -0.037805 | 9.8128 | 32.1943 | 99999 | 4063 | 4063
|  | 4064 | 4.064 | 0 | -2.0392e-18 | 12.4833 | 1.1121 | 12.4797 | -0.00074312 | 0.18534 | -0.0014889 | 0.021928 | 0.18534 | 0.0047697 | -0.00018019 | 4.0097 | -1.1385 | 1 | 0 | 0.5307 | -0.15069 | -0.037672 | 0.040439 | -0.011482 | -0.037672 | 9.8128 | 32.1943 | 99999 | 4064 | 4064
|  | 4065 | 4.065 | 0 | -1.9761e-18 | 12.4833 | 1.1082 | 12.4798 | -0.00074051 | 0.18469 | -0.0014836 | 0.021851 | 0.18469 | 0.0047529 | -0.00017956 | 3.9956 | -1.1345 | 1 | 0 | 0.52883 | -0.15016 | -0.037539 | 0.040297 | -0.011442 | -0.037539 | 9.8128 | 32.1942 | 99999 | 4065 | 4065
|  | 4066 | 4.066 | 0 | -1.915e-18 | 12.4834 | 1.1043 | 12.4799 | -0.00073791 | 0.18404 | -0.0014784 | 0.021774 | 0.18404 | 0.0047362 | -0.00017893 | 3.9816 | -1.1305 | 1 | 0 | 0.52698 | -0.14963 | -0.037407 | 0.040156 | -0.011402 | -0.037407 | 9.8128 | 32.1942 | 99999 | 4066 | 4066
|  | 4067 | 4.067 | 0 | -1.8558e-18 | 12.4834 | 1.1004 | 12.4799 | -0.00073531 | 0.1834 | -0.0014732 | 0.021697 | 0.1834 | 0.0047195 | -0.0001783 | 3.9676 | -1.1266 | 1 | 0 | 0.52512 | -0.1491 | -0.037276 | 0.040014 | -0.011362 | -0.037276 | 9.8128 | 32.1942 | 99999 | 4067 | 4067
|  | 4068 | 4.068 | 0 | -1.7984e-18 | 12.4835 | 1.0965 | 12.48 | -0.00073273 | 0.18275 | -0.001468 | 0.021621 | 0.18275 | 0.0047029 | -0.00017767 | 3.9536 | -1.1226 | 1 | 0 | 0.52328 | -0.14858 | -0.037145 | 0.039874 | -0.011322 | -0.037145 | 9.8128 | 32.1941 | 99999 | 4068 | 4068
|  | 4069 | 4.069 | 0 | -1.7427e-18 | 12.4836 | 1.0927 | 12.4801 | -0.00073015 | 0.18211 | -0.0014629 | 0.021545 | 0.18211 | 0.0046864 | -0.00017705 | 3.9397 | -1.1187 | 1 | 0 | 0.52144 | -0.14806 | -0.037014 | 0.039733 | -0.011282 | -0.037014 | 9.8128 | 32.1941 | 99999 | 4069 | 4069
|  | 4070 | 4.07 | 0 | -1.6888e-18 | 12.4836 | 1.0888 | 12.4802 | -0.00072758 | 0.18147 | -0.0014577 | 0.021469 | 0.18147 | 0.0046699 | -0.00017642 | 3.9259 | -1.1147 | 1 | 0 | 0.5196 | -0.14754 | -0.036884 | 0.039594 | -0.011242 | -0.036884 | 9.8127 | 32.1941 | 99999 | 4070 | 4070
|  | 4071 | 4.071 | 0 | -1.6366e-18 | 12.4837 | 1.085 | 12.4802 | -0.00072503 | 0.18083 | -0.0014526 | 0.021394 | 0.18083 | 0.0046535 | -0.0001758 | 3.9121 | -1.1108 | 1 | 0 | 0.51778 | -0.14702 | -0.036754 | 0.039455 | -0.011203 | -0.036754 | 9.8127 | 32.194 | 99999 | 4071 | 4071
|  | 4072 | 4.072 | 0 | -1.586e-18 | 12.4837 | 1.0812 | 12.4803 | -0.00072248 | 0.1802 | -0.0014475 | 0.021319 | 0.1802 | 0.0046372 | -0.00017519 | 3.8983 | -1.1069 | 1 | 0 | 0.51596 | -0.1465 | -0.036625 | 0.039316 | -0.011163 | -0.036625 | 9.8127 | 32.194 | 99999 | 4072 | 4072
|  | 4073 | 4.073 | 0 | -1.5369e-18 | 12.4838 | 1.0774 | 12.4804 | -0.00071994 | 0.17956 | -0.0014424 | 0.021244 | 0.17956 | 0.0046209 | -0.00017457 | 3.8846 | -1.103 | 1 | 0 | 0.51414 | -0.14599 | -0.036496 | 0.039178 | -0.011124 | -0.036496 | 9.8127 | 32.1939 | 99999 | 4073 | 4073
|  | 4074 | 4.074 | 0 | -1.4894e-18 | 12.4838 | 1.0736 | 12.4804 | -0.00071741 | 0.17893 | -0.0014373 | 0.021169 | 0.17893 | 0.0046046 | -0.00017396 | 3.871 | -1.0991 | 1 | 0 | 0.51234 | -0.14547 | -0.036368 | 0.03904 | -0.011085 | -0.036368 | 9.8127 | 32.1939 | 99999 | 4074 | 4074
|  | 4075 | 4.075 | 0 | -1.4433e-18 | 12.4839 | 1.0698 | 12.4805 | -0.00071488 | 0.1783 | -0.0014323 | 0.021095 | 0.1783 | 0.0045884 | -0.00017335 | 3.8574 | -1.0953 | 1 | 0 | 0.51053 | -0.14496 | -0.03624 | 0.038903 | -0.011046 | -0.03624 | 9.8127 | 32.1939 | 99999 | 4075 | 4075
|  | 4076 | 4.076 | 0 | -1.3987e-18 | 12.484 | 1.066 | 12.4806 | -0.00071237 | 0.17767 | -0.0014273 | 0.021021 | 0.17767 | 0.0045723 | -0.00017274 | 3.8438 | -1.0914 | 1 | 0 | 0.50874 | -0.14445 | -0.036113 | 0.038766 | -0.011007 | -0.036113 | 9.8127 | 32.1938 | 99999 | 4076 | 4076
|  | 4077 | 4.077 | 0 | -1.3554e-18 | 12.484 | 1.0623 | 12.4806 | -0.00070987 | 0.17705 | -0.0014222 | 0.020947 | 0.17705 | 0.0045562 | -0.00017213 | 3.8303 | -1.0876 | 1 | 0 | 0.50695 | -0.14394 | -0.035986 | 0.03863 | -0.010968 | -0.035986 | 9.8127 | 32.1938 | 99999 | 4077 | 4077
|  | 4078 | 4.078 | 0 | -1.3135e-18 | 12.4841 | 1.0586 | 12.4807 | -0.00070737 | 0.17643 | -0.0014172 | 0.020873 | 0.17643 | 0.0045402 | -0.00017152 | 3.8168 | -1.0837 | 1 | 0 | 0.50517 | -0.14344 | -0.035859 | 0.038494 | -0.01093 | -0.035859 | 9.8127 | 32.1938 | 99999 | 4078 | 4078
|  | 4079 | 4.079 | 0 | -1.2729e-18 | 12.4841 | 1.0548 | 12.4808 | -0.00070488 | 0.17581 | -0.0014123 | 0.0208 | 0.17581 | 0.0045242 | -0.00017092 | 3.8034 | -1.0799 | 1 | 0 | 0.50339 | -0.14293 | -0.035733 | 0.038358 | -0.010891 | -0.035733 | 9.8126 | 32.1937 | 99999 | 4079 | 4079
|  | 4080 | 4.08 | 0 | -1.2335e-18 | 12.4842 | 1.0511 | 12.4808 | -0.00070241 | 0.17519 | -0.0014073 | 0.020726 | 0.17519 | 0.0045083 | -0.00017032 | 3.79 | -1.0761 | 1 | 0 | 0.50162 | -0.14243 | -0.035608 | 0.038224 | -0.010853 | -0.035608 | 9.8126 | 32.1937 | 99999 | 4080 | 4080
|  | 4081 | 4.081 | 0 | -1.1954e-18 | 12.4842 | 1.0474 | 12.4809 | -0.00069994 | 0.17457 | -0.0014023 | 0.020654 | 0.17457 | 0.0044925 | -0.00016972 | 3.7767 | -1.0724 | 1 | 0 | 0.49986 | -0.14193 | -0.035482 | 0.038089 | -0.010815 | -0.035482 | 9.8126 | 32.1937 | 99999 | 4081 | 4081
|  | 4082 | 4.082 | 0 | -1.1584e-18 | 12.4843 | 1.0438 | 12.481 | -0.00069747 | 0.17396 | -0.0013974 | 0.020581 | 0.17396 | 0.0044767 | -0.00016912 | 3.7634 | -1.0686 | 1 | 0 | 0.4981 | -0.14143 | -0.035358 | 0.037955 | -0.010777 | -0.035358 | 9.8126 | 32.1936 | 99999 | 4082 | 4082
|  | 4083 | 4.083 | 0 | -1.1226e-18 | 12.4843 | 1.0401 | 12.481 | -0.00069502 | 0.17335 | -0.0013925 | 0.020509 | 0.17335 | 0.0044609 | -0.00016853 | 3.7502 | -1.0648 | 1 | 0 | 0.49635 | -0.14093 | -0.035233 | 0.037822 | -0.010739 | -0.035233 | 9.8126 | 32.1936 | 99999 | 4083 | 4083
|  | 4084 | 4.084 | 0 | -1.0878e-18 | 12.4844 | 1.0364 | 12.4811 | -0.00069258 | 0.17274 | -0.0013876 | 0.020437 | 0.17274 | 0.0044453 | -0.00016794 | 3.737 | -1.0611 | 1 | 0 | 0.49461 | -0.14044 | -0.03511 | 0.037689 | -0.010701 | -0.03511 | 9.8126 | 32.1936 | 99999 | 4084 | 4084
|  | 4085 | 4.085 | 0 | -1.0542e-18 | 12.4845 | 1.0328 | 12.4812 | -0.00069014 | 0.17213 | -0.0013827 | 0.020365 | 0.17213 | 0.0044296 | -0.00016735 | 3.7239 | -1.0574 | 1 | 0 | 0.49287 | -0.13994 | -0.034986 | 0.037556 | -0.010664 | -0.034986 | 9.8126 | 32.1935 | 99999 | 4085 | 4085
|  | 4086 | 4.086 | 0 | -1.0216e-18 | 12.4845 | 1.0292 | 12.4812 | -0.00068772 | 0.17153 | -0.0013779 | 0.020293 | 0.17153 | 0.0044141 | -0.00016676 | 3.7108 | -1.0536 | 1 | 0 | 0.49113 | -0.13945 | -0.034863 | 0.037424 | -0.010626 | -0.034863 | 9.8126 | 32.1935 | 99999 | 4086 | 4086
|  | 4087 | 4.087 | 0 | -9.8998e-19 | 12.4846 | 1.0255 | 12.4813 | -0.0006853 | 0.17092 | -0.001373 | 0.020222 | 0.17092 | 0.0043985 | -0.00016617 | 3.6977 | -1.0499 | 1 | 0 | 0.48941 | -0.13896 | -0.034741 | 0.037293 | -0.010589 | -0.034741 | 9.8126 | 32.1934 | 99999 | 4087 | 4087
|  | 4088 | 4.088 | 0 | -9.5936e-19 | 12.4846 | 1.0219 | 12.4814 | -0.00068289 | 0.17032 | -0.0013682 | 0.020151 | 0.17032 | 0.0043831 | -0.00016559 | 3.6847 | -1.0462 | 1 | 0 | 0.48769 | -0.13847 | -0.034618 | 0.037162 | -0.010552 | -0.034618 | 9.8126 | 32.1934 | 99999 | 4088 | 4088
|  | 4089 | 4.089 | 0 | -9.2969e-19 | 12.4847 | 1.0183 | 12.4814 | -0.00068049 | 0.16972 | -0.0013634 | 0.02008 | 0.16972 | 0.0043677 | -0.00016501 | 3.6718 | -1.0426 | 1 | 0 | 0.48597 | -0.13799 | -0.034497 | 0.037031 | -0.010515 | -0.034497 | 9.8125 | 32.1934 | 99999 | 4089 | 4089
|  | 4090 | 4.09 | 0 | -9.0093e-19 | 12.4847 | 1.0148 | 12.4815 | -0.0006781 | 0.16913 | -0.0013586 | 0.020009 | 0.16913 | 0.0043523 | -0.00016443 | 3.6589 | -1.0389 | 1 | 0 | 0.48426 | -0.1375 | -0.034375 | 0.036901 | -0.010478 | -0.034375 | 9.8125 | 32.1933 | 99999 | 4090 | 4090
|  | 4091 | 4.091 | 0 | -8.7307e-19 | 12.4848 | 1.0112 | 12.4816 | -0.00067571 | 0.16853 | -0.0013538 | 0.019939 | 0.16853 | 0.004337 | -0.00016385 | 3.646 | -1.0352 | 1 | 0 | 0.48256 | -0.13702 | -0.034255 | 0.036771 | -0.010441 | -0.034255 | 9.8125 | 32.1933 | 99999 | 4091 | 4091
|  | 4092 | 4.092 | 0 | -8.4606e-19 | 12.4848 | 1.0076 | 12.4816 | -0.00067334 | 0.16794 | -0.0013491 | 0.019869 | 0.16794 | 0.0043218 | -0.00016327 | 3.6332 | -1.0316 | 1 | 0 | 0.48086 | -0.13654 | -0.034134 | 0.036642 | -0.010404 | -0.034134 | 9.8125 | 32.1933 | 99999 | 4092 | 4092
|  | 4093 | 4.093 | 0 | -8.1989e-19 | 12.4849 | 1.0041 | 12.4817 | -0.00067097 | 0.16735 | -0.0013443 | 0.019799 | 0.16735 | 0.0043066 | -0.0001627 | 3.6204 | -1.028 | 1 | 0 | 0.47917 | -0.13606 | -0.034014 | 0.036513 | -0.010367 | -0.034014 | 9.8125 | 32.1932 | 99999 | 4093 | 4093
|  | 4094 | 4.094 | 0 | -7.9453e-19 | 12.4849 | 1.0006 | 12.4818 | -0.00066861 | 0.16676 | -0.0013396 | 0.019729 | 0.16676 | 0.0042914 | -0.00016213 | 3.6077 | -1.0244 | 1 | 0 | 0.47749 | -0.13558 | -0.033895 | 0.036385 | -0.010331 | -0.033895 | 9.8125 | 32.1932 | 99999 | 4094 | 4094
|  | 4095 | 4.095 | 0 | -7.6996e-19 | 12.485 | 0.99705 | 12.4818 | -0.00066626 | 0.16617 | -0.0013349 | 0.01966 | 0.16617 | 0.0042763 | -0.00016156 | 3.595 | -1.0208 | 1 | 0 | 0.47581 | -0.1351 | -0.033775 | 0.036257 | -0.010295 | -0.033775 | 9.8125 | 32.1932 | 99999 | 4095 | 4095
|  | 4096 | 4.096 | 0 | -7.4614e-19 | 12.485 | 0.99354 | 12.4819 | -0.00066392 | 0.16559 | -0.0013302 | 0.019591 | 0.16559 | 0.0042613 | -0.00016099 | 3.5824 | -1.0172 | 1 | 0 | 0.47414 | -0.13463 | -0.033657 | 0.036129 | -0.010259 | -0.033657 | 9.8125 | 32.1931 | 99999 | 4096 | 4096
|  | 4097 | 4.097 | 0 | -7.2307e-19 | 12.4851 | 0.99005 | 12.482 | -0.00066158 | 0.16501 | -0.0013255 | 0.019522 | 0.16501 | 0.0042463 | -0.00016042 | 3.5698 | -1.0136 | 1 | 0 | 0.47247 | -0.13415 | -0.033538 | 0.036002 | -0.010222 | -0.033538 | 9.8125 | 32.1931 | 99999 | 4097 | 4097
|  | 4098 | 4.098 | 0 | -7.007e-19 | 12.4851 | 0.98657 | 12.482 | -0.00065926 | 0.16443 | -0.0013208 | 0.019453 | 0.16443 | 0.0042314 | -0.00015986 | 3.5572 | -1.01 | 1 | 0 | 0.47081 | -0.13368 | -0.03342 | 0.035876 | -0.010187 | -0.03342 | 9.8124 | 32.1931 | 99999 | 4098 | 4098
|  | 4099 | 4.099 | 0 | -6.7903e-19 | 12.4852 | 0.9831 | 12.4821 | -0.00065694 | 0.16385 | -0.0013162 | 0.019385 | 0.16385 | 0.0042165 | -0.0001593 | 3.5447 | -1.0065 | 1 | 0 | 0.46915 | -0.13321 | -0.033303 | 0.03575 | -0.010151 | -0.033303 | 9.8124 | 32.193 | 99999 | 4099 | 4099
|  | 4100 | 4.1 | 0 | -6.5803e-19 | 12.4853 | 0.97964 | 12.4821 | -0.00065463 | 0.16327 | -0.0013116 | 0.019317 | 0.16327 | 0.0042017 | -0.00015874 | 3.5323 | -1.0029 | 1 | 0 | 0.4675 | -0.13274 | -0.033186 | 0.035624 | -0.010115 | -0.033186 | 9.8124 | 32.193 | 99999 | 4100 | 4100
|  | 4101 | 4.101 | 0 | -6.3767e-19 | 12.4853 | 0.9762 | 12.4822 | -0.00065233 | 0.1627 | -0.001307 | 0.019249 | 0.1627 | 0.0041869 | -0.00015818 | 3.5198 | -0.99942 | 1 | 0 | 0.46586 | -0.13228 | -0.033069 | 0.035499 | -0.010079 | -0.033069 | 9.8124 | 32.193 | 99999 | 4101 | 4101
|  | 4102 | 4.102 | 0 | -6.1795e-19 | 12.4854 | 0.97277 | 12.4823 | -0.00065004 | 0.16213 | -0.0013024 | 0.019181 | 0.16213 | 0.0041722 | -0.00015762 | 3.5075 | -0.99591 | 1 | 0 | 0.46422 | -0.13181 | -0.032953 | 0.035374 | -0.010044 | -0.032953 | 9.8124 | 32.1929 | 99999 | 4102 | 4102
|  | 4103 | 4.103 | 0 | -5.9884e-19 | 12.4854 | 0.96935 | 12.4823 | -0.00064775 | 0.16156 | -0.0012978 | 0.019114 | 0.16156 | 0.0041575 | -0.00015707 | 3.4951 | -0.99241 | 1 | 0 | 0.46259 | -0.13135 | -0.032837 | 0.035249 | -0.010009 | -0.032837 | 9.8124 | 32.1929 | 99999 | 4103 | 4103
|  | 4104 | 4.104 | 0 | -5.8031e-19 | 12.4855 | 0.96594 | 12.4824 | -0.00064547 | 0.16099 | -0.0012932 | 0.019047 | 0.16099 | 0.0041429 | -0.00015651 | 3.4828 | -0.98892 | 1 | 0 | 0.46097 | -0.13089 | -0.032722 | 0.035126 | -0.0099735 | -0.032722 | 9.8124 | 32.1929 | 99999 | 4104 | 4104
|  | 4105 | 4.105 | 0 | -5.6237e-19 | 12.4855 | 0.96254 | 12.4825 | -0.0006432 | 0.16042 | -0.0012887 | 0.01898 | 0.16042 | 0.0041284 | -0.00015596 | 3.4706 | -0.98544 | 1 | 0 | 0.45934 | -0.13043 | -0.032607 | 0.035002 | -0.0099385 | -0.032607 | 9.8124 | 32.1928 | 99999 | 4105 | 4105
|  | 4106 | 4.106 | 0 | -5.4497e-19 | 12.4856 | 0.95916 | 12.4825 | -0.00064094 | 0.15986 | -0.0012841 | 0.018913 | 0.15986 | 0.0041138 | -0.00015542 | 3.4584 | -0.98198 | 1 | 0 | 0.45773 | -0.12997 | -0.032492 | 0.034879 | -0.0099035 | -0.032492 | 9.8124 | 32.1928 | 99999 | 4106 | 4106
|  | 4107 | 4.107 | 0 | -5.2812e-19 | 12.4856 | 0.95579 | 12.4826 | -0.00063869 | 0.1593 | -0.0012796 | 0.018846 | 0.1593 | 0.0040994 | -0.00015487 | 3.4462 | -0.97853 | 1 | 0 | 0.45612 | -0.12951 | -0.032378 | 0.034756 | -0.0098687 | -0.032378 | 9.8124 | 32.1928 | 99999 | 4107 | 4107
|  | 4108 | 4.108 | 0 | -5.1178e-19 | 12.4857 | 0.95243 | 12.4826 | -0.00063644 | 0.15874 | -0.0012751 | 0.01878 | 0.15874 | 0.004085 | -0.00015433 | 3.4341 | -0.97509 | 1 | 0 | 0.45452 | -0.12906 | -0.032264 | 0.034634 | -0.009834 | -0.032264 | 9.8123 | 32.1927 | 99999 | 4108 | 4108
|  | 4109 | 4.109 | 0 | -4.9595e-19 | 12.4857 | 0.94908 | 12.4827 | -0.00063421 | 0.15818 | -0.0012707 | 0.018714 | 0.15818 | 0.0040706 | -0.00015378 | 3.4221 | -0.97166 | 1 | 0 | 0.45292 | -0.1286 | -0.03215 | 0.034512 | -0.0097994 | -0.03215 | 9.8123 | 32.1927 | 99999 | 4109 | 4109
|  | 4110 | 4.11 | 0 | -4.8061e-19 | 12.4858 | 0.94574 | 12.4828 | -0.00063198 | 0.15762 | -0.0012662 | 0.018648 | 0.15762 | 0.0040563 | -0.00015324 | 3.41 | -0.96824 | 1 | 0 | 0.45133 | -0.12815 | -0.032037 | 0.034391 | -0.009765 | -0.032037 | 9.8123 | 32.1927 | 99999 | 4110 | 4110
|  | 4111 | 4.111 | 0 | -4.6575e-19 | 12.4858 | 0.94242 | 12.4828 | -0.00062976 | 0.15707 | -0.0012617 | 0.018583 | 0.15707 | 0.004042 | -0.0001527 | 3.398 | -0.96484 | 1 | 0 | 0.44974 | -0.1277 | -0.031925 | 0.03427 | -0.0097307 | -0.031925 | 9.8123 | 32.1926 | 99999 | 4111 | 4111
|  | 4112 | 4.112 | 0 | -4.5134e-19 | 12.4859 | 0.9391 | 12.4829 | -0.00062754 | 0.15652 | -0.0012573 | 0.018517 | 0.15652 | 0.0040278 | -0.00015217 | 3.3861 | -0.96144 | 1 | 0 | 0.44816 | -0.12725 | -0.031813 | 0.03415 | -0.0096965 | -0.031813 | 9.8123 | 32.1926 | 99999 | 4112 | 4112
|  | 4113 | 4.113 | 0 | -4.3738e-19 | 12.4859 | 0.9358 | 12.4829 | -0.00062534 | 0.15597 | -0.0012529 | 0.018452 | 0.15597 | 0.0040137 | -0.00015163 | 3.3742 | -0.95806 | 1 | 0 | 0.44658 | -0.1268 | -0.031701 | 0.03403 | -0.0096624 | -0.031701 | 9.8123 | 32.1926 | 99999 | 4113 | 4113
|  | 4114 | 4.114 | 0 | -4.2385e-19 | 12.486 | 0.93251 | 12.483 | -0.00062314 | 0.15542 | -0.0012485 | 0.018387 | 0.15542 | 0.0039996 | -0.0001511 | 3.3623 | -0.9547 | 1 | 0 | 0.44501 | -0.12636 | -0.031589 | 0.03391 | -0.0096284 | -0.031589 | 9.8123 | 32.1926 | 99999 | 4114 | 4114
|  | 4115 | 4.115 | 0 | -4.1074e-19 | 12.486 | 0.92923 | 12.4831 | -0.00062095 | 0.15487 | -0.0012441 | 0.018323 | 0.15487 | 0.0039855 | -0.00015057 | 3.3505 | -0.95134 | 1 | 0 | 0.44345 | -0.12591 | -0.031478 | 0.033791 | -0.0095945 | -0.031478 | 9.8123 | 32.1925 | 99999 | 4115 | 4115
|  | 4116 | 4.116 | 0 | -3.9804e-19 | 12.4861 | 0.92597 | 12.4831 | -0.00061876 | 0.15433 | -0.0012397 | 0.018258 | 0.15433 | 0.0039715 | -0.00015004 | 3.3387 | -0.948 | 1 | 0 | 0.44189 | -0.12547 | -0.031367 | 0.033672 | -0.0095608 | -0.031367 | 9.8123 | 32.1925 | 99999 | 4116 | 4116
|  | 4117 | 4.117 | 0 | -3.8573e-19 | 12.4861 | 0.92271 | 12.4832 | -0.00061659 | 0.15379 | -0.0012354 | 0.018194 | 0.15379 | 0.0039575 | -0.00014951 | 3.327 | -0.94466 | 1 | 0 | 0.44034 | -0.12503 | -0.031257 | 0.033554 | -0.0095272 | -0.031257 | 9.8123 | 32.1925 | 99999 | 4117 | 4117
|  | 4118 | 4.118 | 0 | -3.738e-19 | 12.4862 | 0.91947 | 12.4832 | -0.00061442 | 0.15324 | -0.001231 | 0.01813 | 0.15324 | 0.0039436 | -0.00014898 | 3.3153 | -0.94134 | 1 | 0 | 0.43879 | -0.12459 | -0.031147 | 0.033436 | -0.0094937 | -0.031147 | 9.8123 | 32.1924 | 99999 | 4118 | 4118
|  | 4119 | 4.119 | 0 | -3.6223e-19 | 12.4862 | 0.91623 | 12.4833 | -0.00061226 | 0.15271 | -0.0012267 | 0.018066 | 0.15271 | 0.0039297 | -0.00014846 | 3.3036 | -0.93803 | 1 | 0 | 0.43725 | -0.12415 | -0.031038 | 0.033318 | -0.0094603 | -0.031038 | 9.8122 | 32.1924 | 99999 | 4119 | 4119
|  | 4120 | 4.12 | 0 | -3.5103e-19 | 12.4863 | 0.91301 | 12.4834 | -0.00061011 | 0.15217 | -0.0012224 | 0.018003 | 0.15217 | 0.0039159 | -0.00014794 | 3.292 | -0.93473 | 1 | 0 | 0.43571 | -0.12371 | -0.030929 | 0.033201 | -0.0094271 | -0.030929 | 9.8122 | 32.1924 | 99999 | 4120 | 4120
|  | 4121 | 4.121 | 0 | -3.4017e-19 | 12.4863 | 0.9098 | 12.4834 | -0.00060796 | 0.15163 | -0.0012181 | 0.01794 | 0.15163 | 0.0039022 | -0.00014742 | 3.2804 | -0.93145 | 1 | 0 | 0.43418 | -0.12328 | -0.03082 | 0.033084 | -0.0093939 | -0.03082 | 9.8122 | 32.1923 | 99999 | 4121 | 4121
|  | 4122 | 4.122 | 0 | -3.2965e-19 | 12.4864 | 0.9066 | 12.4835 | -0.00060583 | 0.1511 | -0.0012138 | 0.017877 | 0.1511 | 0.0038884 | -0.0001469 | 3.2689 | -0.92817 | 1 | 0 | 0.43265 | -0.12285 | -0.030712 | 0.032968 | -0.0093609 | -0.030712 | 9.8122 | 32.1923 | 99999 | 4122 | 4122
|  | 4123 | 4.123 | 0 | -3.1946e-19 | 12.4864 | 0.90342 | 12.4835 | -0.0006037 | 0.15057 | -0.0012095 | 0.017814 | 0.15057 | 0.0038748 | -0.00014638 | 3.2574 | -0.92491 | 1 | 0 | 0.43113 | -0.12241 | -0.030604 | 0.032852 | -0.009328 | -0.030604 | 9.8122 | 32.1923 | 99999 | 4123 | 4123
|  | 4124 | 4.124 | 0 | -3.0958e-19 | 12.4864 | 0.90024 | 12.4836 | -0.00060157 | 0.15004 | -0.0012053 | 0.017751 | 0.15004 | 0.0038611 | -0.00014587 | 3.246 | -0.92166 | 1 | 0 | 0.42961 | -0.12198 | -0.030496 | 0.032737 | -0.0092952 | -0.030496 | 9.8122 | 32.1922 | 99999 | 4124 | 4124
|  | 4125 | 4.125 | 0 | -3e-19 | 12.4865 | 0.89708 | 12.4837 | -0.00059946 | 0.14951 | -0.001201 | 0.017689 | 0.14951 | 0.0038476 | -0.00014536 | 3.2346 | -0.91842 | 1 | 0 | 0.4281 | -0.12156 | -0.030389 | 0.032621 | -0.0092625 | -0.030389 | 9.8122 | 32.1922 | 99999 | 4125 | 4125
|  | 4126 | 4.126 | 0 | -2.9072e-19 | 12.4865 | 0.89392 | 12.4837 | -0.00059735 | 0.14899 | -0.0011968 | 0.017627 | 0.14899 | 0.003834 | -0.00014485 | 3.2232 | -0.91519 | 1 | 0 | 0.4266 | -0.12113 | -0.030282 | 0.032507 | -0.00923 | -0.030282 | 9.8122 | 32.1922 | 99999 | 4126 | 4126
|  | 4127 | 4.127 | 0 | -2.8173e-19 | 12.4866 | 0.89078 | 12.4838 | -0.00059525 | 0.14846 | -0.0011926 | 0.017565 | 0.14846 | 0.0038206 | -0.00014434 | 3.2118 | -0.91197 | 1 | 0 | 0.4251 | -0.1207 | -0.030176 | 0.032392 | -0.0091975 | -0.030176 | 9.8122 | 32.1922 | 99999 | 4127 | 4127
|  | 4128 | 4.128 | 0 | -2.7301e-19 | 12.4866 | 0.88765 | 12.4838 | -0.00059316 | 0.14794 | -0.0011884 | 0.017503 | 0.14794 | 0.0038071 | -0.00014383 | 3.2006 | -0.90877 | 1 | 0 | 0.4236 | -0.12028 | -0.030069 | 0.032279 | -0.0091652 | -0.030069 | 9.8122 | 32.1921 | 99999 | 4128 | 4128
|  | 4129 | 4.129 | 0 | -2.6457e-19 | 12.4867 | 0.88453 | 12.4839 | -0.00059107 | 0.14742 | -0.0011842 | 0.017441 | 0.14742 | 0.0037938 | -0.00014332 | 3.1893 | -0.90557 | 1 | 0 | 0.42211 | -0.11985 | -0.029964 | 0.032165 | -0.0091329 | -0.029964 | 9.8121 | 32.1921 | 99999 | 4129 | 4129
|  | 4130 | 4.13 | 0 | -2.5639e-19 | 12.4867 | 0.88142 | 12.4839 | -0.00058899 | 0.1469 | -0.0011801 | 0.01738 | 0.1469 | 0.0037804 | -0.00014282 | 3.1781 | -0.90239 | 1 | 0 | 0.42063 | -0.11943 | -0.029858 | 0.032052 | -0.0091008 | -0.029858 | 9.8121 | 32.1921 | 99999 | 4130 | 4130
|  | 4131 | 4.131 | 0 | -2.4846e-19 | 12.4868 | 0.87832 | 12.484 | -0.00058692 | 0.14639 | -0.0011759 | 0.017319 | 0.14639 | 0.0037671 | -0.00014232 | 3.1669 | -0.89921 | 1 | 0 | 0.41915 | -0.11901 | -0.029753 | 0.031939 | -0.0090688 | -0.029753 | 9.8121 | 32.192 | 99999 | 4131 | 4131
|  | 4132 | 4.132 | 0 | -2.4077e-19 | 12.4868 | 0.87523 | 12.484 | -0.00058486 | 0.14587 | -0.0011718 | 0.017258 | 0.14587 | 0.0037539 | -0.00014182 | 3.1558 | -0.89605 | 1 | 0 | 0.41768 | -0.1186 | -0.029649 | 0.031827 | -0.009037 | -0.029649 | 9.8121 | 32.192 | 99999 | 4132 | 4132
|  | 4133 | 4.133 | 0 | -2.3333e-19 | 12.4869 | 0.87215 | 12.4841 | -0.0005828 | 0.14536 | -0.0011677 | 0.017197 | 0.14536 | 0.0037407 | -0.00014132 | 3.1447 | -0.8929 | 1 | 0 | 0.41621 | -0.11818 | -0.029545 | 0.031715 | -0.0090052 | -0.029545 | 9.8121 | 32.192 | 99999 | 4133 | 4133
|  | 4134 | 4.134 | 0 | -2.2611e-19 | 12.4869 | 0.86909 | 12.4842 | -0.00058075 | 0.14485 | -0.0011636 | 0.017137 | 0.14485 | 0.0037275 | -0.00014082 | 3.1336 | -0.88976 | 1 | 0 | 0.41475 | -0.11776 | -0.029441 | 0.031604 | -0.0089735 | -0.029441 | 9.8121 | 32.1919 | 99999 | 4134 | 4134
|  | 4135 | 4.135 | 0 | -2.1912e-19 | 12.487 | 0.86603 | 12.4842 | -0.00057871 | 0.14434 | -0.0011595 | 0.017077 | 0.14434 | 0.0037144 | -0.00014033 | 3.1226 | -0.88664 | 1 | 0 | 0.41329 | -0.11735 | -0.029337 | 0.031493 | -0.008942 | -0.029337 | 9.8121 | 32.1919 | 99999 | 4135 | 4135
|  | 4136 | 4.136 | 0 | -2.1234e-19 | 12.487 | 0.86299 | 12.4843 | -0.00057668 | 0.14383 | -0.0011554 | 0.017017 | 0.14383 | 0.0037014 | -0.00013983 | 3.1116 | -0.88352 | 1 | 0 | 0.41183 | -0.11694 | -0.029234 | 0.031382 | -0.0089105 | -0.029234 | 9.8121 | 32.1919 | 99999 | 4136 | 4136
|  | 4137 | 4.137 | 0 | -2.0577e-19 | 12.4871 | 0.85995 | 12.4843 | -0.00057465 | 0.14333 | -0.0011513 | 0.016957 | 0.14333 | 0.0036884 | -0.00013934 | 3.1007 | -0.88041 | 1 | 0 | 0.41039 | -0.11653 | -0.029131 | 0.031271 | -0.0088792 | -0.029131 | 9.8121 | 32.1919 | 99999 | 4137 | 4137
|  | 4138 | 4.138 | 0 | -1.9941e-19 | 12.4871 | 0.85693 | 12.4844 | -0.00057263 | 0.14282 | -0.0011473 | 0.016897 | 0.14282 | 0.0036754 | -0.00013885 | 3.0898 | -0.87732 | 1 | 0 | 0.40894 | -0.11612 | -0.029029 | 0.031162 | -0.008848 | -0.029029 | 9.8121 | 32.1918 | 99999 | 4138 | 4138
|  | 4139 | 4.139 | 0 | -1.9324e-19 | 12.4871 | 0.85392 | 12.4844 | -0.00057062 | 0.14232 | -0.0011432 | 0.016838 | 0.14232 | 0.0036625 | -0.00013836 | 3.0789 | -0.87423 | 1 | 0 | 0.40751 | -0.11571 | -0.028927 | 0.031052 | -0.0088169 | -0.028927 | 9.8121 | 32.1918 | 99999 | 4139 | 4139
|  | 4140 | 4.14 | 0 | -1.8726e-19 | 12.4872 | 0.85091 | 12.4845 | -0.00056861 | 0.14182 | -0.0011392 | 0.016779 | 0.14182 | 0.0036496 | -0.00013788 | 3.0681 | -0.87116 | 1 | 0 | 0.40607 | -0.1153 | -0.028825 | 0.030943 | -0.0087859 | -0.028825 | 9.8121 | 32.1918 | 99999 | 4140 | 4140
|  | 4141 | 4.141 | 0 | -1.8147e-19 | 12.4872 | 0.84792 | 12.4845 | -0.00056661 | 0.14132 | -0.0011352 | 0.01672 | 0.14132 | 0.0036368 | -0.00013739 | 3.0573 | -0.8681 | 1 | 0 | 0.40465 | -0.1149 | -0.028724 | 0.030834 | -0.008755 | -0.028724 | 9.812 | 32.1917 | 99999 | 4141 | 4141
|  | 4142 | 4.142 | 0 | -1.7586e-19 | 12.4873 | 0.84494 | 12.4846 | -0.00056462 | 0.14082 | -0.0011312 | 0.016661 | 0.14082 | 0.003624 | -0.00013691 | 3.0466 | -0.86504 | 1 | 0 | 0.40322 | -0.11449 | -0.028623 | 0.030726 | -0.0087242 | -0.028623 | 9.812 | 32.1917 | 99999 | 4142 | 4142
|  | 4143 | 4.143 | 0 | -1.7042e-19 | 12.4873 | 0.84197 | 12.4847 | -0.00056264 | 0.14033 | -0.0011273 | 0.016602 | 0.14033 | 0.0036112 | -0.00013643 | 3.0359 | -0.862 | 1 | 0 | 0.40181 | -0.11409 | -0.028522 | 0.030618 | -0.0086936 | -0.028522 | 9.812 | 32.1917 | 99999 | 4143 | 4143
|  | 4144 | 4.144 | 0 | -1.6515e-19 | 12.4874 | 0.83901 | 12.4847 | -0.00056066 | 0.13984 | -0.0011233 | 0.016544 | 0.13984 | 0.0035985 | -0.00013595 | 3.0252 | -0.85897 | 1 | 0 | 0.40039 | -0.11369 | -0.028422 | 0.03051 | -0.008663 | -0.028422 | 9.812 | 32.1917 | 99999 | 4144 | 4144
|  | 4145 | 4.145 | 0 | -1.6004e-19 | 12.4874 | 0.83606 | 12.4848 | -0.00055869 | 0.13934 | -0.0011193 | 0.016486 | 0.13934 | 0.0035859 | -0.00013547 | 3.0146 | -0.85595 | 1 | 0 | 0.39899 | -0.11329 | -0.028322 | 0.030403 | -0.0086325 | -0.028322 | 9.812 | 32.1916 | 99999 | 4145 | 4145
|  | 4146 | 4.146 | 0 | -1.5509e-19 | 12.4875 | 0.83312 | 12.4848 | -0.00055672 | 0.13885 | -0.0011154 | 0.016428 | 0.13885 | 0.0035733 | -0.00013499 | 3.004 | -0.85294 | 1 | 0 | 0.39758 | -0.11289 | -0.028222 | 0.030296 | -0.0086022 | -0.028222 | 9.812 | 32.1916 | 99999 | 4146 | 4146
|  | 4147 | 4.147 | 0 | -1.5029e-19 | 12.4875 | 0.83019 | 12.4849 | -0.00055476 | 0.13837 | -0.0011115 | 0.01637 | 0.13837 | 0.0035607 | -0.00013452 | 2.9934 | -0.84994 | 1 | 0 | 0.39619 | -0.11249 | -0.028123 | 0.030189 | -0.0085719 | -0.028123 | 9.812 | 32.1916 | 99999 | 4147 | 4147
|  | 4148 | 4.148 | 0 | -1.4564e-19 | 12.4875 | 0.82727 | 12.4849 | -0.00055281 | 0.13788 | -0.0011076 | 0.016312 | 0.13788 | 0.0035482 | -0.00013405 | 2.9829 | -0.84696 | 1 | 0 | 0.39479 | -0.1121 | -0.028024 | 0.030083 | -0.0085418 | -0.028024 | 9.812 | 32.1915 | 99999 | 4148 | 4148
|  | 4149 | 4.149 | 0 | -1.4114e-19 | 12.4876 | 0.82437 | 12.485 | -0.00055087 | 0.13739 | -0.0011037 | 0.016255 | 0.13739 | 0.0035357 | -0.00013358 | 2.9724 | -0.84398 | 1 | 0 | 0.3934 | -0.1117 | -0.027926 | 0.029977 | -0.0085118 | -0.027926 | 9.812 | 32.1915 | 99999 | 4149 | 4149
|  | 4150 | 4.15 | 0 | -1.3677e-19 | 12.4876 | 0.82147 | 12.485 | -0.00054893 | 0.13691 | -0.0010998 | 0.016198 | 0.13691 | 0.0035233 | -0.00013311 | 2.9619 | -0.84101 | 1 | 0 | 0.39202 | -0.11131 | -0.027828 | 0.029872 | -0.0084819 | -0.027828 | 9.812 | 32.1915 | 99999 | 4150 | 4150
|  | 4151 | 4.151 | 0 | -1.3254e-19 | 12.4877 | 0.81858 | 12.4851 | -0.000547 | 0.13643 | -0.0010959 | 0.016141 | 0.13643 | 0.0035109 | -0.00013264 | 2.9515 | -0.83806 | 1 | 0 | 0.39064 | -0.11092 | -0.02773 | 0.029767 | -0.008452 | -0.02773 | 9.812 | 32.1915 | 99999 | 4151 | 4151
|  | 4152 | 4.152 | 0 | -1.2844e-19 | 12.4877 | 0.8157 | 12.4851 | -0.00054508 | 0.13595 | -0.0010921 | 0.016084 | 0.13595 | 0.0034986 | -0.00013217 | 2.9411 | -0.83511 | 1 | 0 | 0.38927 | -0.11053 | -0.027632 | 0.029662 | -0.0084223 | -0.027632 | 9.8119 | 32.1914 | 99999 | 4152 | 4152
|  | 4153 | 4.153 | 0 | -1.2447e-19 | 12.4878 | 0.81283 | 12.4852 | -0.00054317 | 0.13547 | -0.0010882 | 0.016028 | 0.13547 | 0.0034863 | -0.00013171 | 2.9308 | -0.83217 | 1 | 0 | 0.3879 | -0.11014 | -0.027535 | 0.029558 | -0.0083927 | -0.027535 | 9.8119 | 32.1914 | 99999 | 4153 | 4153
|  | 4154 | 4.154 | 0 | -1.2062e-19 | 12.4878 | 0.80998 | 12.4852 | -0.00054126 | 0.135 | -0.0010844 | 0.015971 | 0.135 | 0.003474 | -0.00013124 | 2.9205 | -0.82925 | 1 | 0 | 0.38654 | -0.10975 | -0.027438 | 0.029454 | -0.0083632 | -0.027438 | 9.8119 | 32.1914 | 99999 | 4154 | 4154
|  | 4155 | 4.155 | 0 | -1.1689e-19 | 12.4879 | 0.80713 | 12.4853 | -0.00053935 | 0.13452 | -0.0010806 | 0.015915 | 0.13452 | 0.0034618 | -0.00013078 | 2.9102 | -0.82633 | 1 | 0 | 0.38518 | -0.10937 | -0.027342 | 0.029351 | -0.0083338 | -0.027342 | 9.8119 | 32.1913 | 99999 | 4155 | 4155
|  | 4156 | 4.156 | 0 | -1.1327e-19 | 12.4879 | 0.80429 | 12.4853 | -0.00053746 | 0.13405 | -0.0010768 | 0.015859 | 0.13405 | 0.0034496 | -0.00013032 | 2.9 | -0.82343 | 1 | 0 | 0.38382 | -0.10898 | -0.027246 | 0.029247 | -0.0083045 | -0.027246 | 9.8119 | 32.1913 | 99999 | 4156 | 4156
|  | 4157 | 4.157 | 0 | -1.0977e-19 | 12.4879 | 0.80146 | 12.4854 | -0.00053557 | 0.13358 | -0.001073 | 0.015803 | 0.13358 | 0.0034375 | -0.00012986 | 2.8898 | -0.82053 | 1 | 0 | 0.38247 | -0.1086 | -0.02715 | 0.029145 | -0.0082753 | -0.02715 | 9.8119 | 32.1913 | 99999 | 4157 | 4157
|  | 4158 | 4.158 | 0 | -1.0638e-19 | 12.488 | 0.79865 | 12.4854 | -0.00053368 | 0.13311 | -0.0010693 | 0.015748 | 0.13311 | 0.0034254 | -0.00012941 | 2.8797 | -0.81765 | 1 | 0 | 0.38113 | -0.10822 | -0.027054 | 0.029042 | -0.0082462 | -0.027054 | 9.8119 | 32.1913 | 99999 | 4158 | 4158
|  | 4159 | 4.159 | 0 | -1.0308e-19 | 12.488 | 0.79584 | 12.4855 | -0.00053181 | 0.13264 | -0.0010655 | 0.015693 | 0.13264 | 0.0034134 | -0.00012895 | 2.8695 | -0.81477 | 1 | 0 | 0.37979 | -0.10784 | -0.026959 | 0.02894 | -0.0082172 | -0.026959 | 9.8119 | 32.1912 | 99999 | 4159 | 4159
|  | 4160 | 4.16 | 0 | -9.9896e-20 | 12.4881 | 0.79304 | 12.4855 | -0.00052994 | 0.13217 | -0.0010617 | 0.015637 | 0.13217 | 0.0034014 | -0.0001285 | 2.8594 | -0.81191 | 1 | 0 | 0.37846 | -0.10746 | -0.026865 | 0.028838 | -0.0081883 | -0.026865 | 9.8119 | 32.1912 | 99999 | 4160 | 4160
|  | 4161 | 4.161 | 0 | -9.6807e-20 | 12.4881 | 0.79025 | 12.4856 | -0.00052807 | 0.13171 | -0.001058 | 0.015582 | 0.13171 | 0.0033894 | -0.00012805 | 2.8494 | -0.80905 | 1 | 0 | 0.37712 | -0.10708 | -0.02677 | 0.028737 | -0.0081595 | -0.02677 | 9.8119 | 32.1912 | 99999 | 4161 | 4161
|  | 4162 | 4.162 | 0 | -9.3812e-20 | 12.4881 | 0.78747 | 12.4856 | -0.00052622 | 0.13125 | -0.0010543 | 0.015528 | 0.13125 | 0.0033775 | -0.0001276 | 2.8394 | -0.80621 | 1 | 0 | 0.3758 | -0.1067 | -0.026676 | 0.028636 | -0.0081309 | -0.026676 | 9.8119 | 32.1912 | 99999 | 4162 | 4162
|  | 4163 | 4.163 | 0 | -9.0911e-20 | 12.4882 | 0.78471 | 12.4857 | -0.00052437 | 0.13078 | -0.0010506 | 0.015473 | 0.13078 | 0.0033656 | -0.00012715 | 2.8294 | -0.80337 | 1 | 0 | 0.37448 | -0.10633 | -0.026582 | 0.028535 | -0.0081023 | -0.026582 | 9.8119 | 32.1911 | 99999 | 4163 | 4163
|  | 4164 | 4.164 | 0 | -8.8099e-20 | 12.4882 | 0.78195 | 12.4857 | -0.00052252 | 0.13032 | -0.0010469 | 0.015419 | 0.13032 | 0.0033538 | -0.0001267 | 2.8194 | -0.80055 | 1 | 0 | 0.37316 | -0.10596 | -0.026489 | 0.028435 | -0.0080738 | -0.026489 | 9.8118 | 32.1911 | 99999 | 4164 | 4164
|  | 4165 | 4.165 | 0 | -8.5374e-20 | 12.4883 | 0.7792 | 12.4858 | -0.00052069 | 0.12987 | -0.0010432 | 0.015364 | 0.12987 | 0.003342 | -0.00012626 | 2.8095 | -0.79774 | 1 | 0 | 0.37185 | -0.10558 | -0.026396 | 0.028335 | -0.0080454 | -0.026396 | 9.8118 | 32.1911 | 99999 | 4165 | 4165
|  | 4166 | 4.166 | 0 | -8.2733e-20 | 12.4883 | 0.77646 | 12.4858 | -0.00051886 | 0.12941 | -0.0010395 | 0.01531 | 0.12941 | 0.0033302 | -0.00012581 | 2.7996 | -0.79493 | 1 | 0 | 0.37054 | -0.10521 | -0.026303 | 0.028235 | -0.0080171 | -0.026303 | 9.8118 | 32.1911 | 99999 | 4166 | 4166
|  | 4167 | 4.167 | 0 | -8.0174e-20 | 12.4884 | 0.77373 | 12.4859 | -0.00051703 | 0.12895 | -0.0010359 | 0.015257 | 0.12895 | 0.0033185 | -0.00012537 | 2.7898 | -0.79214 | 1 | 0 | 0.36924 | -0.10484 | -0.02621 | 0.028136 | -0.0079889 | -0.02621 | 9.8118 | 32.191 | 99999 | 4167 | 4167
|  | 4168 | 4.168 | 0 | -7.7695e-20 | 12.4884 | 0.77101 | 12.4859 | -0.00051522 | 0.1285 | -0.0010322 | 0.015203 | 0.1285 | 0.0033069 | -0.00012493 | 2.78 | -0.78935 | 1 | 0 | 0.36794 | -0.10447 | -0.026118 | 0.028037 | -0.0079608 | -0.026118 | 9.8118 | 32.191 | 99999 | 4168 | 4168
|  | 4169 | 4.169 | 0 | -7.5292e-20 | 12.4884 | 0.7683 | 12.486 | -0.0005134 | 0.12805 | -0.0010286 | 0.015149 | 0.12805 | 0.0032952 | -0.00012449 | 2.7702 | -0.78658 | 1 | 0 | 0.36665 | -0.10411 | -0.026026 | 0.027939 | -0.0079329 | -0.026026 | 9.8118 | 32.191 | 99999 | 4169 | 4169
|  | 4170 | 4.17 | 0 | -7.2963e-20 | 12.4885 | 0.7656 | 12.486 | -0.0005116 | 0.1276 | -0.001025 | 0.015096 | 0.1276 | 0.0032837 | -0.00012405 | 2.7605 | -0.78381 | 1 | 0 | 0.36536 | -0.10374 | -0.025935 | 0.02784 | -0.007905 | -0.025935 | 9.8118 | 32.191 | 99999 | 4170 | 4170
|  | 4171 | 4.171 | 0 | -7.0706e-20 | 12.4885 | 0.76291 | 12.4861 | -0.0005098 | 0.12715 | -0.0010214 | 0.015043 | 0.12715 | 0.0032721 | -0.00012362 | 2.7508 | -0.78106 | 1 | 0 | 0.36407 | -0.10338 | -0.025844 | 0.027742 | -0.0078772 | -0.025844 | 9.8118 | 32.1909 | 99999 | 4171 | 4171
|  | 4172 | 4.172 | 0 | -6.8519e-20 | 12.4886 | 0.76022 | 12.4861 | -0.00050801 | 0.1267 | -0.0010178 | 0.01499 | 0.1267 | 0.0032606 | -0.00012318 | 2.7411 | -0.77831 | 1 | 0 | 0.36279 | -0.10301 | -0.025753 | 0.027645 | -0.0078495 | -0.025753 | 9.8118 | 32.1909 | 99999 | 4172 | 4172
|  | 4173 | 4.173 | 0 | -6.64e-20 | 12.4886 | 0.75755 | 12.4862 | -0.00050622 | 0.12626 | -0.0010142 | 0.014938 | 0.12626 | 0.0032491 | -0.00012275 | 2.7315 | -0.77557 | 1 | 0 | 0.36152 | -0.10265 | -0.025662 | 0.027548 | -0.0078219 | -0.025662 | 9.8118 | 32.1909 | 99999 | 4173 | 4173
|  | 4174 | 4.174 | 0 | -6.4346e-20 | 12.4886 | 0.75489 | 12.4862 | -0.00050444 | 0.12581 | -0.0010107 | 0.014885 | 0.12581 | 0.0032377 | -0.00012232 | 2.7219 | -0.77285 | 1 | 0 | 0.36025 | -0.10229 | -0.025572 | 0.027451 | -0.0077944 | -0.025572 | 9.8118 | 32.1908 | 99999 | 4174 | 4174
|  | 4175 | 4.175 | 0 | -6.2356e-20 | 12.4887 | 0.75223 | 12.4863 | -0.00050267 | 0.12537 | -0.0010071 | 0.014833 | 0.12537 | 0.0032263 | -0.00012189 | 2.7123 | -0.77013 | 1 | 0 | 0.35898 | -0.10193 | -0.025482 | 0.027354 | -0.007767 | -0.025482 | 9.8118 | 32.1908 | 99999 | 4175 | 4175
|  | 4176 | 4.176 | 0 | -6.0427e-20 | 12.4887 | 0.74959 | 12.4863 | -0.0005009 | 0.12493 | -0.0010036 | 0.014781 | 0.12493 | 0.003215 | -0.00012146 | 2.7028 | -0.76742 | 1 | 0 | 0.35772 | -0.10157 | -0.025393 | 0.027258 | -0.0077397 | -0.025393 | 9.8118 | 32.1908 | 99999 | 4176 | 4176
|  | 4177 | 4.177 | 0 | -5.8558e-20 | 12.4888 | 0.74695 | 12.4864 | -0.00049914 | 0.12449 | -0.001 | 0.014729 | 0.12449 | 0.0032037 | -0.00012103 | 2.6933 | -0.76472 | 1 | 0 | 0.35646 | -0.10121 | -0.025303 | 0.027162 | -0.0077125 | -0.025303 | 9.8117 | 32.1908 | 99999 | 4177 | 4177
|  | 4178 | 4.178 | 0 | -5.6747e-20 | 12.4888 | 0.74433 | 12.4864 | -0.00049739 | 0.12405 | -0.00099653 | 0.014677 | 0.12405 | 0.0031924 | -0.00012061 | 2.6838 | -0.76204 | 1 | 0 | 0.35521 | -0.10086 | -0.025214 | 0.027067 | -0.0076854 | -0.025214 | 9.8117 | 32.1907 | 99999 | 4178 | 4178
|  | 4179 | 4.179 | 0 | -5.4992e-20 | 12.4888 | 0.74171 | 12.4865 | -0.00049564 | 0.12362 | -0.00099302 | 0.014625 | 0.12362 | 0.0031812 | -0.00012018 | 2.6744 | -0.75936 | 1 | 0 | 0.35396 | -0.1005 | -0.025126 | 0.026972 | -0.0076583 | -0.025126 | 9.8117 | 32.1907 | 99999 | 4179 | 4179
|  | 4180 | 4.18 | 0 | -5.3291e-20 | 12.4889 | 0.7391 | 12.4865 | -0.00049389 | 0.12318 | -0.00098953 | 0.014574 | 0.12318 | 0.00317 | -0.00011976 | 2.665 | -0.75669 | 1 | 0 | 0.35271 | -0.10015 | -0.025037 | 0.026877 | -0.0076314 | -0.025037 | 9.8117 | 32.1907 | 99999 | 4180 | 4180
|  | 4181 | 4.181 | 0 | -5.1643e-20 | 12.4889 | 0.7365 | 12.4866 | -0.00049216 | 0.12275 | -0.00098605 | 0.014523 | 0.12275 | 0.0031589 | -0.00011934 | 2.6556 | -0.75403 | 1 | 0 | 0.35147 | -0.099798 | -0.024949 | 0.026782 | -0.0076046 | -0.024949 | 9.8117 | 32.1907 | 99999 | 4181 | 4181
|  | 4182 | 4.182 | 0 | -5.0045e-20 | 12.489 | 0.73391 | 12.4866 | -0.00049043 | 0.12232 | -0.00098259 | 0.014471 | 0.12232 | 0.0031478 | -0.00011892 | 2.6463 | -0.75138 | 1 | 0 | 0.35024 | -0.099447 | -0.024862 | 0.026688 | -0.0075778 | -0.024862 | 9.8117 | 32.1906 | 99999 | 4182 | 4182
|  | 4183 | 4.183 | 0 | -4.8497e-20 | 12.489 | 0.73133 | 12.4867 | -0.0004887 | 0.12189 | -0.00097913 | 0.014421 | 0.12189 | 0.0031367 | -0.0001185 | 2.6369 | -0.74873 | 1 | 0 | 0.34901 | -0.099097 | -0.024774 | 0.026594 | -0.0075512 | -0.024774 | 9.8117 | 32.1906 | 99999 | 4183 | 4183
|  | 4184 | 4.184 | 0 | -4.6997e-20 | 12.489 | 0.72876 | 12.4867 | -0.00048699 | 0.12146 | -0.00097569 | 0.01437 | 0.12146 | 0.0031257 | -0.00011808 | 2.6277 | -0.7461 | 1 | 0 | 0.34778 | -0.098749 | -0.024687 | 0.026501 | -0.0075247 | -0.024687 | 9.8117 | 32.1906 | 99999 | 4184 | 4184
|  | 4185 | 4.185 | 0 | -4.5544e-20 | 12.4891 | 0.7262 | 12.4868 | -0.00048527 | 0.12103 | -0.00097226 | 0.014319 | 0.12103 | 0.0031147 | -0.00011767 | 2.6184 | -0.74348 | 1 | 0 | 0.34656 | -0.098402 | -0.0246 | 0.026408 | -0.0074982 | -0.0246 | 9.8117 | 32.1906 | 99999 | 4185 | 4185
|  | 4186 | 4.186 | 0 | -4.4135e-20 | 12.4891 | 0.72365 | 12.4868 | -0.00048357 | 0.12061 | -0.00096884 | 0.014269 | 0.12061 | 0.0031037 | -0.00011726 | 2.6092 | -0.74086 | 1 | 0 | 0.34534 | -0.098056 | -0.024514 | 0.026315 | -0.0074718 | -0.024514 | 9.8117 | 32.1905 | 99999 | 4186 | 4186
|  | 4187 | 4.187 | 0 | -4.277e-20 | 12.4891 | 0.7211 | 12.4869 | -0.00048187 | 0.12018 | -0.00096544 | 0.014219 | 0.12018 | 0.0030928 | -0.00011684 | 2.6001 | -0.73826 | 1 | 0 | 0.34413 | -0.097711 | -0.024428 | 0.026222 | -0.0074456 | -0.024428 | 9.8117 | 32.1905 | 99999 | 4187 | 4187
|  | 4188 | 4.188 | 0 | -4.1447e-20 | 12.4892 | 0.71857 | 12.4869 | -0.00048017 | 0.11976 | -0.00096204 | 0.014169 | 0.11976 | 0.003082 | -0.00011643 | 2.5909 | -0.73566 | 1 | 0 | 0.34292 | -0.097367 | -0.024342 | 0.02613 | -0.0074194 | -0.024342 | 9.8117 | 32.1905 | 99999 | 4188 | 4188
|  | 4189 | 4.189 | 0 | -4.0165e-20 | 12.4892 | 0.71604 | 12.487 | -0.00047849 | 0.11934 | -0.00095866 | 0.014119 | 0.11934 | 0.0030711 | -0.00011602 | 2.5818 | -0.73308 | 1 | 0 | 0.34171 | -0.097025 | -0.024256 | 0.026038 | -0.0073933 | -0.024256 | 9.8117 | 32.1905 | 99999 | 4189 | 4189
|  | 4190 | 4.19 | 0 | -3.8923e-20 | 12.4893 | 0.71353 | 12.487 | -0.0004768 | 0.11892 | -0.00095529 | 0.014069 | 0.11892 | 0.0030603 | -0.00011562 | 2.5727 | -0.7305 | 1 | 0 | 0.34051 | -0.096684 | -0.024171 | 0.025947 | -0.0073673 | -0.024171 | 9.8116 | 32.1905 | 99999 | 4190 | 4190
|  | 4191 | 4.191 | 0 | -3.7719e-20 | 12.4893 | 0.71102 | 12.487 | -0.00047513 | 0.1185 | -0.00095193 | 0.01402 | 0.1185 | 0.0030496 | -0.00011521 | 2.5637 | -0.72793 | 1 | 0 | 0.33931 | -0.096344 | -0.024086 | 0.025856 | -0.0073414 | -0.024086 | 9.8116 | 32.1904 | 99999 | 4191 | 4191
|  | 4192 | 4.192 | 0 | -3.6552e-20 | 12.4893 | 0.70852 | 12.4871 | -0.00047346 | 0.11809 | -0.00094858 | 0.013971 | 0.11809 | 0.0030388 | -0.0001148 | 2.5547 | -0.72537 | 1 | 0 | 0.33812 | -0.096005 | -0.024001 | 0.025765 | -0.0073156 | -0.024001 | 9.8116 | 32.1904 | 99999 | 4192 | 4192
|  | 4193 | 4.193 | 0 | -3.5422e-20 | 12.4894 | 0.70603 | 12.4871 | -0.00047179 | 0.11767 | -0.00094525 | 0.013922 | 0.11767 | 0.0030282 | -0.0001144 | 2.5457 | -0.72282 | 1 | 0 | 0.33693 | -0.095668 | -0.023917 | 0.025674 | -0.0072899 | -0.023917 | 9.8116 | 32.1904 | 99999 | 4193 | 4193
|  | 4194 | 4.194 | 0 | -3.4326e-20 | 12.4894 | 0.70354 | 12.4872 | -0.00047013 | 0.11726 | -0.00094193 | 0.013873 | 0.11726 | 0.0030175 | -0.000114 | 2.5367 | -0.72028 | 1 | 0 | 0.33575 | -0.095331 | -0.023833 | 0.025584 | -0.0072643 | -0.023833 | 9.8116 | 32.1904 | 99999 | 4194 | 4194
|  | 4195 | 4.195 | 0 | -3.3264e-20 | 12.4894 | 0.70107 | 12.4872 | -0.00046848 | 0.11685 | -0.00093861 | 0.013824 | 0.11685 | 0.0030069 | -0.0001136 | 2.5278 | -0.71775 | 1 | 0 | 0.33457 | -0.094996 | -0.023749 | 0.025494 | -0.0072387 | -0.023749 | 9.8116 | 32.1903 | 99999 | 4195 | 4195
|  | 4196 | 4.196 | 0 | -3.2235e-20 | 12.4895 | 0.69861 | 12.4873 | -0.00046683 | 0.11643 | -0.00093531 | 0.013775 | 0.11643 | 0.0029963 | -0.0001132 | 2.5189 | -0.71523 | 1 | 0 | 0.33339 | -0.094662 | -0.023666 | 0.025404 | -0.0072133 | -0.023666 | 9.8116 | 32.1903 | 99999 | 4196 | 4196
|  | 4197 | 4.197 | 0 | -3.1238e-20 | 12.4895 | 0.69615 | 12.4873 | -0.00046519 | 0.11602 | -0.00093203 | 0.013727 | 0.11602 | 0.0029858 | -0.0001128 | 2.5101 | -0.71271 | 1 | 0 | 0.33222 | -0.09433 | -0.023582 | 0.025315 | -0.0071879 | -0.023582 | 9.8116 | 32.1903 | 99999 | 4197 | 4197
|  | 4198 | 4.198 | 0 | -3.0272e-20 | 12.4896 | 0.6937 | 12.4874 | -0.00046356 | 0.11562 | -0.00092875 | 0.013679 | 0.11562 | 0.0029753 | -0.0001124 | 2.5013 | -0.71021 | 1 | 0 | 0.33105 | -0.093998 | -0.023499 | 0.025226 | -0.0071626 | -0.023499 | 9.8116 | 32.1903 | 99999 | 4198 | 4198
|  | 4199 | 4.199 | 0 | -2.9336e-20 | 12.4896 | 0.69126 | 12.4874 | -0.00046193 | 0.11521 | -0.00092548 | 0.01363 | 0.11521 | 0.0029648 | -0.00011201 | 2.4925 | -0.70771 | 1 | 0 | 0.32988 | -0.093667 | -0.023417 | 0.025137 | -0.0071375 | -0.023417 | 9.8116 | 32.1902 | 99999 | 4199 | 4199
|  | 4200 | 4.2 | 0 | -2.8429e-20 | 12.4896 | 0.68883 | 12.4874 | -0.0004603 | 0.11481 | -0.00092223 | 0.013583 | 0.11481 | 0.0029544 | -0.00011161 | 2.4837 | -0.70522 | 1 | 0 | 0.32873 | -0.093338 | -0.023335 | 0.025049 | -0.0071124 | -0.023335 | 9.8116 | 32.1902 | 99999 | 4200 | 4200
|  | 4201 | 4.201 | 0 | -2.7549e-20 | 12.4897 | 0.68641 | 12.4875 | -0.00045868 | 0.1144 | -0.00091899 | 0.013535 | 0.1144 | 0.002944 | -0.00011122 | 2.475 | -0.70274 | 1 | 0 | 0.32757 | -0.09301 | -0.023252 | 0.024961 | -0.0070874 | -0.023252 | 9.8116 | 32.1902 | 99999 | 4201 | 4201
|  | 4202 | 4.202 | 0 | -2.6697e-20 | 12.4897 | 0.684 | 12.4875 | -0.00045707 | 0.114 | -0.00091576 | 0.013487 | 0.114 | 0.0029337 | -0.00011083 | 2.4663 | -0.70027 | 1 | 0 | 0.32642 | -0.092683 | -0.023171 | 0.024873 | -0.0070624 | -0.023171 | 9.8116 | 32.1902 | 99999 | 4202 | 4202
|  | 4203 | 4.203 | 0 | -2.5871e-20 | 12.4897 | 0.68159 | 12.4876 | -0.00045547 | 0.1136 | -0.00091254 | 0.01344 | 0.1136 | 0.0029234 | -0.00011044 | 2.4576 | -0.69781 | 1 | 0 | 0.32527 | -0.092357 | -0.023089 | 0.024786 | -0.0070376 | -0.023089 | 9.8116 | 32.1901 | 99999 | 4203 | 4203
|  | 4204 | 4.204 | 0 | -2.5071e-20 | 12.4898 | 0.6792 | 12.4876 | -0.00045386 | 0.1132 | -0.00090933 | 0.013393 | 0.1132 | 0.0029131 | -0.00011005 | 2.449 | -0.69536 | 1 | 0 | 0.32413 | -0.092032 | -0.023008 | 0.024698 | -0.0070129 | -0.023008 | 9.8115 | 32.1901 | 99999 | 4204 | 4204
|  | 4205 | 4.205 | 0 | -2.4296e-20 | 12.4898 | 0.67681 | 12.4877 | -0.00045227 | 0.1128 | -0.00090613 | 0.013345 | 0.1128 | 0.0029028 | -0.00010967 | 2.4403 | -0.69291 | 1 | 0 | 0.32299 | -0.091709 | -0.022927 | 0.024612 | -0.0069882 | -0.022927 | 9.8115 | 32.1901 | 99999 | 4205 | 4205
|  | 4206 | 4.206 | 0 | -2.3544e-20 | 12.4898 | 0.67443 | 12.4877 | -0.00045068 | 0.11241 | -0.00090295 | 0.013299 | 0.11241 | 0.0028926 | -0.00010928 | 2.4318 | -0.69048 | 1 | 0 | 0.32185 | -0.091386 | -0.022847 | 0.024525 | -0.0069636 | -0.022847 | 9.8115 | 32.1901 | 99999 | 4206 | 4206
|  | 4207 | 4.207 | 0 | -2.2816e-20 | 12.4899 | 0.67206 | 12.4878 | -0.00044909 | 0.11201 | -0.00089977 | 0.013252 | 0.11201 | 0.0028825 | -0.0001089 | 2.4232 | -0.68805 | 1 | 0 | 0.32072 | -0.091065 | -0.022766 | 0.024439 | -0.0069392 | -0.022766 | 9.8115 | 32.1901 | 99999 | 4207 | 4207
|  | 4208 | 4.208 | 0 | -2.211e-20 | 12.4899 | 0.6697 | 12.4878 | -0.00044751 | 0.11162 | -0.00089661 | 0.013205 | 0.11162 | 0.0028723 | -0.00010851 | 2.4147 | -0.68563 | 1 | 0 | 0.31959 | -0.090745 | -0.022686 | 0.024353 | -0.0069148 | -0.022686 | 9.8115 | 32.19 | 99999 | 4208 | 4208
|  | 4209 | 4.209 | 0 | -2.1426e-20 | 12.49 | 0.66734 | 12.4878 | -0.00044594 | 0.11122 | -0.00089346 | 0.013159 | 0.11122 | 0.0028622 | -0.00010813 | 2.4062 | -0.68322 | 1 | 0 | 0.31847 | -0.090426 | -0.022606 | 0.024267 | -0.0068905 | -0.022606 | 9.8115 | 32.19 | 99999 | 4209 | 4209
|  | 4210 | 4.21 | 0 | -2.0764e-20 | 12.49 | 0.665 | 12.4879 | -0.00044437 | 0.11083 | -0.00089032 | 0.013113 | 0.11083 | 0.0028522 | -0.00010775 | 2.3978 | -0.68082 | 1 | 0 | 0.31735 | -0.090108 | -0.022527 | 0.024182 | -0.0068662 | -0.022527 | 9.8115 | 32.19 | 99999 | 4210 | 4210
|  | 4211 | 4.211 | 0 | -2.0122e-20 | 12.49 | 0.66266 | 12.4879 | -0.00044281 | 0.11044 | -0.00088719 | 0.013066 | 0.11044 | 0.0028422 | -0.00010737 | 2.3893 | -0.67842 | 1 | 0 | 0.31623 | -0.089791 | -0.022448 | 0.024097 | -0.0068421 | -0.022448 | 9.8115 | 32.19 | 99999 | 4211 | 4211
|  | 4212 | 4.212 | 0 | -1.9499e-20 | 12.4901 | 0.66033 | 12.488 | -0.00044125 | 0.11005 | -0.00088407 | 0.01302 | 0.11005 | 0.0028322 | -0.000107 | 2.3809 | -0.67604 | 1 | 0 | 0.31512 | -0.089476 | -0.022369 | 0.024012 | -0.006818 | -0.022369 | 9.8115 | 32.1899 | 99999 | 4212 | 4212
|  | 4213 | 4.213 | 0 | -1.8896e-20 | 12.4901 | 0.65801 | 12.488 | -0.0004397 | 0.10967 | -0.00088096 | 0.012975 | 0.10967 | 0.0028222 | -0.00010662 | 2.3726 | -0.67366 | 1 | 0 | 0.31401 | -0.089161 | -0.02229 | 0.023928 | -0.0067941 | -0.02229 | 9.8115 | 32.1899 | 99999 | 4213 | 4213
|  | 4214 | 4.214 | 0 | -1.8312e-20 | 12.4901 | 0.65569 | 12.4881 | -0.00043816 | 0.10928 | -0.00087786 | 0.012929 | 0.10928 | 0.0028123 | -0.00010624 | 2.3642 | -0.67129 | 1 | 0 | 0.31291 | -0.088848 | -0.022212 | 0.023844 | -0.0067702 | -0.022212 | 9.8115 | 32.1899 | 99999 | 4214 | 4214
|  | 4215 | 4.215 | 0 | -1.7745e-20 | 12.4902 | 0.65339 | 12.4881 | -0.00043662 | 0.1089 | -0.00087477 | 0.012884 | 0.1089 | 0.0028024 | -0.00010587 | 2.3559 | -0.66893 | 1 | 0 | 0.31181 | -0.088535 | -0.022134 | 0.02376 | -0.0067464 | -0.022134 | 9.8115 | 32.1899 | 99999 | 4215 | 4215
|  | 4216 | 4.216 | 0 | -1.7196e-20 | 12.4902 | 0.65109 | 12.4881 | -0.00043508 | 0.10852 | -0.0008717 | 0.012838 | 0.10852 | 0.0027925 | -0.0001055 | 2.3476 | -0.66658 | 1 | 0 | 0.31071 | -0.088224 | -0.022056 | 0.023676 | -0.0067227 | -0.022056 | 9.8115 | 32.1899 | 99999 | 4216 | 4216
|  | 4217 | 4.217 | 0 | -1.6664e-20 | 12.4902 | 0.6488 | 12.4882 | -0.00043355 | 0.10813 | -0.00086863 | 0.012793 | 0.10813 | 0.0027827 | -0.00010513 | 2.3394 | -0.66424 | 1 | 0 | 0.30962 | -0.087914 | -0.021978 | 0.023593 | -0.006699 | -0.021978 | 9.8115 | 32.1898 | 99999 | 4217 | 4217
|  | 4218 | 4.218 | 0 | -1.6149e-20 | 12.4903 | 0.64652 | 12.4882 | -0.00043203 | 0.10775 | -0.00086558 | 0.012748 | 0.10775 | 0.0027729 | -0.00010476 | 2.3311 | -0.6619 | 1 | 0 | 0.30853 | -0.087605 | -0.021901 | 0.02351 | -0.0066755 | -0.021901 | 9.8115 | 32.1898 | 99999 | 4218 | 4218
|  | 4219 | 4.219 | 0 | -1.565e-20 | 12.4903 | 0.64425 | 12.4883 | -0.00043051 | 0.10737 | -0.00086254 | 0.012703 | 0.10737 | 0.0027632 | -0.00010439 | 2.3229 | -0.65958 | 1 | 0 | 0.30745 | -0.087297 | -0.021824 | 0.023428 | -0.006652 | -0.021824 | 9.8114 | 32.1898 | 99999 | 4219 | 4219
|  | 4220 | 4.22 | 0 | -1.5166e-20 | 12.4903 | 0.64198 | 12.4883 | -0.000429 | 0.107 | -0.00085951 | 0.012659 | 0.107 | 0.0027535 | -0.00010402 | 2.3148 | -0.65726 | 1 | 0 | 0.30637 | -0.08699 | -0.021747 | 0.023345 | -0.0066286 | -0.021747 | 9.8114 | 32.1898 | 99999 | 4220 | 4220
|  | 4221 | 4.221 | 0 | -1.4696e-20 | 12.4904 | 0.63973 | 12.4883 | -0.00042749 | 0.10662 | -0.00085648 | 0.012614 | 0.10662 | 0.0027438 | -0.00010366 | 2.3066 | -0.65495 | 1 | 0 | 0.30529 | -0.086684 | -0.021671 | 0.023263 | -0.0066053 | -0.021671 | 9.8114 | 32.1897 | 99999 | 4221 | 4221
|  | 4222 | 4.222 | 0 | -1.4242e-20 | 12.4904 | 0.63748 | 12.4884 | -0.00042598 | 0.10625 | -0.00085347 | 0.01257 | 0.10625 | 0.0027341 | -0.00010329 | 2.2985 | -0.65264 | 1 | 0 | 0.30422 | -0.086379 | -0.021595 | 0.023181 | -0.0065821 | -0.021595 | 9.8114 | 32.1897 | 99999 | 4222 | 4222
|  | 4223 | 4.223 | 0 | -1.3801e-20 | 12.4904 | 0.63524 | 12.4884 | -0.00042449 | 0.10587 | -0.00085047 | 0.012526 | 0.10587 | 0.0027245 | -0.00010293 | 2.2904 | -0.65035 | 1 | 0 | 0.30315 | -0.086076 | -0.021519 | 0.0231 | -0.006559 | -0.021519 | 9.8114 | 32.1897 | 99999 | 4223 | 4223
|  | 4224 | 4.224 | 0 | -1.3374e-20 | 12.4905 | 0.633 | 12.4885 | -0.00042299 | 0.1055 | -0.00084748 | 0.012482 | 0.1055 | 0.002715 | -0.00010257 | 2.2824 | -0.64806 | 1 | 0 | 0.30208 | -0.085773 | -0.021443 | 0.023019 | -0.0065359 | -0.021443 | 9.8114 | 32.1897 | 99999 | 4224 | 4224
|  | 4225 | 4.225 | 0 | -1.2961e-20 | 12.4905 | 0.63078 | 12.4885 | -0.00042151 | 0.10513 | -0.0008445 | 0.012438 | 0.10513 | 0.0027054 | -0.00010221 | 2.2744 | -0.64578 | 1 | 0 | 0.30102 | -0.085471 | -0.021368 | 0.022938 | -0.0065129 | -0.021368 | 9.8114 | 32.1897 | 99999 | 4225 | 4225
|  | 4226 | 4.226 | 0 | -1.256e-20 | 12.4905 | 0.62856 | 12.4885 | -0.00042003 | 0.10476 | -0.00084153 | 0.012394 | 0.10476 | 0.0026959 | -0.00010185 | 2.2664 | -0.64351 | 1 | 0 | 0.29996 | -0.085171 | -0.021293 | 0.022857 | -0.00649 | -0.021293 | 9.8114 | 32.1896 | 99999 | 4226 | 4226
|  | 4227 | 4.227 | 0 | -1.2171e-20 | 12.4906 | 0.62635 | 12.4886 | -0.00041855 | 0.10439 | -0.00083857 | 0.01235 | 0.10439 | 0.0026864 | -0.00010149 | 2.2584 | -0.64125 | 1 | 0 | 0.29891 | -0.084871 | -0.021218 | 0.022777 | -0.0064672 | -0.021218 | 9.8114 | 32.1896 | 99999 | 4227 | 4227
|  | 4228 | 4.228 | 0 | -1.1795e-20 | 12.4906 | 0.62415 | 12.4886 | -0.00041708 | 0.10402 | -0.00083563 | 0.012307 | 0.10402 | 0.002677 | -0.00010113 | 2.2505 | -0.639 | 1 | 0 | 0.29786 | -0.084573 | -0.021143 | 0.022697 | -0.0064445 | -0.021143 | 9.8114 | 32.1896 | 99999 | 4228 | 4228
|  | 4229 | 4.229 | 0 | -1.143e-20 | 12.4906 | 0.62195 | 12.4887 | -0.00041561 | 0.10366 | -0.00083269 | 0.012264 | 0.10366 | 0.0026676 | -0.00010078 | 2.2426 | -0.63675 | 1 | 0 | 0.29681 | -0.084276 | -0.021069 | 0.022617 | -0.0064218 | -0.021069 | 9.8114 | 32.1896 | 99999 | 4229 | 4229
|  | 4230 | 4.23 | 0 | -1.1077e-20 | 12.4907 | 0.61977 | 12.4887 | -0.00041415 | 0.10329 | -0.00082976 | 0.012221 | 0.10329 | 0.0026582 | -0.00010042 | 2.2347 | -0.63451 | 1 | 0 | 0.29577 | -0.083979 | -0.020995 | 0.022537 | -0.0063992 | -0.020995 | 9.8114 | 32.1895 | 99999 | 4230 | 4230
|  | 4231 | 4.231 | 0 | -1.0734e-20 | 12.4907 | 0.61759 | 12.4887 | -0.00041269 | 0.10293 | -0.00082684 | 0.012178 | 0.10293 | 0.0026488 | -0.00010007 | 2.2268 | -0.63228 | 1 | 0 | 0.29473 | -0.083684 | -0.020921 | 0.022458 | -0.0063767 | -0.020921 | 9.8114 | 32.1895 | 99999 | 4231 | 4231
|  | 4232 | 4.232 | 0 | -1.0402e-20 | 12.4907 | 0.61542 | 12.4888 | -0.00041124 | 0.10257 | -0.00082394 | 0.012135 | 0.10257 | 0.0026395 | -9.9718e-05 | 2.219 | -0.63006 | 1 | 0 | 0.29369 | -0.08339 | -0.020848 | 0.022379 | -0.0063543 | -0.020848 | 9.8114 | 32.1895 | 99999 | 4232 | 4232
|  | 4233 | 4.233 | 0 | -1.008e-20 | 12.4908 | 0.61325 | 12.4888 | -0.0004098 | 0.10221 | -0.00082104 | 0.012092 | 0.10221 | 0.0026303 | -9.9368e-05 | 2.2112 | -0.62784 | 1 | 0 | 0.29266 | -0.083097 | -0.020774 | 0.0223 | -0.006332 | -0.020774 | 9.8114 | 32.1895 | 99999 | 4233 | 4233
|  | 4234 | 4.234 | 0 | -9.7685e-21 | 12.4908 | 0.6111 | 12.4889 | -0.00040836 | 0.10185 | -0.00081815 | 0.01205 | 0.10185 | 0.002621 | -9.9018e-05 | 2.2034 | -0.62564 | 1 | 0 | 0.29163 | -0.082805 | -0.020701 | 0.022222 | -0.0063097 | -0.020701 | 9.8113 | 32.1895 | 99999 | 4234 | 4234
|  | 4235 | 4.235 | 0 | -9.4664e-21 | 12.4908 | 0.60895 | 12.4889 | -0.00040692 | 0.10149 | -0.00081528 | 0.012007 | 0.10149 | 0.0026118 | -9.867e-05 | 2.1957 | -0.62344 | 1 | 0 | 0.2906 | -0.082514 | -0.020628 | 0.022144 | -0.0062875 | -0.020628 | 9.8113 | 32.1894 | 99999 | 4235 | 4235
|  | 4236 | 4.236 | 0 | -9.1736e-21 | 12.4909 | 0.60681 | 12.4889 | -0.00040549 | 0.10113 | -0.00081241 | 0.011965 | 0.10113 | 0.0026026 | -9.8323e-05 | 2.1879 | -0.62124 | 1 | 0 | 0.28958 | -0.082223 | -0.020556 | 0.022066 | -0.0062654 | -0.020556 | 9.8113 | 32.1894 | 99999 | 4236 | 4236
|  | 4237 | 4.237 | 0 | -8.8898e-21 | 12.4909 | 0.60467 | 12.489 | -0.00040406 | 0.10078 | -0.00080956 | 0.011923 | 0.10078 | 0.0025935 | -9.7978e-05 | 2.1803 | -0.61906 | 1 | 0 | 0.28856 | -0.081934 | -0.020484 | 0.021988 | -0.0062434 | -0.020484 | 9.8113 | 32.1894 | 99999 | 4237 | 4237
|  | 4238 | 4.238 | 0 | -8.6149e-21 | 12.4909 | 0.60255 | 12.489 | -0.00040264 | 0.10042 | -0.00080671 | 0.011881 | 0.10042 | 0.0025843 | -9.7633e-05 | 2.1726 | -0.61688 | 1 | 0 | 0.28755 | -0.081646 | -0.020412 | 0.021911 | -0.0062215 | -0.020412 | 9.8113 | 32.1894 | 99999 | 4238 | 4238
|  | 4239 | 4.239 | 0 | -8.3484e-21 | 12.491 | 0.60043 | 12.4891 | -0.00040123 | 0.10007 | -0.00080387 | 0.011839 | 0.10007 | 0.0025753 | -9.729e-05 | 2.1649 | -0.61471 | 1 | 0 | 0.28654 | -0.081359 | -0.02034 | 0.021834 | -0.0061996 | -0.02034 | 9.8113 | 32.1894 | 99999 | 4239 | 4239
|  | 4240 | 4.24 | 0 | -8.0902e-21 | 12.491 | 0.59832 | 12.4891 | -0.00039982 | 0.09972 | -0.00080105 | 0.011798 | 0.09972 | 0.0025662 | -9.6948e-05 | 2.1573 | -0.61255 | 1 | 0 | 0.28553 | -0.081073 | -0.020268 | 0.021757 | -0.0061778 | -0.020268 | 9.8113 | 32.1893 | 99999 | 4240 | 4240
|  | 4241 | 4.241 | 0 | -7.84e-21 | 12.491 | 0.59622 | 12.4891 | -0.00039841 | 0.099369 | -0.00079823 | 0.011756 | 0.099369 | 0.0025572 | -9.6607e-05 | 2.1498 | -0.6104 | 1 | 0 | 0.28453 | -0.080788 | -0.020197 | 0.021681 | -0.0061561 | -0.020197 | 9.8113 | 32.1893 | 99999 | 4241 | 4241
|  | 4242 | 4.242 | 0 | -7.5975e-21 | 12.4911 | 0.59412 | 12.4892 | -0.00039701 | 0.09902 | -0.00079542 | 0.011715 | 0.09902 | 0.0025482 | -9.6267e-05 | 2.1422 | -0.60825 | 1 | 0 | 0.28353 | -0.080504 | -0.020126 | 0.021605 | -0.0061344 | -0.020126 | 9.8113 | 32.1893 | 99999 | 4242 | 4242
|  | 4243 | 4.243 | 0 | -7.3625e-21 | 12.4911 | 0.59203 | 12.4892 | -0.00039562 | 0.098672 | -0.00079263 | 0.011674 | 0.098672 | 0.0025392 | -9.5929e-05 | 2.1347 | -0.60612 | 1 | 0 | 0.28253 | -0.080221 | -0.020055 | 0.021529 | -0.0061129 | -0.020055 | 9.8113 | 32.1893 | 99999 | 4243 | 4243
|  | 4244 | 4.244 | 0 | -7.1348e-21 | 12.4911 | 0.58995 | 12.4892 | -0.00039423 | 0.098325 | -0.00078984 | 0.011633 | 0.098325 | 0.0025303 | -9.5592e-05 | 2.1272 | -0.60398 | 1 | 0 | 0.28154 | -0.079939 | -0.019985 | 0.021453 | -0.0060914 | -0.019985 | 9.8113 | 32.1893 | 99999 | 4244 | 4244
|  | 4245 | 4.245 | 0 | -6.9141e-21 | 12.4912 | 0.58788 | 12.4893 | -0.00039284 | 0.097979 | -0.00078706 | 0.011592 | 0.097979 | 0.0025214 | -9.5256e-05 | 2.1197 | -0.60186 | 1 | 0 | 0.28055 | -0.079658 | -0.019915 | 0.021378 | -0.00607 | -0.019915 | 9.8113 | 32.1892 | 99999 | 4245 | 4245
|  | 4246 | 4.246 | 0 | -6.7002e-21 | 12.4912 | 0.58581 | 12.4893 | -0.00039146 | 0.097635 | -0.0007843 | 0.011551 | 0.097635 | 0.0025125 | -9.4921e-05 | 2.1122 | -0.59975 | 1 | 0 | 0.27956 | -0.079378 | -0.019845 | 0.021302 | -0.0060486 | -0.019845 | 9.8113 | 32.1892 | 99999 | 4246 | 4246
|  | 4247 | 4.247 | 0 | -6.493e-21 | 12.4912 | 0.58375 | 12.4894 | -0.00039008 | 0.097291 | -0.00078154 | 0.01151 | 0.097291 | 0.0025037 | -9.4587e-05 | 2.1048 | -0.59764 | 1 | 0 | 0.27858 | -0.079099 | -0.019775 | 0.021228 | -0.0060273 | -0.019775 | 9.8113 | 32.1892 | 99999 | 4247 | 4247
|  | 4248 | 4.248 | 0 | -6.2922e-21 | 12.4912 | 0.5817 | 12.4894 | -0.00038871 | 0.096949 | -0.00077879 | 0.01147 | 0.096949 | 0.0024949 | -9.4255e-05 | 2.0974 | -0.59554 | 1 | 0 | 0.2776 | -0.078821 | -0.019705 | 0.021153 | -0.0060062 | -0.019705 | 9.8113 | 32.1892 | 99999 | 4248 | 4248
|  | 4249 | 4.249 | 0 | -6.0975e-21 | 12.4913 | 0.57965 | 12.4894 | -0.00038734 | 0.096609 | -0.00077605 | 0.01143 | 0.096609 | 0.0024861 | -9.3923e-05 | 2.09 | -0.59344 | 1 | 0 | 0.27662 | -0.078544 | -0.019636 | 0.021079 | -0.005985 | -0.019636 | 9.8113 | 32.1892 | 99999 | 4249 | 4249
|  | 4250 | 4.25 | 0 | -5.9089e-21 | 12.4913 | 0.57761 | 12.4895 | -0.00038598 | 0.096269 | -0.00077333 | 0.01139 | 0.096269 | 0.0024774 | -9.3593e-05 | 2.0827 | -0.59136 | 1 | 0 | 0.27565 | -0.078268 | -0.019567 | 0.021004 | -0.005964 | -0.019567 | 9.8113 | 32.1891 | 99999 | 4250 | 4250
|  | 4251 | 4.251 | 0 | -5.7262e-21 | 12.4913 | 0.57558 | 12.4895 | -0.00038463 | 0.095931 | -0.00077061 | 0.011349 | 0.095931 | 0.0024687 | -9.3264e-05 | 2.0754 | -0.58928 | 1 | 0 | 0.27468 | -0.077993 | -0.019498 | 0.020931 | -0.005943 | -0.019498 | 9.8112 | 32.1891 | 99999 | 4251 | 4251
|  | 4252 | 4.252 | 0 | -5.5491e-21 | 12.4914 | 0.57356 | 12.4895 | -0.00038327 | 0.095593 | -0.0007679 | 0.01131 | 0.095593 | 0.00246 | -9.2936e-05 | 2.0681 | -0.58721 | 1 | 0 | 0.27371 | -0.077718 | -0.01943 | 0.020857 | -0.0059221 | -0.01943 | 9.8112 | 32.1891 | 99999 | 4252 | 4252
|  | 4253 | 4.253 | 0 | -5.3774e-21 | 12.4914 | 0.57154 | 12.4896 | -0.00038193 | 0.095257 | -0.0007652 | 0.01127 | 0.095257 | 0.0024514 | -9.2609e-05 | 2.0608 | -0.58514 | 1 | 0 | 0.27275 | -0.077445 | -0.019361 | 0.020784 | -0.0059013 | -0.019361 | 9.8112 | 32.1891 | 99999 | 4253 | 4253
|  | 4254 | 4.254 | 0 | -5.2111e-21 | 12.4914 | 0.56953 | 12.4896 | -0.00038058 | 0.094922 | -0.00076251 | 0.01123 | 0.094922 | 0.0024427 | -9.2284e-05 | 2.0535 | -0.58308 | 1 | 0 | 0.27179 | -0.077173 | -0.019293 | 0.020711 | -0.0058806 | -0.019293 | 9.8112 | 32.1891 | 99999 | 4254 | 4254
|  | 4255 | 4.255 | 0 | -5.0499e-21 | 12.4915 | 0.56753 | 12.4897 | -0.00037924 | 0.094589 | -0.00075983 | 0.011191 | 0.094589 | 0.0024342 | -9.1959e-05 | 2.0463 | -0.58103 | 1 | 0 | 0.27084 | -0.076902 | -0.019225 | 0.020638 | -0.0058599 | -0.019225 | 9.8112 | 32.189 | 99999 | 4255 | 4255
|  | 4256 | 4.256 | 0 | -4.8937e-21 | 12.4915 | 0.56554 | 12.4897 | -0.00037791 | 0.094256 | -0.00075716 | 0.011151 | 0.094256 | 0.0024256 | -9.1636e-05 | 2.0391 | -0.57899 | 1 | 0 | 0.26989 | -0.076631 | -0.019158 | 0.020565 | -0.0058393 | -0.019158 | 9.8112 | 32.189 | 99999 | 4256 | 4256
|  | 4257 | 4.257 | 0 | -4.7424e-21 | 12.4915 | 0.56355 | 12.4897 | -0.00037658 | 0.093925 | -0.00075449 | 0.011112 | 0.093925 | 0.0024171 | -9.1314e-05 | 2.032 | -0.57696 | 1 | 0 | 0.26894 | -0.076362 | -0.01909 | 0.020493 | -0.0058188 | -0.01909 | 9.8112 | 32.189 | 99999 | 4257 | 4257
|  | 4258 | 4.258 | 0 | -4.5957e-21 | 12.4915 | 0.56157 | 12.4898 | -0.00037526 | 0.093594 | -0.00075184 | 0.011073 | 0.093594 | 0.0024086 | -9.0993e-05 | 2.0248 | -0.57493 | 1 | 0 | 0.26799 | -0.076093 | -0.019023 | 0.020421 | -0.0057983 | -0.019023 | 9.8112 | 32.189 | 99999 | 4258 | 4258
|  | 4259 | 4.259 | 0 | -4.4535e-21 | 12.4916 | 0.55959 | 12.4898 | -0.00037394 | 0.093265 | -0.0007492 | 0.011034 | 0.093265 | 0.0024001 | -9.0673e-05 | 2.0177 | -0.57291 | 1 | 0 | 0.26705 | -0.075826 | -0.018956 | 0.020349 | -0.0057779 | -0.018956 | 9.8112 | 32.189 | 99999 | 4259 | 4259
|  | 4260 | 4.26 | 0 | -4.3158e-21 | 12.4916 | 0.55762 | 12.4898 | -0.00037262 | 0.092937 | -0.00074656 | 0.010995 | 0.092937 | 0.0023917 | -9.0354e-05 | 2.0106 | -0.57089 | 1 | 0 | 0.26611 | -0.075559 | -0.01889 | 0.020278 | -0.0057576 | -0.01889 | 9.8112 | 32.189 | 99999 | 4260 | 4260
|  | 4261 | 4.261 | 0 | -4.1823e-21 | 12.4916 | 0.55566 | 12.4899 | -0.00037131 | 0.092611 | -0.00074394 | 0.010957 | 0.092611 | 0.0023833 | -9.0036e-05 | 2.0035 | -0.56888 | 1 | 0 | 0.26517 | -0.075294 | -0.018823 | 0.020206 | -0.0057374 | -0.018823 | 9.8112 | 32.1889 | 99999 | 4261 | 4261
|  | 4262 | 4.262 | 0 | -4.053e-21 | 12.4917 | 0.55371 | 12.4899 | -0.00037001 | 0.092285 | -0.00074132 | 0.010918 | 0.092285 | 0.0023749 | -8.972e-05 | 1.9965 | -0.56688 | 1 | 0 | 0.26424 | -0.075029 | -0.018757 | 0.020135 | -0.0057172 | -0.018757 | 9.8112 | 32.1889 | 99999 | 4262 | 4262
|  | 4263 | 4.263 | 0 | -3.9276e-21 | 12.4917 | 0.55176 | 12.4899 | -0.00036871 | 0.091961 | -0.00073872 | 0.01088 | 0.091961 | 0.0023665 | -8.9405e-05 | 1.9895 | -0.56489 | 1 | 0 | 0.26331 | -0.074765 | -0.018691 | 0.020064 | -0.0056971 | -0.018691 | 9.8112 | 32.1889 | 99999 | 4263 | 4263
|  | 4264 | 4.264 | 0 | -3.8061e-21 | 12.4917 | 0.54982 | 12.49 | -0.00036741 | 0.091637 | -0.00073612 | 0.010842 | 0.091637 | 0.0023582 | -8.909e-05 | 1.9825 | -0.56291 | 1 | 0 | 0.26239 | -0.074502 | -0.018626 | 0.019994 | -0.0056771 | -0.018626 | 9.8112 | 32.1889 | 99999 | 4264 | 4264
|  | 4265 | 4.265 | 0 | -3.6884e-21 | 12.4918 | 0.54789 | 12.49 | -0.00036612 | 0.091315 | -0.00073353 | 0.010803 | 0.091315 | 0.0023499 | -8.8777e-05 | 1.9755 | -0.56093 | 1 | 0 | 0.26146 | -0.07424 | -0.01856 | 0.019924 | -0.0056571 | -0.01856 | 9.8112 | 32.1889 | 99999 | 4265 | 4265
|  | 4266 | 4.266 | 0 | -3.5743e-21 | 12.4918 | 0.54597 | 12.4901 | -0.00036483 | 0.090994 | -0.00073095 | 0.010765 | 0.090994 | 0.0023417 | -8.8465e-05 | 1.9686 | -0.55895 | 1 | 0 | 0.26055 | -0.073979 | -0.018495 | 0.019854 | -0.0056372 | -0.018495 | 9.8112 | 32.1888 | 99999 | 4266 | 4266
|  | 4267 | 4.267 | 0 | -3.4638e-21 | 12.4918 | 0.54405 | 12.4901 | -0.00036355 | 0.090674 | -0.00072838 | 0.010728 | 0.090674 | 0.0023334 | -8.8154e-05 | 1.9616 | -0.55699 | 1 | 0 | 0.25963 | -0.073719 | -0.01843 | 0.019784 | -0.0056174 | -0.01843 | 9.8112 | 32.1888 | 99999 | 4267 | 4267
|  | 4268 | 4.268 | 0 | -3.3566e-21 | 12.4918 | 0.54213 | 12.4901 | -0.00036227 | 0.090356 | -0.00072582 | 0.01069 | 0.090356 | 0.0023252 | -8.7844e-05 | 1.9547 | -0.55503 | 1 | 0 | 0.25872 | -0.07346 | -0.018365 | 0.019714 | -0.0055977 | -0.018365 | 9.8111 | 32.1888 | 99999 | 4268 | 4268
|  | 4269 | 4.269 | 0 | -3.2528e-21 | 12.4919 | 0.54023 | 12.4902 | -0.000361 | 0.090038 | -0.00072327 | 0.010652 | 0.090038 | 0.002317 | -8.7535e-05 | 1.9479 | -0.55308 | 1 | 0 | 0.25781 | -0.073202 | -0.0183 | 0.019645 | -0.005578 | -0.0183 | 9.8111 | 32.1888 | 99999 | 4269 | 4269
|  | 4270 | 4.27 | 0 | -3.1522e-21 | 12.4919 | 0.53833 | 12.4902 | -0.00035973 | 0.089721 | -0.00072073 | 0.010615 | 0.089721 | 0.0023089 | -8.7227e-05 | 1.941 | -0.55114 | 1 | 0 | 0.2569 | -0.072944 | -0.018236 | 0.019576 | -0.0055584 | -0.018236 | 9.8111 | 32.1888 | 99999 | 4270 | 4270
|  | 4271 | 4.271 | 0 | -3.0547e-21 | 12.4919 | 0.53644 | 12.4902 | -0.00035847 | 0.089406 | -0.0007182 | 0.010578 | 0.089406 | 0.0023008 | -8.6921e-05 | 1.9342 | -0.5492 | 1 | 0 | 0.256 | -0.072688 | -0.018172 | 0.019507 | -0.0055388 | -0.018172 | 9.8111 | 32.1887 | 99999 | 4271 | 4271
|  | 4272 | 4.272 | 0 | -2.9602e-21 | 12.492 | 0.53455 | 12.4903 | -0.0003572 | 0.089092 | -0.00071567 | 0.01054 | 0.089092 | 0.0022927 | -8.6615e-05 | 1.9274 | -0.54727 | 1 | 0 | 0.2551 | -0.072432 | -0.018108 | 0.019438 | -0.0055193 | -0.018108 | 9.8111 | 32.1887 | 99999 | 4272 | 4272
|  | 4273 | 4.273 | 0 | -2.8687e-21 | 12.492 | 0.53267 | 12.4903 | -0.00035595 | 0.088778 | -0.00071315 | 0.010503 | 0.088778 | 0.0022846 | -8.6311e-05 | 1.9206 | -0.54534 | 1 | 0 | 0.2542 | -0.072178 | -0.018044 | 0.01937 | -0.0054999 | -0.018044 | 9.8111 | 32.1887 | 99999 | 4273 | 4273
|  | 4274 | 4.274 | 0 | -2.7799e-21 | 12.492 | 0.5308 | 12.4903 | -0.0003547 | 0.088466 | -0.00071065 | 0.010466 | 0.088466 | 0.0022766 | -8.6007e-05 | 1.9139 | -0.54343 | 1 | 0 | 0.25331 | -0.071924 | -0.017981 | 0.019302 | -0.0054806 | -0.017981 | 9.8111 | 32.1887 | 99999 | 4274 | 4274
|  | 4275 | 4.275 | 0 | -2.6939e-21 | 12.492 | 0.52893 | 12.4904 | -0.00035345 | 0.088155 | -0.00070815 | 0.01043 | 0.088155 | 0.0022686 | -8.5705e-05 | 1.9071 | -0.54152 | 1 | 0 | 0.25242 | -0.071671 | -0.017918 | 0.019234 | -0.0054613 | -0.017918 | 9.8111 | 32.1887 | 99999 | 4275 | 4275
|  | 4276 | 4.276 | 0 | -2.6106e-21 | 12.4921 | 0.52707 | 12.4904 | -0.00035221 | 0.087845 | -0.00070566 | 0.010393 | 0.087845 | 0.0022606 | -8.5403e-05 | 1.9004 | -0.53961 | 1 | 0 | 0.25153 | -0.071419 | -0.017855 | 0.019167 | -0.0054421 | -0.017855 | 9.8111 | 32.1887 | 99999 | 4276 | 4276
|  | 4277 | 4.277 | 0 | -2.5299e-21 | 12.4921 | 0.52522 | 12.4904 | -0.00035097 | 0.087536 | -0.00070318 | 0.010356 | 0.087536 | 0.0022527 | -8.5103e-05 | 1.8938 | -0.53771 | 1 | 0 | 0.25064 | -0.071168 | -0.017792 | 0.019099 | -0.005423 | -0.017792 | 9.8111 | 32.1886 | 99999 | 4277 | 4277
|  | 4278 | 4.278 | 0 | -2.4516e-21 | 12.4921 | 0.52337 | 12.4905 | -0.00034974 | 0.087229 | -0.00070071 | 0.01032 | 0.087229 | 0.0022448 | -8.4804e-05 | 1.8871 | -0.53582 | 1 | 0 | 0.24976 | -0.070918 | -0.017729 | 0.019032 | -0.0054039 | -0.017729 | 9.8111 | 32.1886 | 99999 | 4278 | 4278
|  | 4279 | 4.279 | 0 | -2.3758e-21 | 12.4921 | 0.52153 | 12.4905 | -0.00034851 | 0.086922 | -0.00069824 | 0.010284 | 0.086922 | 0.0022369 | -8.4506e-05 | 1.8805 | -0.53394 | 1 | 0 | 0.24889 | -0.070669 | -0.017667 | 0.018965 | -0.0053849 | -0.017667 | 9.8111 | 32.1886 | 99999 | 4279 | 4279
|  | 4280 | 4.28 | 0 | -2.3023e-21 | 12.4922 | 0.5197 | 12.4905 | -0.00034728 | 0.086616 | -0.00069579 | 0.010248 | 0.086616 | 0.002229 | -8.4209e-05 | 1.8739 | -0.53206 | 1 | 0 | 0.24801 | -0.07042 | -0.017605 | 0.018898 | -0.005366 | -0.017605 | 9.8111 | 32.1886 | 99999 | 4280 | 4280
|  | 4281 | 4.281 | 0 | -2.2311e-21 | 12.4922 | 0.51787 | 12.4906 | -0.00034606 | 0.086312 | -0.00069334 | 0.010212 | 0.086312 | 0.0022212 | -8.3913e-05 | 1.8673 | -0.53019 | 1 | 0 | 0.24714 | -0.070173 | -0.017543 | 0.018832 | -0.0053471 | -0.017543 | 9.8111 | 32.1886 | 99999 | 4281 | 4281
|  | 4282 | 4.282 | 0 | -2.1621e-21 | 12.4922 | 0.51605 | 12.4906 | -0.00034484 | 0.086008 | -0.0006909 | 0.010176 | 0.086008 | 0.0022134 | -8.3618e-05 | 1.8607 | -0.52833 | 1 | 0 | 0.24627 | -0.069926 | -0.017481 | 0.018766 | -0.0053283 | -0.017481 | 9.8111 | 32.1886 | 99999 | 4282 | 4282
|  | 4283 | 4.283 | 0 | -2.0952e-21 | 12.4923 | 0.51424 | 12.4906 | -0.00034363 | 0.085706 | -0.00068847 | 0.01014 | 0.085706 | 0.0022056 | -8.3324e-05 | 1.8542 | -0.52647 | 1 | 0 | 0.2454 | -0.06968 | -0.01742 | 0.0187 | -0.0053096 | -0.01742 | 9.8111 | 32.1885 | 99999 | 4283 | 4283
|  | 4284 | 4.284 | 0 | -2.0304e-21 | 12.4923 | 0.51243 | 12.4907 | -0.00034242 | 0.085405 | -0.00068605 | 0.010104 | 0.085405 | 0.0021978 | -8.3031e-05 | 1.8476 | -0.52462 | 1 | 0 | 0.24454 | -0.069435 | -0.017359 | 0.018634 | -0.0052909 | -0.017359 | 9.8111 | 32.1885 | 99999 | 4284 | 4284
|  | 4285 | 4.285 | 0 | -1.9676e-21 | 12.4923 | 0.51063 | 12.4907 | -0.00034122 | 0.085105 | -0.00068364 | 0.010069 | 0.085105 | 0.0021901 | -8.2739e-05 | 1.8411 | -0.52278 | 1 | 0 | 0.24368 | -0.069191 | -0.017298 | 0.018569 | -0.0052723 | -0.017298 | 9.8111 | 32.1885 | 99999 | 4285 | 4285
|  | 4286 | 4.286 | 0 | -1.9068e-21 | 12.4923 | 0.50883 | 12.4907 | -0.00034002 | 0.084805 | -0.00068124 | 0.010033 | 0.084805 | 0.0021824 | -8.2448e-05 | 1.8347 | -0.52094 | 1 | 0 | 0.24282 | -0.068948 | -0.017237 | 0.018503 | -0.0052538 | -0.017237 | 9.8111 | 32.1885 | 99999 | 4286 | 4286
|  | 4287 | 4.287 | 0 | -1.8478e-21 | 12.4924 | 0.50704 | 12.4908 | -0.00033882 | 0.084507 | -0.00067884 | 0.009998 | 0.084507 | 0.0021747 | -8.2158e-05 | 1.8282 | -0.51911 | 1 | 0 | 0.24197 | -0.068705 | -0.017176 | 0.018438 | -0.0052353 | -0.017176 | 9.811 | 32.1885 | 99999 | 4287 | 4287
|  | 4288 | 4.288 | 0 | -1.7906e-21 | 12.4924 | 0.50526 | 12.4908 | -0.00033763 | 0.08421 | -0.00067646 | 0.0099628 | 0.08421 | 0.0021671 | -8.1869e-05 | 1.8218 | -0.51728 | 1 | 0 | 0.24112 | -0.068464 | -0.017116 | 0.018373 | -0.0052169 | -0.017116 | 9.811 | 32.1885 | 99999 | 4288 | 4288
|  | 4289 | 4.289 | 0 | -1.7352e-21 | 12.4924 | 0.50348 | 12.4908 | -0.00033645 | 0.083914 | -0.00067408 | 0.0099278 | 0.083914 | 0.0021595 | -8.1581e-05 | 1.8154 | -0.51546 | 1 | 0 | 0.24027 | -0.068223 | -0.017056 | 0.018309 | -0.0051986 | -0.017056 | 9.811 | 32.1884 | 99999 | 4289 | 4289
|  | 4290 | 4.29 | 0 | -1.6816e-21 | 12.4924 | 0.50171 | 12.4909 | -0.00033526 | 0.083619 | -0.00067171 | 0.0098929 | 0.083619 | 0.0021519 | -8.1295e-05 | 1.809 | -0.51365 | 1 | 0 | 0.23943 | -0.067983 | -0.016996 | 0.018244 | -0.0051803 | -0.016996 | 9.811 | 32.1884 | 99999 | 4290 | 4290
|  | 4291 | 4.291 | 0 | -1.6296e-21 | 12.4925 | 0.49995 | 12.4909 | -0.00033408 | 0.083325 | -0.00066935 | 0.0098581 | 0.083325 | 0.0021443 | -8.1009e-05 | 1.8027 | -0.51184 | 1 | 0 | 0.23859 | -0.067744 | -0.016936 | 0.01818 | -0.0051621 | -0.016936 | 9.811 | 32.1884 | 99999 | 4291 | 4291
|  | 4292 | 4.292 | 0 | -1.5792e-21 | 12.4925 | 0.49819 | 12.4909 | -0.00033291 | 0.083032 | -0.00066699 | 0.0098235 | 0.083032 | 0.0021368 | -8.0724e-05 | 1.7963 | -0.51005 | 1 | 0 | 0.23775 | -0.067506 | -0.016876 | 0.018116 | -0.005144 | -0.016876 | 9.811 | 32.1884 | 99999 | 4292 | 4292
|  | 4293 | 4.293 | 0 | -1.5303e-21 | 12.4925 | 0.49644 | 12.491 | -0.00033174 | 0.08274 | -0.00066465 | 0.0097889 | 0.08274 | 0.0021292 | -8.044e-05 | 1.79 | -0.50825 | 1 | 0 | 0.23691 | -0.067269 | -0.016817 | 0.018053 | -0.0051259 | -0.016817 | 9.811 | 32.1884 | 99999 | 4293 | 4293
|  | 4294 | 4.294 | 0 | -1.483e-21 | 12.4926 | 0.4947 | 12.491 | -0.00033057 | 0.082449 | -0.00066231 | 0.0097545 | 0.082449 | 0.0021218 | -8.0157e-05 | 1.7837 | -0.50647 | 1 | 0 | 0.23608 | -0.067032 | -0.016758 | 0.017989 | -0.0051078 | -0.016758 | 9.811 | 32.1883 | 99999 | 4294 | 4294
|  | 4295 | 4.295 | 0 | -1.4371e-21 | 12.4926 | 0.49296 | 12.491 | -0.00032941 | 0.082159 | -0.00065998 | 0.0097202 | 0.082159 | 0.0021143 | -7.9876e-05 | 1.7774 | -0.50468 | 1 | 0 | 0.23525 | -0.066796 | -0.016699 | 0.017926 | -0.0050899 | -0.016699 | 9.811 | 32.1883 | 99999 | 4295 | 4295
|  | 4296 | 4.296 | 0 | -1.3927e-21 | 12.4926 | 0.49122 | 12.491 | -0.00032825 | 0.081871 | -0.00065766 | 0.009686 | 0.081871 | 0.0021069 | -7.9595e-05 | 1.7712 | -0.50291 | 1 | 0 | 0.23442 | -0.066562 | -0.01664 | 0.017863 | -0.005072 | -0.01664 | 9.811 | 32.1883 | 99999 | 4296 | 4296
|  | 4297 | 4.297 | 0 | -1.3496e-21 | 12.4926 | 0.4895 | 12.4911 | -0.0003271 | 0.081583 | -0.00065535 | 0.009652 | 0.081583 | 0.0020995 | -7.9315e-05 | 1.765 | -0.50114 | 1 | 0 | 0.2336 | -0.066328 | -0.016582 | 0.0178 | -0.0050542 | -0.016582 | 9.811 | 32.1883 | 99999 | 4297 | 4297
|  | 4298 | 4.298 | 0 | -1.3078e-21 | 12.4927 | 0.48778 | 12.4911 | -0.00032595 | 0.081296 | -0.00065305 | 0.0096181 | 0.081296 | 0.0020921 | -7.9036e-05 | 1.7588 | -0.49938 | 1 | 0 | 0.23278 | -0.066094 | -0.016524 | 0.017738 | -0.0050364 | -0.016524 | 9.811 | 32.1883 | 99999 | 4298 | 4298
|  | 4299 | 4.299 | 0 | -1.2674e-21 | 12.4927 | 0.48606 | 12.4911 | -0.0003248 | 0.08101 | -0.00065075 | 0.0095842 | 0.08101 | 0.0020847 | -7.8758e-05 | 1.7526 | -0.49762 | 1 | 0 | 0.23196 | -0.065862 | -0.016466 | 0.017675 | -0.0050187 | -0.016466 | 9.811 | 32.1883 | 99999 | 4299 | 4299
|  | 4300 | 4.3 | 0 | -1.2282e-21 | 12.4927 | 0.48435 | 12.4912 | -0.00032366 | 0.080725 | -0.00064846 | 0.0095506 | 0.080725 | 0.0020774 | -7.8481e-05 | 1.7464 | -0.49588 | 1 | 0 | 0.23114 | -0.065631 | -0.016408 | 0.017613 | -0.005001 | -0.016408 | 9.811 | 32.1882 | 99999 | 4300 | 4300
|  | 4301 | 4.301 | 0 | -1.1902e-21 | 12.4927 | 0.48265 | 12.4912 | -0.00032252 | 0.080441 | -0.00064618 | 0.009517 | 0.080441 | 0.0020701 | -7.8205e-05 | 1.7403 | -0.49413 | 1 | 0 | 0.23033 | -0.0654 | -0.01635 | 0.017551 | -0.0049835 | -0.01635 | 9.811 | 32.1882 | 99999 | 4301 | 4301
|  | 4302 | 4.302 | 0 | -1.1534e-21 | 12.4928 | 0.48095 | 12.4912 | -0.00032139 | 0.080159 | -0.00064391 | 0.0094835 | 0.080159 | 0.0020628 | -7.7931e-05 | 1.7342 | -0.49239 | 1 | 0 | 0.22952 | -0.06517 | -0.016292 | 0.017489 | -0.0049659 | -0.016292 | 9.811 | 32.1882 | 99999 | 4302 | 4302
|  | 4303 | 4.303 | 0 | -1.1177e-21 | 12.4928 | 0.47926 | 12.4913 | -0.00032026 | 0.079877 | -0.00064165 | 0.0094502 | 0.079877 | 0.0020556 | -7.7657e-05 | 1.7281 | -0.49066 | 1 | 0 | 0.22871 | -0.064941 | -0.016235 | 0.017428 | -0.0049485 | -0.016235 | 9.811 | 32.1882 | 99999 | 4303 | 4303
|  | 4304 | 4.304 | 0 | -1.0831e-21 | 12.4928 | 0.47758 | 12.4913 | -0.00031913 | 0.079596 | -0.00063939 | 0.009417 | 0.079596 | 0.0020483 | -7.7384e-05 | 1.722 | -0.48894 | 1 | 0 | 0.22791 | -0.064712 | -0.016178 | 0.017367 | -0.0049311 | -0.016178 | 9.811 | 32.1882 | 99999 | 4304 | 4304
|  | 4305 | 4.305 | 0 | -1.0496e-21 | 12.4928 | 0.4759 | 12.4913 | -0.00031801 | 0.079316 | -0.00063715 | 0.0093838 | 0.079316 | 0.0020411 | -7.7111e-05 | 1.7159 | -0.48722 | 1 | 0 | 0.22711 | -0.064485 | -0.016121 | 0.017306 | -0.0049138 | -0.016121 | 9.811 | 32.1882 | 99999 | 4305 | 4305
|  | 4306 | 4.306 | 0 | -1.0172e-21 | 12.4929 | 0.47422 | 12.4914 | -0.00031689 | 0.079037 | -0.00063491 | 0.0093509 | 0.079037 | 0.002034 | -7.684e-05 | 1.7099 | -0.48551 | 1 | 0 | 0.22631 | -0.064258 | -0.016065 | 0.017245 | -0.0048965 | -0.016065 | 9.8109 | 32.1882 | 99999 | 4306 | 4306
|  | 4307 | 4.307 | 0 | -9.8572e-22 | 12.4929 | 0.47256 | 12.4914 | -0.00031578 | 0.078759 | -0.00063267 | 0.009318 | 0.078759 | 0.0020268 | -7.657e-05 | 1.7039 | -0.4838 | 1 | 0 | 0.22551 | -0.064032 | -0.016008 | 0.017184 | -0.0048793 | -0.016008 | 9.8109 | 32.1881 | 99999 | 4307 | 4307
|  | 4308 | 4.308 | 0 | -9.5523e-22 | 12.4929 | 0.4709 | 12.4914 | -0.00031467 | 0.078483 | -0.00063045 | 0.0092852 | 0.078483 | 0.0020197 | -7.6301e-05 | 1.6979 | -0.4821 | 1 | 0 | 0.22472 | -0.063807 | -0.015952 | 0.017124 | -0.0048621 | -0.015952 | 9.8109 | 32.1881 | 99999 | 4308 | 4308
|  | 4309 | 4.309 | 0 | -9.2568e-22 | 12.4929 | 0.46924 | 12.4914 | -0.00031356 | 0.078207 | -0.00062823 | 0.0092526 | 0.078207 | 0.0020126 | -7.6033e-05 | 1.6919 | -0.4804 | 1 | 0 | 0.22393 | -0.063583 | -0.015896 | 0.017064 | -0.004845 | -0.015896 | 9.8109 | 32.1881 | 99999 | 4309 | 4309
|  | 4310 | 4.31 | 0 | -8.9705e-22 | 12.493 | 0.46759 | 12.4915 | -0.00031246 | 0.077932 | -0.00062602 | 0.00922 | 0.077932 | 0.0020055 | -7.5765e-05 | 1.686 | -0.47871 | 1 | 0 | 0.22314 | -0.063359 | -0.01584 | 0.017004 | -0.004828 | -0.01584 | 9.8109 | 32.1881 | 99999 | 4310 | 4310
|  | 4311 | 4.311 | 0 | -8.6931e-22 | 12.493 | 0.46595 | 12.4915 | -0.00031136 | 0.077658 | -0.00062382 | 0.0091876 | 0.077658 | 0.0019985 | -7.5499e-05 | 1.68 | -0.47703 | 1 | 0 | 0.22236 | -0.063137 | -0.015784 | 0.016944 | -0.004811 | -0.015784 | 9.8109 | 32.1881 | 99999 | 4311 | 4311
|  | 4312 | 4.312 | 0 | -8.4242e-22 | 12.493 | 0.46431 | 12.4915 | -0.00031027 | 0.077385 | -0.00062163 | 0.0091553 | 0.077385 | 0.0019914 | -7.5234e-05 | 1.6741 | -0.47535 | 1 | 0 | 0.22158 | -0.062915 | -0.015729 | 0.016884 | -0.0047941 | -0.015729 | 9.8109 | 32.1881 | 99999 | 4312 | 4312
|  | 4313 | 4.313 | 0 | -8.1636e-22 | 12.493 | 0.46268 | 12.4916 | -0.00030918 | 0.077113 | -0.00061944 | 0.0091231 | 0.077113 | 0.0019844 | -7.4969e-05 | 1.6683 | -0.47368 | 1 | 0 | 0.2208 | -0.062693 | -0.015673 | 0.016825 | -0.0047772 | -0.015673 | 9.8109 | 32.188 | 99999 | 4313 | 4313
|  | 4314 | 4.314 | 0 | -7.9111e-22 | 12.4931 | 0.46105 | 12.4916 | -0.00030809 | 0.076842 | -0.00061727 | 0.0090911 | 0.076842 | 0.0019774 | -7.4706e-05 | 1.6624 | -0.47202 | 1 | 0 | 0.22002 | -0.062473 | -0.015618 | 0.016766 | -0.0047604 | -0.015618 | 9.8109 | 32.188 | 99999 | 4314 | 4314
|  | 4315 | 4.315 | 0 | -7.6664e-22 | 12.4931 | 0.45943 | 12.4916 | -0.00030701 | 0.076571 | -0.0006151 | 0.0090591 | 0.076571 | 0.0019705 | -7.4443e-05 | 1.6565 | -0.47036 | 1 | 0 | 0.21925 | -0.062253 | -0.015563 | 0.016707 | -0.0047437 | -0.015563 | 9.8109 | 32.188 | 99999 | 4315 | 4315
|  | 4316 | 4.316 | 0 | -7.4293e-22 | 12.4931 | 0.45781 | 12.4917 | -0.00030593 | 0.076302 | -0.00061293 | 0.0090273 | 0.076302 | 0.0019636 | -7.4181e-05 | 1.6507 | -0.46871 | 1 | 0 | 0.21848 | -0.062035 | -0.015509 | 0.016648 | -0.004727 | -0.015509 | 9.8109 | 32.188 | 99999 | 4316 | 4316
|  | 4317 | 4.317 | 0 | -7.1995e-22 | 12.4931 | 0.4562 | 12.4917 | -0.00030485 | 0.076034 | -0.00061078 | 0.0089955 | 0.076034 | 0.0019567 | -7.392e-05 | 1.6449 | -0.46706 | 1 | 0 | 0.21771 | -0.061816 | -0.015454 | 0.016589 | -0.0047104 | -0.015454 | 9.8109 | 32.188 | 99999 | 4317 | 4317
|  | 4318 | 4.318 | 0 | -6.9768e-22 | 12.4932 | 0.4546 | 12.4917 | -0.00030378 | 0.075767 | -0.00060863 | 0.0089639 | 0.075767 | 0.0019498 | -7.3661e-05 | 1.6391 | -0.46542 | 1 | 0 | 0.21694 | -0.061599 | -0.0154 | 0.016531 | -0.0046939 | -0.0154 | 9.8109 | 32.188 | 99999 | 4318 | 4318
|  | 4319 | 4.319 | 0 | -6.761e-22 | 12.4932 | 0.453 | 12.4917 | -0.00030271 | 0.0755 | -0.00060649 | 0.0089324 | 0.0755 | 0.0019429 | -7.3402e-05 | 1.6334 | -0.46378 | 1 | 0 | 0.21618 | -0.061383 | -0.015346 | 0.016473 | -0.0046773 | -0.015346 | 9.8109 | 32.1879 | 99999 | 4319 | 4319
|  | 4320 | 4.32 | 0 | -6.5519e-22 | 12.4932 | 0.45141 | 12.4918 | -0.00030165 | 0.075235 | -0.00060436 | 0.008901 | 0.075235 | 0.0019361 | -7.3144e-05 | 1.6276 | -0.46215 | 1 | 0 | 0.21542 | -0.061167 | -0.015292 | 0.016415 | -0.0046609 | -0.015292 | 9.8109 | 32.1879 | 99999 | 4320 | 4320
|  | 4321 | 4.321 | 0 | -6.3493e-22 | 12.4932 | 0.44982 | 12.4918 | -0.00030059 | 0.07497 | -0.00060223 | 0.0088697 | 0.07497 | 0.0019293 | -7.2886e-05 | 1.6219 | -0.46052 | 1 | 0 | 0.21466 | -0.060952 | -0.015238 | 0.016357 | -0.0046445 | -0.015238 | 9.8109 | 32.1879 | 99999 | 4321 | 4321
|  | 4322 | 4.322 | 0 | -6.1529e-22 | 12.4933 | 0.44824 | 12.4918 | -0.00029953 | 0.074707 | -0.00060012 | 0.0088385 | 0.074707 | 0.0019225 | -7.263e-05 | 1.6162 | -0.4589 | 1 | 0 | 0.21391 | -0.060737 | -0.015184 | 0.0163 | -0.0046282 | -0.015184 | 9.8109 | 32.1879 | 99999 | 4322 | 4322
|  | 4323 | 4.323 | 0 | -5.9626e-22 | 12.4933 | 0.44666 | 12.4919 | -0.00029848 | 0.074444 | -0.00059801 | 0.0088074 | 0.074444 | 0.0019158 | -7.2375e-05 | 1.6105 | -0.45729 | 1 | 0 | 0.21316 | -0.060524 | -0.015131 | 0.016243 | -0.0046119 | -0.015131 | 9.8109 | 32.1879 | 99999 | 4323 | 4323
|  | 4324 | 4.324 | 0 | -5.7781e-22 | 12.4933 | 0.44509 | 12.4919 | -0.00029743 | 0.074182 | -0.00059591 | 0.0087765 | 0.074182 | 0.001909 | -7.212e-05 | 1.6049 | -0.45568 | 1 | 0 | 0.21241 | -0.060311 | -0.015078 | 0.016185 | -0.0045957 | -0.015078 | 9.8109 | 32.1879 | 99999 | 4324 | 4324
|  | 4325 | 4.325 | 0 | -5.5994e-22 | 12.4933 | 0.44353 | 12.4919 | -0.00029638 | 0.073922 | -0.00059381 | 0.0087456 | 0.073922 | 0.0019023 | -7.1867e-05 | 1.5992 | -0.45408 | 1 | 0 | 0.21166 | -0.060099 | -0.015025 | 0.016129 | -0.0045795 | -0.015025 | 9.8109 | 32.1879 | 99999 | 4325 | 4325
|  | 4326 | 4.326 | 0 | -5.4262e-22 | 12.4933 | 0.44197 | 12.4919 | -0.00029534 | 0.073662 | -0.00059172 | 0.0087149 | 0.073662 | 0.0018956 | -7.1614e-05 | 1.5936 | -0.45249 | 1 | 0 | 0.21092 | -0.059888 | -0.014972 | 0.016072 | -0.0045634 | -0.014972 | 9.8109 | 32.1878 | 99999 | 4326 | 4326
|  | 4327 | 4.327 | 0 | -5.2584e-22 | 12.4934 | 0.44042 | 12.492 | -0.0002943 | 0.073403 | -0.00058964 | 0.0086842 | 0.073403 | 0.001889 | -7.1362e-05 | 1.588 | -0.45089 | 1 | 0 | 0.21018 | -0.059677 | -0.014919 | 0.016015 | -0.0045474 | -0.014919 | 9.8108 | 32.1878 | 99999 | 4327 | 4327
|  | 4328 | 4.328 | 0 | -5.0958e-22 | 12.4934 | 0.43887 | 12.492 | -0.00029327 | 0.073145 | -0.00058757 | 0.0086537 | 0.073145 | 0.0018823 | -7.1112e-05 | 1.5824 | -0.44931 | 1 | 0 | 0.20944 | -0.059467 | -0.014867 | 0.015959 | -0.0045314 | -0.014867 | 9.8108 | 32.1878 | 99999 | 4328 | 4328
|  | 4329 | 4.329 | 0 | -4.9382e-22 | 12.4934 | 0.43733 | 12.492 | -0.00029224 | 0.072888 | -0.0005855 | 0.0086233 | 0.072888 | 0.0018757 | -7.0862e-05 | 1.5768 | -0.44773 | 1 | 0 | 0.2087 | -0.059258 | -0.014815 | 0.015903 | -0.0045155 | -0.014815 | 9.8108 | 32.1878 | 99999 | 4329 | 4329
|  | 4330 | 4.33 | 0 | -4.7854e-22 | 12.4934 | 0.43579 | 12.4921 | -0.00029121 | 0.072631 | -0.00058345 | 0.008593 | 0.072631 | 0.0018691 | -7.0612e-05 | 1.5713 | -0.44616 | 1 | 0 | 0.20797 | -0.05905 | -0.014763 | 0.015847 | -0.0044996 | -0.014763 | 9.8108 | 32.1878 | 99999 | 4330 | 4330
|  | 4331 | 4.331 | 0 | -4.6374e-22 | 12.4935 | 0.43426 | 12.4921 | -0.00029019 | 0.072376 | -0.00058139 | 0.0085627 | 0.072376 | 0.0018625 | -7.0364e-05 | 1.5658 | -0.44459 | 1 | 0 | 0.20724 | -0.058842 | -0.014711 | 0.015791 | -0.0044838 | -0.014711 | 9.8108 | 32.1878 | 99999 | 4331 | 4331
|  | 4332 | 4.332 | 0 | -4.494e-22 | 12.4935 | 0.43273 | 12.4921 | -0.00028916 | 0.072121 | -0.00057935 | 0.0085326 | 0.072121 | 0.001856 | -7.0117e-05 | 1.5603 | -0.44302 | 1 | 0 | 0.20651 | -0.058636 | -0.014659 | 0.015736 | -0.004468 | -0.014659 | 9.8108 | 32.1878 | 99999 | 4332 | 4332
|  | 4333 | 4.333 | 0 | -4.355e-22 | 12.4935 | 0.43121 | 12.4921 | -0.00028815 | 0.071868 | -0.00057731 | 0.0085026 | 0.071868 | 0.0018495 | -6.987e-05 | 1.5548 | -0.44147 | 1 | 0 | 0.20578 | -0.058429 | -0.014607 | 0.015681 | -0.0044523 | -0.014607 | 9.8108 | 32.1877 | 99999 | 4333 | 4333
|  | 4334 | 4.334 | 0 | -4.2203e-22 | 12.4935 | 0.42969 | 12.4922 | -0.00028714 | 0.071615 | -0.00057528 | 0.0084727 | 0.071615 | 0.001843 | -6.9625e-05 | 1.5493 | -0.43991 | 1 | 0 | 0.20506 | -0.058224 | -0.014556 | 0.015625 | -0.0044367 | -0.014556 | 9.8108 | 32.1877 | 99999 | 4334 | 4334
|  | 4335 | 4.335 | 0 | -4.0897e-22 | 12.4936 | 0.42818 | 12.4922 | -0.00028613 | 0.071363 | -0.00057326 | 0.008443 | 0.071363 | 0.0018365 | -6.938e-05 | 1.5439 | -0.43837 | 1 | 0 | 0.20434 | -0.058019 | -0.014505 | 0.01557 | -0.0044211 | -0.014505 | 9.8108 | 32.1877 | 99999 | 4335 | 4335
|  | 4336 | 4.336 | 0 | -3.9632e-22 | 12.4936 | 0.42668 | 12.4922 | -0.00028512 | 0.071113 | -0.00057125 | 0.0084133 | 0.071113 | 0.00183 | -6.9136e-05 | 1.5384 | -0.43683 | 1 | 0 | 0.20362 | -0.057815 | -0.014454 | 0.015516 | -0.0044055 | -0.014454 | 9.8108 | 32.1877 | 99999 | 4336 | 4336
|  | 4337 | 4.337 | 0 | -3.8407e-22 | 12.4936 | 0.42518 | 12.4923 | -0.00028412 | 0.070863 | -0.00056924 | 0.0083837 | 0.070863 | 0.0018236 | -6.8893e-05 | 1.533 | -0.43529 | 1 | 0 | 0.2029 | -0.057612 | -0.014403 | 0.015461 | -0.00439 | -0.014403 | 9.8108 | 32.1877 | 99999 | 4337 | 4337
|  | 4338 | 4.338 | 0 | -3.7219e-22 | 12.4936 | 0.42368 | 12.4923 | -0.00028312 | 0.070613 | -0.00056724 | 0.0083542 | 0.070613 | 0.0018172 | -6.8651e-05 | 1.5277 | -0.43376 | 1 | 0 | 0.20219 | -0.057409 | -0.014352 | 0.015407 | -0.0043746 | -0.014352 | 9.8108 | 32.1877 | 99999 | 4338 | 4338
|  | 4339 | 4.339 | 0 | -3.6067e-22 | 12.4936 | 0.42219 | 12.4923 | -0.00028212 | 0.070365 | -0.00056524 | 0.0083249 | 0.070365 | 0.0018108 | -6.8409e-05 | 1.5223 | -0.43224 | 1 | 0 | 0.20148 | -0.057208 | -0.014302 | 0.015353 | -0.0043592 | -0.014302 | 9.8108 | 32.1877 | 99999 | 4339 | 4339
|  | 4340 | 4.34 | 0 | -3.4952e-22 | 12.4937 | 0.42071 | 12.4923 | -0.00028113 | 0.070118 | -0.00056325 | 0.0082956 | 0.070118 | 0.0018044 | -6.8169e-05 | 1.5169 | -0.43072 | 1 | 0 | 0.20077 | -0.057007 | -0.014252 | 0.015299 | -0.0043439 | -0.014252 | 9.8108 | 32.1876 | 99999 | 4340 | 4340
|  | 4341 | 4.341 | 0 | -3.3871e-22 | 12.4937 | 0.41923 | 12.4924 | -0.00028014 | 0.069871 | -0.00056127 | 0.0082664 | 0.069871 | 0.0017981 | -6.7929e-05 | 1.5116 | -0.4292 | 1 | 0 | 0.20006 | -0.056806 | -0.014202 | 0.015245 | -0.0043286 | -0.014202 | 9.8108 | 32.1876 | 99999 | 4341 | 4341
|  | 4342 | 4.342 | 0 | -3.2823e-22 | 12.4937 | 0.41775 | 12.4924 | -0.00027916 | 0.069626 | -0.0005593 | 0.0082374 | 0.069626 | 0.0017918 | -6.769e-05 | 1.5063 | -0.42769 | 1 | 0 | 0.19936 | -0.056606 | -0.014152 | 0.015191 | -0.0043134 | -0.014152 | 9.8108 | 32.1876 | 99999 | 4342 | 4342
|  | 4343 | 4.343 | 0 | -3.1808e-22 | 12.4937 | 0.41629 | 12.4924 | -0.00027818 | 0.069381 | -0.00055733 | 0.0082084 | 0.069381 | 0.0017855 | -6.7452e-05 | 1.501 | -0.42619 | 1 | 0 | 0.19866 | -0.056407 | -0.014102 | 0.015138 | -0.0042982 | -0.014102 | 9.8108 | 32.1876 | 99999 | 4343 | 4343
|  | 4344 | 4.344 | 0 | -3.0824e-22 | 12.4938 | 0.41482 | 12.4924 | -0.0002772 | 0.069137 | -0.00055538 | 0.0081795 | 0.069137 | 0.0017792 | -6.7215e-05 | 1.4957 | -0.42469 | 1 | 0 | 0.19796 | -0.056209 | -0.014052 | 0.015085 | -0.0042831 | -0.014052 | 9.8108 | 32.1876 | 99999 | 4344 | 4344
|  | 4345 | 4.345 | 0 | -2.9871e-22 | 12.4938 | 0.41336 | 12.4925 | -0.00027622 | 0.068894 | -0.00055342 | 0.0081508 | 0.068894 | 0.0017729 | -6.6979e-05 | 1.4904 | -0.4232 | 1 | 0 | 0.19727 | -0.056011 | -0.014003 | 0.015032 | -0.0042681 | -0.014003 | 9.8108 | 32.1876 | 99999 | 4345 | 4345
|  | 4346 | 4.346 | 0 | -2.8947e-22 | 12.4938 | 0.41191 | 12.4925 | -0.00027525 | 0.068652 | -0.00055148 | 0.0081221 | 0.068652 | 0.0017667 | -6.6743e-05 | 1.4852 | -0.42171 | 1 | 0 | 0.19657 | -0.055815 | -0.013954 | 0.014979 | -0.0042531 | -0.013954 | 9.8108 | 32.1876 | 99999 | 4346 | 4346
|  | 4347 | 4.347 | 0 | -2.8052e-22 | 12.4938 | 0.41046 | 12.4925 | -0.00027429 | 0.06841 | -0.00054954 | 0.0080936 | 0.06841 | 0.0017605 | -6.6509e-05 | 1.48 | -0.42023 | 1 | 0 | 0.19588 | -0.055618 | -0.013905 | 0.014926 | -0.0042381 | -0.013905 | 9.8108 | 32.1875 | 99999 | 4347 | 4347
|  | 4348 | 4.348 | 0 | -2.7184e-22 | 12.4938 | 0.40902 | 12.4925 | -0.00027332 | 0.06817 | -0.00054761 | 0.0080651 | 0.06817 | 0.0017543 | -6.6275e-05 | 1.4748 | -0.41875 | 1 | 0 | 0.19519 | -0.055423 | -0.013856 | 0.014874 | -0.0042232 | -0.013856 | 9.8108 | 32.1875 | 99999 | 4348 | 4348
|  | 4349 | 4.349 | 0 | -2.6343e-22 | 12.4939 | 0.40758 | 12.4926 | -0.00027236 | 0.06793 | -0.00054568 | 0.0080368 | 0.06793 | 0.0017481 | -6.6042e-05 | 1.4696 | -0.41728 | 1 | 0 | 0.19451 | -0.055228 | -0.013807 | 0.014821 | -0.0042084 | -0.013807 | 9.8108 | 32.1875 | 99999 | 4349 | 4349
|  | 4350 | 4.35 | 0 | -2.5528e-22 | 12.4939 | 0.40615 | 12.4926 | -0.0002714 | 0.067691 | -0.00054376 | 0.0080085 | 0.067691 | 0.001742 | -6.581e-05 | 1.4644 | -0.41581 | 1 | 0 | 0.19382 | -0.055034 | -0.013758 | 0.014769 | -0.0041936 | -0.013758 | 9.8107 | 32.1875 | 99999 | 4350 | 4350
|  | 4351 | 4.351 | 0 | -2.4739e-22 | 12.4939 | 0.40472 | 12.4926 | -0.00027045 | 0.067453 | -0.00054185 | 0.0079804 | 0.067453 | 0.0017359 | -6.5578e-05 | 1.4593 | -0.41435 | 1 | 0 | 0.19314 | -0.05484 | -0.01371 | 0.014717 | -0.0041788 | -0.01371 | 9.8107 | 32.1875 | 99999 | 4351 | 4351
|  | 4352 | 4.352 | 0 | -2.3974e-22 | 12.4939 | 0.4033 | 12.4927 | -0.0002695 | 0.067216 | -0.00053995 | 0.0079523 | 0.067216 | 0.0017297 | -6.5348e-05 | 1.4542 | -0.41289 | 1 | 0 | 0.19246 | -0.054647 | -0.013662 | 0.014666 | -0.0041641 | -0.013662 | 9.8107 | 32.1875 | 99999 | 4352 | 4352
|  | 4353 | 4.353 | 0 | -2.3232e-22 | 12.494 | 0.40188 | 12.4927 | -0.00026855 | 0.06698 | -0.00053805 | 0.0079243 | 0.06698 | 0.0017237 | -6.5118e-05 | 1.449 | -0.41144 | 1 | 0 | 0.19178 | -0.054455 | -0.013614 | 0.014614 | -0.0041495 | -0.013614 | 9.8107 | 32.1875 | 99999 | 4353 | 4353
|  | 4354 | 4.354 | 0 | -2.2513e-22 | 12.494 | 0.40047 | 12.4927 | -0.00026761 | 0.066744 | -0.00053616 | 0.0078965 | 0.066744 | 0.0017176 | -6.4889e-05 | 1.4439 | -0.40999 | 1 | 0 | 0.19111 | -0.054264 | -0.013566 | 0.014563 | -0.0041349 | -0.013566 | 9.8107 | 32.1874 | 99999 | 4354 | 4354
|  | 4355 | 4.355 | 0 | -2.1817e-22 | 12.494 | 0.39906 | 12.4927 | -0.00026667 | 0.06651 | -0.00053427 | 0.0078687 | 0.06651 | 0.0017116 | -6.4661e-05 | 1.4389 | -0.40855 | 1 | 0 | 0.19044 | -0.054073 | -0.013518 | 0.014511 | -0.0041204 | -0.013518 | 9.8107 | 32.1874 | 99999 | 4355 | 4355
|  | 4356 | 4.356 | 0 | -2.1142e-22 | 12.494 | 0.39766 | 12.4928 | -0.00026573 | 0.066276 | -0.00053239 | 0.0078411 | 0.066276 | 0.0017056 | -6.4434e-05 | 1.4338 | -0.40712 | 1 | 0 | 0.18977 | -0.053883 | -0.013471 | 0.01446 | -0.0041059 | -0.013471 | 9.8107 | 32.1874 | 99999 | 4356 | 4356
|  | 4357 | 4.357 | 0 | -2.0488e-22 | 12.494 | 0.39626 | 12.4928 | -0.00026479 | 0.066043 | -0.00053052 | 0.0078135 | 0.066043 | 0.0016996 | -6.4207e-05 | 1.4288 | -0.40569 | 1 | 0 | 0.1891 | -0.053694 | -0.013423 | 0.01441 | -0.0040915 | -0.013423 | 9.8107 | 32.1874 | 99999 | 4357 | 4357
|  | 4358 | 4.358 | 0 | -1.9855e-22 | 12.4941 | 0.39486 | 12.4928 | -0.00026386 | 0.065811 | -0.00052866 | 0.007786 | 0.065811 | 0.0016936 | -6.3981e-05 | 1.4237 | -0.40426 | 1 | 0 | 0.18844 | -0.053505 | -0.013376 | 0.014359 | -0.0040771 | -0.013376 | 9.8107 | 32.1874 | 99999 | 4358 | 4358
|  | 4359 | 4.359 | 0 | -1.9241e-22 | 12.4941 | 0.39348 | 12.4928 | -0.00026293 | 0.065579 | -0.0005268 | 0.0077586 | 0.065579 | 0.0016876 | -6.3756e-05 | 1.4187 | -0.40284 | 1 | 0 | 0.18777 | -0.053317 | -0.013329 | 0.014308 | -0.0040627 | -0.013329 | 9.8107 | 32.1874 | 99999 | 4359 | 4359
|  | 4360 | 4.36 | 0 | -1.8645e-22 | 12.4941 | 0.39209 | 12.4929 | -0.00026201 | 0.065349 | -0.00052495 | 0.0077314 | 0.065349 | 0.0016817 | -6.3532e-05 | 1.4138 | -0.40142 | 1 | 0 | 0.18711 | -0.053129 | -0.013282 | 0.014258 | -0.0040485 | -0.013282 | 9.8107 | 32.1874 | 99999 | 4360 | 4360
|  | 4361 | 4.361 | 0 | -1.8069e-22 | 12.4941 | 0.39071 | 12.4929 | -0.00026109 | 0.065119 | -0.0005231 | 0.0077042 | 0.065119 | 0.0016758 | -6.3309e-05 | 1.4088 | -0.40001 | 1 | 0 | 0.18646 | -0.052942 | -0.013236 | 0.014208 | -0.0040342 | -0.013236 | 9.8107 | 32.1874 | 99999 | 4361 | 4361
|  | 4362 | 4.362 | 0 | -1.751e-22 | 12.4941 | 0.38934 | 12.4929 | -0.00026017 | 0.06489 | -0.00052126 | 0.0076771 | 0.06489 | 0.0016699 | -6.3086e-05 | 1.4038 | -0.3986 | 1 | 0 | 0.1858 | -0.052756 | -0.013189 | 0.014158 | -0.00402 | -0.013189 | 9.8107 | 32.1873 | 99999 | 4362 | 4362
|  | 4363 | 4.363 | 0 | -1.6968e-22 | 12.4942 | 0.38797 | 12.4929 | -0.00025926 | 0.064662 | -0.00051943 | 0.0076501 | 0.064662 | 0.001664 | -6.2865e-05 | 1.3989 | -0.3972 | 1 | 0 | 0.18515 | -0.052571 | -0.013143 | 0.014108 | -0.0040059 | -0.013143 | 9.8107 | 32.1873 | 99999 | 4363 | 4363
|  | 4364 | 4.364 | 0 | -1.6443e-22 | 12.4942 | 0.38661 | 12.493 | -0.00025835 | 0.064435 | -0.0005176 | 0.0076232 | 0.064435 | 0.0016582 | -6.2644e-05 | 1.394 | -0.39581 | 1 | 0 | 0.1845 | -0.052386 | -0.013097 | 0.014059 | -0.0039918 | -0.013097 | 9.8107 | 32.1873 | 99999 | 4364 | 4364
|  | 4365 | 4.365 | 0 | -1.5935e-22 | 12.4942 | 0.38525 | 12.493 | -0.00025744 | 0.064208 | -0.00051578 | 0.0075964 | 0.064208 | 0.0016523 | -6.2423e-05 | 1.3891 | -0.39441 | 1 | 0 | 0.18385 | -0.052202 | -0.01305 | 0.014009 | -0.0039778 | -0.01305 | 9.8107 | 32.1873 | 99999 | 4365 | 4365
|  | 4366 | 4.366 | 0 | -1.5442e-22 | 12.4942 | 0.38389 | 12.493 | -0.00025653 | 0.063982 | -0.00051397 | 0.0075697 | 0.063982 | 0.0016465 | -6.2204e-05 | 1.3842 | -0.39303 | 1 | 0 | 0.1832 | -0.052018 | -0.013005 | 0.01396 | -0.0039638 | -0.013005 | 9.8107 | 32.1873 | 99999 | 4366 | 4366
|  | 4367 | 4.367 | 0 | -1.4964e-22 | 12.4942 | 0.38254 | 12.493 | -0.00025563 | 0.063757 | -0.00051216 | 0.0075431 | 0.063757 | 0.0016407 | -6.1985e-05 | 1.3793 | -0.39165 | 1 | 0 | 0.18256 | -0.051835 | -0.012959 | 0.013911 | -0.0039499 | -0.012959 | 9.8107 | 32.1873 | 99999 | 4367 | 4367
|  | 4368 | 4.368 | 0 | -1.4502e-22 | 12.4943 | 0.3812 | 12.4931 | -0.00025473 | 0.063533 | -0.00051036 | 0.0075166 | 0.063533 | 0.001635 | -6.1767e-05 | 1.3745 | -0.39027 | 1 | 0 | 0.18192 | -0.051653 | -0.012913 | 0.013862 | -0.003936 | -0.012913 | 9.8107 | 32.1873 | 99999 | 4368 | 4368
|  | 4369 | 4.369 | 0 | -1.4053e-22 | 12.4943 | 0.37986 | 12.4931 | -0.00025384 | 0.06331 | -0.00050857 | 0.0074902 | 0.06331 | 0.0016292 | -6.155e-05 | 1.3696 | -0.3889 | 1 | 0 | 0.18128 | -0.051472 | -0.012868 | 0.013813 | -0.0039221 | -0.012868 | 9.8107 | 32.1872 | 99999 | 4369 | 4369
|  | 4370 | 4.37 | 0 | -1.3618e-22 | 12.4943 | 0.37852 | 12.4931 | -0.00025294 | 0.063087 | -0.00050678 | 0.0074638 | 0.063087 | 0.0016235 | -6.1334e-05 | 1.3648 | -0.38753 | 1 | 0 | 0.18064 | -0.051291 | -0.012823 | 0.013765 | -0.0039084 | -0.012823 | 9.8107 | 32.1872 | 99999 | 4370 | 4370
|  | 4371 | 4.371 | 0 | -1.3197e-22 | 12.4943 | 0.37719 | 12.4931 | -0.00025205 | 0.062866 | -0.000505 | 0.0074376 | 0.062866 | 0.0016178 | -6.1118e-05 | 1.36 | -0.38617 | 1 | 0 | 0.18 | -0.05111 | -0.012778 | 0.013716 | -0.0038946 | -0.012778 | 9.8107 | 32.1872 | 99999 | 4371 | 4371
|  | 4372 | 4.372 | 0 | -1.2789e-22 | 12.4943 | 0.37587 | 12.4932 | -0.00025117 | 0.062645 | -0.00050322 | 0.0074114 | 0.062645 | 0.0016121 | -6.0903e-05 | 1.3553 | -0.38481 | 1 | 0 | 0.17937 | -0.050931 | -0.012733 | 0.013668 | -0.0038809 | -0.012733 | 9.8107 | 32.1872 | 99999 | 4372 | 4372
|  | 4373 | 4.373 | 0 | -1.2393e-22 | 12.4944 | 0.37455 | 12.4932 | -0.00025028 | 0.062424 | -0.00050145 | 0.0073854 | 0.062424 | 0.0016064 | -6.0689e-05 | 1.3505 | -0.38346 | 1 | 0 | 0.17874 | -0.050752 | -0.012688 | 0.01362 | -0.0038673 | -0.012688 | 9.8107 | 32.1872 | 99999 | 4373 | 4373
|  | 4374 | 4.374 | 0 | -1.201e-22 | 12.4944 | 0.37323 | 12.4932 | -0.00024941 | 0.062205 | -0.00049969 | 0.0073594 | 0.062205 | 0.0016008 | -6.0476e-05 | 1.3457 | -0.38211 | 1 | 0 | 0.17811 | -0.050573 | -0.012643 | 0.013572 | -0.0038537 | -0.012643 | 9.8107 | 32.1872 | 99999 | 4374 | 4374
|  | 4375 | 4.375 | 0 | -1.1639e-22 | 12.4944 | 0.37192 | 12.4932 | -0.00024853 | 0.061986 | -0.00049793 | 0.0073335 | 0.061986 | 0.0015952 | -6.0263e-05 | 1.341 | -0.38077 | 1 | 0 | 0.17749 | -0.050395 | -0.012599 | 0.013524 | -0.0038401 | -0.012599 | 9.8106 | 32.1872 | 99999 | 4375 | 4375
|  | 4376 | 4.376 | 0 | -1.1279e-22 | 12.4944 | 0.37061 | 12.4932 | -0.00024765 | 0.061768 | -0.00049618 | 0.0073078 | 0.061768 | 0.0015896 | -6.0051e-05 | 1.3363 | -0.37943 | 1 | 0 | 0.17686 | -0.050218 | -0.012555 | 0.013477 | -0.0038266 | -0.012555 | 9.8106 | 32.1872 | 99999 | 4376 | 4376
|  | 4377 | 4.377 | 0 | -1.093e-22 | 12.4944 | 0.36931 | 12.4933 | -0.00024678 | 0.061551 | -0.00049444 | 0.0072821 | 0.061551 | 0.001584 | -5.984e-05 | 1.3316 | -0.37809 | 1 | 0 | 0.17624 | -0.050042 | -0.01251 | 0.01343 | -0.0038132 | -0.01251 | 9.8106 | 32.1871 | 99999 | 4377 | 4377
|  | 4378 | 4.378 | 0 | -1.0592e-22 | 12.4945 | 0.36801 | 12.4933 | -0.00024592 | 0.061335 | -0.0004927 | 0.0072565 | 0.061335 | 0.0015784 | -5.963e-05 | 1.3269 | -0.37676 | 1 | 0 | 0.17562 | -0.049866 | -0.012466 | 0.013382 | -0.0037998 | -0.012466 | 9.8106 | 32.1871 | 99999 | 4378 | 4378
|  | 4379 | 4.379 | 0 | -1.0264e-22 | 12.4945 | 0.36671 | 12.4933 | -0.00024505 | 0.061119 | -0.00049097 | 0.007231 | 0.061119 | 0.0015728 | -5.942e-05 | 1.3222 | -0.37544 | 1 | 0 | 0.175 | -0.04969 | -0.012423 | 0.013335 | -0.0037864 | -0.012423 | 9.8106 | 32.1871 | 99999 | 4379 | 4379
|  | 4380 | 4.38 | 0 | -9.9466e-23 | 12.4945 | 0.36543 | 12.4933 | -0.00024419 | 0.060904 | -0.00048924 | 0.0072055 | 0.060904 | 0.0015673 | -5.9211e-05 | 1.3176 | -0.37412 | 1 | 0 | 0.17439 | -0.049516 | -0.012379 | 0.013288 | -0.0037731 | -0.012379 | 9.8106 | 32.1871 | 99999 | 4380 | 4380
|  | 4381 | 4.381 | 0 | -9.639e-23 | 12.4945 | 0.36414 | 12.4934 | -0.00024333 | 0.06069 | -0.00048752 | 0.0071802 | 0.06069 | 0.0015618 | -5.9003e-05 | 1.313 | -0.3728 | 1 | 0 | 0.17378 | -0.049342 | -0.012335 | 0.013242 | -0.0037598 | -0.012335 | 9.8106 | 32.1871 | 99999 | 4381 | 4381
|  | 4382 | 4.382 | 0 | -9.3408e-23 | 12.4945 | 0.36286 | 12.4934 | -0.00024248 | 0.060477 | -0.00048581 | 0.007155 | 0.060477 | 0.0015563 | -5.8796e-05 | 1.3084 | -0.37149 | 1 | 0 | 0.17316 | -0.049168 | -0.012292 | 0.013195 | -0.0037466 | -0.012292 | 9.8106 | 32.1871 | 99999 | 4382 | 4382
|  | 4383 | 4.383 | 0 | -9.0519e-23 | 12.4946 | 0.36158 | 12.4934 | -0.00024162 | 0.060264 | -0.0004841 | 0.0071298 | 0.060264 | 0.0015508 | -5.8589e-05 | 1.3038 | -0.37019 | 1 | 0 | 0.17256 | -0.048995 | -0.012249 | 0.013149 | -0.0037334 | -0.012249 | 9.8106 | 32.1871 | 99999 | 4383 | 4383
|  | 4384 | 4.384 | 0 | -8.7719e-23 | 12.4946 | 0.36031 | 12.4934 | -0.00024077 | 0.060052 | -0.0004824 | 0.0071047 | 0.060052 | 0.0015454 | -5.8383e-05 | 1.2992 | -0.36889 | 1 | 0 | 0.17195 | -0.048823 | -0.012206 | 0.013102 | -0.0037203 | -0.012206 | 9.8106 | 32.1871 | 99999 | 4384 | 4384
|  | 4385 | 4.385 | 0 | -8.5006e-23 | 12.4946 | 0.35905 | 12.4935 | -0.00023993 | 0.059841 | -0.0004807 | 0.0070798 | 0.059841 | 0.00154 | -5.8178e-05 | 1.2946 | -0.36759 | 1 | 0 | 0.17134 | -0.048651 | -0.012163 | 0.013056 | -0.0037072 | -0.012163 | 9.8106 | 32.187 | 99999 | 4385 | 4385
|  | 4386 | 4.386 | 0 | -8.2377e-23 | 12.4946 | 0.35778 | 12.4935 | -0.00023908 | 0.059631 | -0.00047901 | 0.0070549 | 0.059631 | 0.0015345 | -5.7973e-05 | 1.29 | -0.3663 | 1 | 0 | 0.17074 | -0.04848 | -0.01212 | 0.013011 | -0.0036942 | -0.01212 | 9.8106 | 32.187 | 99999 | 4386 | 4386
|  | 4387 | 4.387 | 0 | -7.9829e-23 | 12.4946 | 0.35653 | 12.4935 | -0.00023824 | 0.059421 | -0.00047733 | 0.0070301 | 0.059421 | 0.0015291 | -5.7769e-05 | 1.2855 | -0.36501 | 1 | 0 | 0.17014 | -0.04831 | -0.012077 | 0.012965 | -0.0036812 | -0.012077 | 9.8106 | 32.187 | 99999 | 4387 | 4387
|  | 4388 | 4.388 | 0 | -7.736e-23 | 12.4947 | 0.35527 | 12.4935 | -0.00023741 | 0.059212 | -0.00047565 | 0.0070053 | 0.059212 | 0.0015238 | -5.7566e-05 | 1.281 | -0.36373 | 1 | 0 | 0.16954 | -0.04814 | -0.012035 | 0.012919 | -0.0036683 | -0.012035 | 9.8106 | 32.187 | 99999 | 4388 | 4388
|  | 4389 | 4.389 | 0 | -7.4967e-23 | 12.4947 | 0.35402 | 12.4935 | -0.00023657 | 0.059004 | -0.00047398 | 0.0069807 | 0.059004 | 0.0015184 | -5.7364e-05 | 1.2765 | -0.36245 | 1 | 0 | 0.16895 | -0.047971 | -0.011993 | 0.012874 | -0.0036554 | -0.011993 | 9.8106 | 32.187 | 99999 | 4389 | 4389
|  | 4390 | 4.39 | 0 | -7.2648e-23 | 12.4947 | 0.35278 | 12.4936 | -0.00023574 | 0.058797 | -0.00047231 | 0.0069562 | 0.058797 | 0.0015131 | -5.7162e-05 | 1.272 | -0.36117 | 1 | 0 | 0.16835 | -0.047802 | -0.011951 | 0.012829 | -0.0036425 | -0.011951 | 9.8106 | 32.187 | 99999 | 4390 | 4390
|  | 4391 | 4.391 | 0 | -7.0401e-23 | 12.4947 | 0.35154 | 12.4936 | -0.00023491 | 0.05859 | -0.00047065 | 0.0069317 | 0.05859 | 0.0015078 | -5.6961e-05 | 1.2675 | -0.3599 | 1 | 0 | 0.16776 | -0.047634 | -0.011909 | 0.012783 | -0.0036297 | -0.011909 | 9.8106 | 32.187 | 99999 | 4391 | 4391
|  | 4392 | 4.392 | 0 | -6.8224e-23 | 12.4947 | 0.3503 | 12.4936 | -0.00023409 | 0.058384 | -0.000469 | 0.0069074 | 0.058384 | 0.0015025 | -5.6761e-05 | 1.2631 | -0.35864 | 1 | 0 | 0.16717 | -0.047467 | -0.011867 | 0.012738 | -0.003617 | -0.011867 | 9.8106 | 32.187 | 99999 | 4392 | 4392
|  | 4393 | 4.393 | 0 | -6.6114e-23 | 12.4947 | 0.34907 | 12.4936 | -0.00023326 | 0.058179 | -0.00046735 | 0.0068831 | 0.058179 | 0.0014972 | -5.6561e-05 | 1.2586 | -0.35738 | 1 | 0 | 0.16658 | -0.0473 | -0.011825 | 0.012694 | -0.0036042 | -0.011825 | 9.8106 | 32.187 | 99999 | 4393 | 4393
|  | 4394 | 4.394 | 0 | -6.4069e-23 | 12.4948 | 0.34784 | 12.4937 | -0.00023244 | 0.057974 | -0.0004657 | 0.0068589 | 0.057974 | 0.0014919 | -5.6363e-05 | 1.2542 | -0.35612 | 1 | 0 | 0.166 | -0.047134 | -0.011783 | 0.012649 | -0.0035916 | -0.011783 | 9.8106 | 32.1869 | 99999 | 4394 | 4394
|  | 4395 | 4.395 | 0 | -6.2087e-23 | 12.4948 | 0.34662 | 12.4937 | -0.00023162 | 0.05777 | -0.00046407 | 0.0068348 | 0.05777 | 0.0014867 | -5.6164e-05 | 1.2498 | -0.35487 | 1 | 0 | 0.16541 | -0.046968 | -0.011742 | 0.012605 | -0.0035789 | -0.011742 | 9.8106 | 32.1869 | 99999 | 4395 | 4395
|  | 4396 | 4.396 | 0 | -6.0167e-23 | 12.4948 | 0.3454 | 12.4937 | -0.00023081 | 0.057567 | -0.00046244 | 0.0068107 | 0.057567 | 0.0014814 | -5.5967e-05 | 1.2454 | -0.35362 | 1 | 0 | 0.16483 | -0.046803 | -0.011701 | 0.01256 | -0.0035664 | -0.011701 | 9.8106 | 32.1869 | 99999 | 4396 | 4396
|  | 4397 | 4.397 | 0 | -5.8306e-23 | 12.4948 | 0.34419 | 12.4937 | -0.00023 | 0.057365 | -0.00046081 | 0.0067868 | 0.057365 | 0.0014762 | -5.577e-05 | 1.241 | -0.35238 | 1 | 0 | 0.16425 | -0.046638 | -0.01166 | 0.012516 | -0.0035538 | -0.01166 | 9.8106 | 32.1869 | 99999 | 4397 | 4397
|  | 4398 | 4.398 | 0 | -5.6502e-23 | 12.4948 | 0.34298 | 12.4937 | -0.00022919 | 0.057163 | -0.00045919 | 0.0067629 | 0.057163 | 0.001471 | -5.5574e-05 | 1.2367 | -0.35114 | 1 | 0 | 0.16368 | -0.046474 | -0.011619 | 0.012472 | -0.0035413 | -0.011619 | 9.8106 | 32.1869 | 99999 | 4398 | 4398
|  | 4399 | 4.399 | 0 | -5.4755e-23 | 12.4949 | 0.34177 | 12.4938 | -0.00022838 | 0.056962 | -0.00045758 | 0.0067391 | 0.056962 | 0.0014659 | -5.5379e-05 | 1.2323 | -0.3499 | 1 | 0 | 0.1631 | -0.046311 | -0.011578 | 0.012428 | -0.0035289 | -0.011578 | 9.8106 | 32.1869 | 99999 | 4399 | 4399
|  | 4400 | 4.4 | 0 | -5.3061e-23 | 12.4949 | 0.34057 | 12.4938 | -0.00022758 | 0.056762 | -0.00045597 | 0.0067155 | 0.056762 | 0.0014607 | -5.5184e-05 | 1.228 | -0.34867 | 1 | 0 | 0.16253 | -0.046148 | -0.011537 | 0.012385 | -0.0035165 | -0.011537 | 9.8106 | 32.1869 | 99999 | 4400 | 4400
|  | 4401 | 4.401 | 0 | -5.142e-23 | 12.4949 | 0.33937 | 12.4938 | -0.00022678 | 0.056562 | -0.00045436 | 0.0066918 | 0.056562 | 0.0014556 | -5.499e-05 | 1.2237 | -0.34745 | 1 | 0 | 0.16196 | -0.045986 | -0.011496 | 0.012341 | -0.0035041 | -0.011496 | 9.8106 | 32.1869 | 99999 | 4401 | 4401
|  | 4402 | 4.402 | 0 | -4.983e-23 | 12.4949 | 0.33818 | 12.4938 | -0.00022598 | 0.056363 | -0.00045277 | 0.0066683 | 0.056363 | 0.0014505 | -5.4797e-05 | 1.2194 | -0.34623 | 1 | 0 | 0.16139 | -0.045824 | -0.011456 | 0.012298 | -0.0034918 | -0.011456 | 9.8106 | 32.1868 | 99999 | 4402 | 4402
|  | 4403 | 4.403 | 0 | -4.8288e-23 | 12.4949 | 0.33699 | 12.4939 | -0.00022519 | 0.056165 | -0.00045117 | 0.0066449 | 0.056165 | 0.0014454 | -5.4604e-05 | 1.2151 | -0.34501 | 1 | 0 | 0.16082 | -0.045663 | -0.011416 | 0.012254 | -0.0034795 | -0.011416 | 9.8105 | 32.1868 | 99999 | 4403 | 4403
|  | 4404 | 4.404 | 0 | -4.6795e-23 | 12.4949 | 0.33581 | 12.4939 | -0.0002244 | 0.055968 | -0.00044959 | 0.0066215 | 0.055968 | 0.0014403 | -5.4412e-05 | 1.2108 | -0.3438 | 1 | 0 | 0.16025 | -0.045502 | -0.011376 | 0.012211 | -0.0034673 | -0.011376 | 9.8105 | 32.1868 | 99999 | 4404 | 4404
|  | 4405 | 4.405 | 0 | -4.5347e-23 | 12.495 | 0.33463 | 12.4939 | -0.00022361 | 0.055771 | -0.00044801 | 0.0065982 | 0.055771 | 0.0014352 | -5.4221e-05 | 1.2065 | -0.34259 | 1 | 0 | 0.15969 | -0.045342 | -0.011336 | 0.012168 | -0.0034551 | -0.011336 | 9.8105 | 32.1868 | 99999 | 4405 | 4405
|  | 4406 | 4.406 | 0 | -4.3945e-23 | 12.495 | 0.33345 | 12.4939 | -0.00022282 | 0.055575 | -0.00044643 | 0.006575 | 0.055575 | 0.0014302 | -5.403e-05 | 1.2023 | -0.34138 | 1 | 0 | 0.15913 | -0.045183 | -0.011296 | 0.012126 | -0.0034429 | -0.011296 | 9.8105 | 32.1868 | 99999 | 4406 | 4406
|  | 4407 | 4.407 | 0 | -4.2586e-23 | 12.495 | 0.33228 | 12.4939 | -0.00022204 | 0.05538 | -0.00044486 | 0.0065519 | 0.05538 | 0.0014251 | -5.384e-05 | 1.1981 | -0.34018 | 1 | 0 | 0.15857 | -0.045024 | -0.011256 | 0.012083 | -0.0034308 | -0.011256 | 9.8105 | 32.1868 | 99999 | 4407 | 4407
|  | 4408 | 4.408 | 0 | -4.1268e-23 | 12.495 | 0.33111 | 12.494 | -0.00022126 | 0.055185 | -0.0004433 | 0.0065289 | 0.055185 | 0.0014201 | -5.3651e-05 | 1.1939 | -0.33899 | 1 | 0 | 0.15801 | -0.044866 | -0.011216 | 0.012041 | -0.0034188 | -0.011216 | 9.8105 | 32.1868 | 99999 | 4408 | 4408
|  | 4409 | 4.409 | 0 | -3.9992e-23 | 12.495 | 0.32995 | 12.494 | -0.00022048 | 0.054991 | -0.00044174 | 0.0065059 | 0.054991 | 0.0014151 | -5.3462e-05 | 1.1897 | -0.3378 | 1 | 0 | 0.15746 | -0.044708 | -0.011177 | 0.011998 | -0.0034068 | -0.011177 | 9.8105 | 32.1868 | 99999 | 4409 | 4409
|  | 4410 | 4.41 | 0 | -3.8755e-23 | 12.4951 | 0.32879 | 12.494 | -0.00021971 | 0.054798 | -0.00044019 | 0.0064831 | 0.054798 | 0.0014102 | -5.3274e-05 | 1.1855 | -0.33661 | 1 | 0 | 0.1569 | -0.044551 | -0.011138 | 0.011956 | -0.0033948 | -0.011138 | 9.8105 | 32.1868 | 99999 | 4410 | 4410
|  | 4411 | 4.411 | 0 | -3.7556e-23 | 12.4951 | 0.32763 | 12.494 | -0.00021893 | 0.054605 | -0.00043864 | 0.0064603 | 0.054605 | 0.0014052 | -5.3087e-05 | 1.1813 | -0.33542 | 1 | 0 | 0.15635 | -0.044394 | -0.011099 | 0.011914 | -0.0033829 | -0.011099 | 9.8105 | 32.1867 | 99999 | 4411 | 4411
|  | 4412 | 4.412 | 0 | -3.6395e-23 | 12.4951 | 0.32648 | 12.4941 | -0.00021816 | 0.054413 | -0.0004371 | 0.0064376 | 0.054413 | 0.0014003 | -5.29e-05 | 1.1772 | -0.33424 | 1 | 0 | 0.1558 | -0.044238 | -0.01106 | 0.011872 | -0.003371 | -0.01106 | 9.8105 | 32.1867 | 99999 | 4412 | 4412
|  | 4413 | 4.413 | 0 | -3.5269e-23 | 12.4951 | 0.32533 | 12.4941 | -0.0002174 | 0.054222 | -0.00043556 | 0.0064149 | 0.054222 | 0.0013953 | -5.2714e-05 | 1.173 | -0.33307 | 1 | 0 | 0.15525 | -0.044083 | -0.011021 | 0.01183 | -0.0033591 | -0.011021 | 9.8105 | 32.1867 | 99999 | 4413 | 4413
|  | 4414 | 4.414 | 0 | -3.4178e-23 | 12.4951 | 0.32419 | 12.4941 | -0.00021663 | 0.054031 | -0.00043403 | 0.0063924 | 0.054031 | 0.0013904 | -5.2529e-05 | 1.1689 | -0.3319 | 1 | 0 | 0.15471 | -0.043928 | -0.010982 | 0.011789 | -0.0033473 | -0.010982 | 9.8105 | 32.1867 | 99999 | 4414 | 4414
|  | 4415 | 4.415 | 0 | -3.3121e-23 | 12.4951 | 0.32305 | 12.4941 | -0.00021587 | 0.053841 | -0.0004325 | 0.0063699 | 0.053841 | 0.0013856 | -5.2344e-05 | 1.1648 | -0.33073 | 1 | 0 | 0.15416 | -0.043773 | -0.010943 | 0.011747 | -0.0033355 | -0.010943 | 9.8105 | 32.1867 | 99999 | 4415 | 4415
|  | 4416 | 4.416 | 0 | -3.2097e-23 | 12.4952 | 0.32191 | 12.4941 | -0.00021511 | 0.053652 | -0.00043098 | 0.0063475 | 0.053652 | 0.0013807 | -5.216e-05 | 1.1607 | -0.32957 | 1 | 0 | 0.15362 | -0.043619 | -0.010905 | 0.011706 | -0.0033238 | -0.010905 | 9.8105 | 32.1867 | 99999 | 4416 | 4416
|  | 4417 | 4.417 | 0 | -3.1104e-23 | 12.4952 | 0.32078 | 12.4942 | -0.00021436 | 0.053463 | -0.00042947 | 0.0063252 | 0.053463 | 0.0013758 | -5.1977e-05 | 1.1566 | -0.32841 | 1 | 0 | 0.15308 | -0.043466 | -0.010867 | 0.011665 | -0.0033121 | -0.010867 | 9.8105 | 32.1867 | 99999 | 4417 | 4417
|  | 4418 | 4.418 | 0 | -3.0142e-23 | 12.4952 | 0.31965 | 12.4942 | -0.0002136 | 0.053275 | -0.00042796 | 0.0063029 | 0.053275 | 0.001371 | -5.1794e-05 | 1.1526 | -0.32726 | 1 | 0 | 0.15254 | -0.043313 | -0.010828 | 0.011624 | -0.0033005 | -0.010828 | 9.8105 | 32.1867 | 99999 | 4418 | 4418
|  | 4419 | 4.419 | 0 | -2.921e-23 | 12.4952 | 0.31853 | 12.4942 | -0.00021285 | 0.053088 | -0.00042645 | 0.0062808 | 0.053088 | 0.0013662 | -5.1612e-05 | 1.1485 | -0.32611 | 1 | 0 | 0.15201 | -0.043161 | -0.01079 | 0.011583 | -0.0032889 | -0.01079 | 9.8105 | 32.1867 | 99999 | 4419 | 4419
|  | 4420 | 4.42 | 0 | -2.8306e-23 | 12.4952 | 0.31741 | 12.4942 | -0.0002121 | 0.052901 | -0.00042495 | 0.0062587 | 0.052901 | 0.0013614 | -5.1431e-05 | 1.1445 | -0.32496 | 1 | 0 | 0.15147 | -0.043009 | -0.010752 | 0.011542 | -0.0032773 | -0.010752 | 9.8105 | 32.1866 | 99999 | 4420 | 4420
|  | 4421 | 4.421 | 0 | -2.7431e-23 | 12.4952 | 0.31629 | 12.4942 | -0.00021136 | 0.052715 | -0.00042346 | 0.0062367 | 0.052715 | 0.0013566 | -5.125e-05 | 1.1404 | -0.32382 | 1 | 0 | 0.15094 | -0.042858 | -0.010715 | 0.011502 | -0.0032658 | -0.010715 | 9.8105 | 32.1866 | 99999 | 4421 | 4421
|  | 4422 | 4.422 | 0 | -2.6582e-23 | 12.4953 | 0.31518 | 12.4943 | -0.00021061 | 0.05253 | -0.00042197 | 0.0062148 | 0.05253 | 0.0013518 | -5.107e-05 | 1.1364 | -0.32268 | 1 | 0 | 0.15041 | -0.042707 | -0.010677 | 0.011461 | -0.0032543 | -0.010677 | 9.8105 | 32.1866 | 99999 | 4422 | 4422
|  | 4423 | 4.423 | 0 | -2.576e-23 | 12.4953 | 0.31407 | 12.4943 | -0.00020987 | 0.052345 | -0.00042049 | 0.0061929 | 0.052345 | 0.0013471 | -5.089e-05 | 1.1324 | -0.32154 | 1 | 0 | 0.14988 | -0.042557 | -0.010639 | 0.011421 | -0.0032429 | -0.010639 | 9.8105 | 32.1866 | 99999 | 4423 | 4423
|  | 4424 | 4.424 | 0 | -2.4963e-23 | 12.4953 | 0.31297 | 12.4943 | -0.00020914 | 0.052161 | -0.00041901 | 0.0061712 | 0.052161 | 0.0013423 | -5.0711e-05 | 1.1285 | -0.32041 | 1 | 0 | 0.14935 | -0.042408 | -0.010602 | 0.011381 | -0.0032315 | -0.010602 | 9.8105 | 32.1866 | 99999 | 4424 | 4424
|  | 4425 | 4.425 | 0 | -2.4191e-23 | 12.4953 | 0.31187 | 12.4943 | -0.0002084 | 0.051978 | -0.00041754 | 0.0061495 | 0.051978 | 0.0013376 | -5.0533e-05 | 1.1245 | -0.31929 | 1 | 0 | 0.14883 | -0.042259 | -0.010565 | 0.011341 | -0.0032201 | -0.010565 | 9.8105 | 32.1866 | 99999 | 4425 | 4425
|  | 4426 | 4.426 | 0 | -2.3443e-23 | 12.4953 | 0.31077 | 12.4943 | -0.00020767 | 0.051795 | -0.00041607 | 0.0061278 | 0.051795 | 0.0013329 | -5.0355e-05 | 1.1205 | -0.31816 | 1 | 0 | 0.14831 | -0.04211 | -0.010527 | 0.011301 | -0.0032088 | -0.010527 | 9.8105 | 32.1866 | 99999 | 4426 | 4426
|  | 4427 | 4.427 | 0 | -2.2718e-23 | 12.4953 | 0.30968 | 12.4944 | -0.00020694 | 0.051613 | -0.00041461 | 0.0061063 | 0.051613 | 0.0013282 | -5.0178e-05 | 1.1166 | -0.31705 | 1 | 0 | 0.14778 | -0.041962 | -0.01049 | 0.011261 | -0.0031975 | -0.01049 | 9.8105 | 32.1866 | 99999 | 4427 | 4427
|  | 4428 | 4.428 | 0 | -2.2015e-23 | 12.4954 | 0.30859 | 12.4944 | -0.00020621 | 0.051432 | -0.00041315 | 0.0060848 | 0.051432 | 0.0013235 | -5.0002e-05 | 1.1127 | -0.31593 | 1 | 0 | 0.14727 | -0.041814 | -0.010454 | 0.011222 | -0.0031863 | -0.010454 | 9.8105 | 32.1866 | 99999 | 4428 | 4428
|  | 4429 | 4.429 | 0 | -2.1334e-23 | 12.4954 | 0.3075 | 12.4944 | -0.00020549 | 0.051251 | -0.0004117 | 0.0060634 | 0.051251 | 0.0013189 | -4.9826e-05 | 1.1088 | -0.31482 | 1 | 0 | 0.14675 | -0.041667 | -0.010417 | 0.011182 | -0.0031751 | -0.010417 | 9.8105 | 32.1866 | 99999 | 4429 | 4429
|  | 4430 | 4.43 | 0 | -2.0674e-23 | 12.4954 | 0.30642 | 12.4944 | -0.00020476 | 0.051071 | -0.00041025 | 0.0060421 | 0.051071 | 0.0013143 | -4.9651e-05 | 1.1049 | -0.31371 | 1 | 0 | 0.14623 | -0.041521 | -0.01038 | 0.011143 | -0.0031639 | -0.01038 | 9.8105 | 32.1865 | 99999 | 4430 | 4430
|  | 4431 | 4.431 | 0 | -2.0035e-23 | 12.4954 | 0.30535 | 12.4944 | -0.00020404 | 0.050891 | -0.00040881 | 0.0060209 | 0.050891 | 0.0013096 | -4.9476e-05 | 1.101 | -0.31261 | 1 | 0 | 0.14572 | -0.041375 | -0.010344 | 0.011104 | -0.0031528 | -0.010344 | 9.8105 | 32.1865 | 99999 | 4431 | 4431
|  | 4432 | 4.432 | 0 | -1.9415e-23 | 12.4954 | 0.30427 | 12.4945 | -0.00020333 | 0.050712 | -0.00040737 | 0.0059997 | 0.050712 | 0.001305 | -4.9302e-05 | 1.0971 | -0.31151 | 1 | 0 | 0.1452 | -0.041229 | -0.010307 | 0.011065 | -0.0031417 | -0.010307 | 9.8105 | 32.1865 | 99999 | 4432 | 4432
|  | 4433 | 4.433 | 0 | -1.8815e-23 | 12.4954 | 0.3032 | 12.4945 | -0.00020261 | 0.050534 | -0.00040594 | 0.0059786 | 0.050534 | 0.0013004 | -4.9129e-05 | 1.0932 | -0.31042 | 1 | 0 | 0.14469 | -0.041085 | -0.010271 | 0.011026 | -0.0031306 | -0.010271 | 9.8104 | 32.1865 | 99999 | 4433 | 4433
|  | 4434 | 4.434 | 0 | -1.8233e-23 | 12.4955 | 0.30214 | 12.4945 | -0.0002019 | 0.050356 | -0.00040451 | 0.0059576 | 0.050356 | 0.0012959 | -4.8956e-05 | 1.0894 | -0.30932 | 1 | 0 | 0.14419 | -0.04094 | -0.010235 | 0.010987 | -0.0031196 | -0.010235 | 9.8104 | 32.1865 | 99999 | 4434 | 4434
|  | 4435 | 4.435 | 0 | -1.7669e-23 | 12.4955 | 0.30107 | 12.4945 | -0.00020119 | 0.050179 | -0.00040309 | 0.0059367 | 0.050179 | 0.0012913 | -4.8784e-05 | 1.0856 | -0.30824 | 1 | 0 | 0.14368 | -0.040796 | -0.010199 | 0.010948 | -0.0031087 | -0.010199 | 9.8104 | 32.1865 | 99999 | 4435 | 4435
|  | 4436 | 4.436 | 0 | -1.7122e-23 | 12.4955 | 0.30002 | 12.4945 | -0.00020048 | 0.050003 | -0.00040167 | 0.0059158 | 0.050003 | 0.0012868 | -4.8613e-05 | 1.0818 | -0.30715 | 1 | 0 | 0.14317 | -0.040653 | -0.010163 | 0.01091 | -0.0030977 | -0.010163 | 9.8104 | 32.1865 | 99999 | 4436 | 4436
|  | 4437 | 4.437 | 0 | -1.6593e-23 | 12.4955 | 0.29896 | 12.4946 | -0.00019978 | 0.049827 | -0.00040026 | 0.005895 | 0.049827 | 0.0012823 | -4.8442e-05 | 1.078 | -0.30607 | 1 | 0 | 0.14267 | -0.04051 | -0.010127 | 0.010871 | -0.0030868 | -0.010127 | 9.8104 | 32.1865 | 99999 | 4437 | 4437
|  | 4438 | 4.438 | 0 | -1.6079e-23 | 12.4955 | 0.29791 | 12.4946 | -0.00019907 | 0.049652 | -0.00039885 | 0.0058743 | 0.049652 | 0.0012777 | -4.8272e-05 | 1.0742 | -0.305 | 1 | 0 | 0.14217 | -0.040367 | -0.010092 | 0.010833 | -0.003076 | -0.010092 | 9.8104 | 32.1865 | 99999 | 4438 | 4438
|  | 4439 | 4.439 | 0 | -1.5582e-23 | 12.4955 | 0.29686 | 12.4946 | -0.00019837 | 0.049477 | -0.00039745 | 0.0058536 | 0.049477 | 0.0012733 | -4.8102e-05 | 1.0704 | -0.30393 | 1 | 0 | 0.14167 | -0.040225 | -0.010056 | 0.010795 | -0.0030652 | -0.010056 | 9.8104 | 32.1864 | 99999 | 4439 | 4439
|  | 4440 | 4.44 | 0 | -1.51e-23 | 12.4955 | 0.29582 | 12.4946 | -0.00019768 | 0.049303 | -0.00039605 | 0.005833 | 0.049303 | 0.0012688 | -4.7933e-05 | 1.0666 | -0.30286 | 1 | 0 | 0.14117 | -0.040084 | -0.010021 | 0.010757 | -0.0030544 | -0.010021 | 9.8104 | 32.1864 | 99999 | 4440 | 4440
|  | 4441 | 4.441 | 0 | -1.4633e-23 | 12.4956 | 0.29478 | 12.4946 | -0.00019698 | 0.04913 | -0.00039466 | 0.0058125 | 0.04913 | 0.0012643 | -4.7764e-05 | 1.0629 | -0.30179 | 1 | 0 | 0.14067 | -0.039943 | -0.0099858 | 0.010719 | -0.0030437 | -0.0099858 | 9.8104 | 32.1864 | 99999 | 4441 | 4441
|  | 4442 | 4.442 | 0 | -1.4181e-23 | 12.4956 | 0.29374 | 12.4946 | -0.00019629 | 0.048957 | -0.00039327 | 0.0057921 | 0.048957 | 0.0012599 | -4.7596e-05 | 1.0591 | -0.30073 | 1 | 0 | 0.14018 | -0.039803 | -0.0099507 | 0.010682 | -0.003033 | -0.0099507 | 9.8104 | 32.1864 | 99999 | 4442 | 4442
|  | 4443 | 4.443 | 0 | -1.3742e-23 | 12.4956 | 0.29271 | 12.4947 | -0.0001956 | 0.048785 | -0.00039189 | 0.0057717 | 0.048785 | 0.0012554 | -4.7429e-05 | 1.0554 | -0.29967 | 1 | 0 | 0.13969 | -0.039663 | -0.0099157 | 0.010644 | -0.0030223 | -0.0099157 | 9.8104 | 32.1864 | 99999 | 4443 | 4443
|  | 4444 | 4.444 | 0 | -1.3317e-23 | 12.4956 | 0.29168 | 12.4947 | -0.00019491 | 0.048614 | -0.00039051 | 0.0057514 | 0.048614 | 0.001251 | -4.7262e-05 | 1.0517 | -0.29862 | 1 | 0 | 0.1392 | -0.039523 | -0.0098808 | 0.010607 | -0.0030117 | -0.0098808 | 9.8104 | 32.1864 | 99999 | 4444 | 4444
|  | 4445 | 4.445 | 0 | -1.2905e-23 | 12.4956 | 0.29066 | 12.4947 | -0.00019423 | 0.048443 | -0.00038914 | 0.0057312 | 0.048443 | 0.0012466 | -4.7096e-05 | 1.048 | -0.29757 | 1 | 0 | 0.13871 | -0.039384 | -0.0098461 | 0.010569 | -0.0030011 | -0.0098461 | 9.8104 | 32.1864 | 99999 | 4445 | 4445
|  | 4446 | 4.446 | 0 | -1.2506e-23 | 12.4956 | 0.28963 | 12.4947 | -0.00019354 | 0.048272 | -0.00038777 | 0.0057111 | 0.048272 | 0.0012422 | -4.693e-05 | 1.0443 | -0.29652 | 1 | 0 | 0.13822 | -0.039246 | -0.0098115 | 0.010532 | -0.0029905 | -0.0098115 | 9.8104 | 32.1864 | 99999 | 4446 | 4446
|  | 4447 | 4.447 | 0 | -1.2119e-23 | 12.4957 | 0.28862 | 12.4947 | -0.00019286 | 0.048103 | -0.00038641 | 0.005691 | 0.048103 | 0.0012379 | -4.6765e-05 | 1.0407 | -0.29548 | 1 | 0 | 0.13773 | -0.039108 | -0.009777 | 0.010495 | -0.00298 | -0.009777 | 9.8104 | 32.1864 | 99999 | 4447 | 4447
|  | 4448 | 4.448 | 0 | -1.1744e-23 | 12.4957 | 0.2876 | 12.4948 | -0.00019219 | 0.047933 | -0.00038505 | 0.005671 | 0.047933 | 0.0012335 | -4.6601e-05 | 1.037 | -0.29444 | 1 | 0 | 0.13725 | -0.03897 | -0.0097426 | 0.010458 | -0.0029695 | -0.0097426 | 9.8104 | 32.1864 | 99999 | 4448 | 4448
|  | 4449 | 4.449 | 0 | -1.1381e-23 | 12.4957 | 0.28659 | 12.4948 | -0.00019151 | 0.047765 | -0.00038369 | 0.005651 | 0.047765 | 0.0012292 | -4.6437e-05 | 1.0333 | -0.29341 | 1 | 0 | 0.13677 | -0.038833 | -0.0097084 | 0.010422 | -0.0029591 | -0.0097084 | 9.8104 | 32.1864 | 99999 | 4449 | 4449
|  | 4450 | 4.45 | 0 | -1.1029e-23 | 12.4957 | 0.28558 | 12.4948 | -0.00019084 | 0.047597 | -0.00038235 | 0.0056312 | 0.047597 | 0.0012249 | -4.6274e-05 | 1.0297 | -0.29238 | 1 | 0 | 0.13629 | -0.038697 | -0.0096742 | 0.010385 | -0.0029487 | -0.0096742 | 9.8104 | 32.1863 | 99999 | 4450 | 4450
|  | 4451 | 4.451 | 0 | -1.0688e-23 | 12.4957 | 0.28458 | 12.4948 | -0.00019017 | 0.04743 | -0.000381 | 0.0056114 | 0.04743 | 0.0012206 | -4.6111e-05 | 1.0261 | -0.29135 | 1 | 0 | 0.13581 | -0.038561 | -0.0096402 | 0.010348 | -0.0029383 | -0.0096402 | 9.8104 | 32.1863 | 99999 | 4451 | 4451
|  | 4452 | 4.452 | 0 | -1.0357e-23 | 12.4957 | 0.28358 | 12.4948 | -0.0001895 | 0.047263 | -0.00037966 | 0.0055916 | 0.047263 | 0.0012163 | -4.5949e-05 | 1.0225 | -0.29032 | 1 | 0 | 0.13533 | -0.038425 | -0.0096063 | 0.010312 | -0.002928 | -0.0096063 | 9.8104 | 32.1863 | 99999 | 4452 | 4452
|  | 4453 | 4.453 | 0 | -1.0037e-23 | 12.4957 | 0.28258 | 12.4949 | -0.00018883 | 0.047097 | -0.00037833 | 0.005572 | 0.047097 | 0.001212 | -4.5788e-05 | 1.0189 | -0.2893 | 1 | 0 | 0.13485 | -0.03829 | -0.0095725 | 0.010276 | -0.0029177 | -0.0095725 | 9.8104 | 32.1863 | 99999 | 4453 | 4453
|  | 4454 | 4.454 | 0 | -9.7264e-24 | 12.4958 | 0.28159 | 12.4949 | -0.00018817 | 0.046931 | -0.000377 | 0.0055524 | 0.046931 | 0.0012077 | -4.5627e-05 | 1.0153 | -0.28829 | 1 | 0 | 0.13438 | -0.038156 | -0.0095389 | 0.01024 | -0.0029075 | -0.0095389 | 9.8104 | 32.1863 | 99999 | 4454 | 4454
|  | 4455 | 4.455 | 0 | -9.4256e-24 | 12.4958 | 0.2806 | 12.4949 | -0.00018751 | 0.046766 | -0.00037567 | 0.0055329 | 0.046766 | 0.0012035 | -4.5466e-05 | 1.0117 | -0.28727 | 1 | 0 | 0.13391 | -0.038021 | -0.0095054 | 0.010204 | -0.0028972 | -0.0095054 | 9.8104 | 32.1863 | 99999 | 4455 | 4455
|  | 4456 | 4.456 | 0 | -9.1341e-24 | 12.4958 | 0.27961 | 12.4949 | -0.00018685 | 0.046602 | -0.00037435 | 0.0055134 | 0.046602 | 0.0011993 | -4.5306e-05 | 1.0082 | -0.28626 | 1 | 0 | 0.13344 | -0.037888 | -0.0094719 | 0.010168 | -0.002887 | -0.0094719 | 9.8104 | 32.1863 | 99999 | 4456 | 4456
|  | 4457 | 4.457 | 0 | -8.8515e-24 | 12.4958 | 0.27863 | 12.4949 | -0.00018619 | 0.046438 | -0.00037303 | 0.005494 | 0.046438 | 0.001195 | -4.5147e-05 | 1.0046 | -0.28526 | 1 | 0 | 0.13297 | -0.037755 | -0.0094386 | 0.010132 | -0.0028769 | -0.0094386 | 9.8104 | 32.1863 | 99999 | 4457 | 4457
|  | 4458 | 4.458 | 0 | -8.5778e-24 | 12.4958 | 0.27765 | 12.4949 | -0.00018553 | 0.046275 | -0.00037172 | 0.0054747 | 0.046275 | 0.0011908 | -4.4988e-05 | 1.0011 | -0.28425 | 1 | 0 | 0.1325 | -0.037622 | -0.0094055 | 0.010096 | -0.0028668 | -0.0094055 | 9.8104 | 32.1863 | 99999 | 4458 | 4458
|  | 4459 | 4.459 | 0 | -8.3125e-24 | 12.4958 | 0.27667 | 12.495 | -0.00018488 | 0.046112 | -0.00037042 | 0.0054555 | 0.046112 | 0.0011867 | -4.483e-05 | 0.99759 | -0.28325 | 1 | 0 | 0.13203 | -0.03749 | -0.0093724 | 0.010061 | -0.0028567 | -0.0093724 | 9.8104 | 32.1863 | 99999 | 4459 | 4459
|  | 4460 | 4.46 | 0 | -8.0553e-24 | 12.4958 | 0.2757 | 12.495 | -0.00018423 | 0.04595 | -0.00036911 | 0.0054363 | 0.04595 | 0.0011825 | -4.4673e-05 | 0.99408 | -0.28226 | 1 | 0 | 0.13157 | -0.037358 | -0.0093394 | 0.010026 | -0.0028467 | -0.0093394 | 9.8104 | 32.1862 | 99999 | 4460 | 4460
|  | 4461 | 4.461 | 0 | -7.8062e-24 | 12.4959 | 0.27473 | 12.495 | -0.00018358 | 0.045788 | -0.00036782 | 0.0054172 | 0.045788 | 0.0011783 | -4.4516e-05 | 0.99058 | -0.28127 | 1 | 0 | 0.13111 | -0.037226 | -0.0093066 | 0.0099903 | -0.0028367 | -0.0093066 | 9.8104 | 32.1862 | 99999 | 4461 | 4461
|  | 4462 | 4.462 | 0 | -7.5647e-24 | 12.4959 | 0.27376 | 12.495 | -0.00018294 | 0.045627 | -0.00036652 | 0.0053981 | 0.045627 | 0.0011742 | -4.4359e-05 | 0.9871 | -0.28028 | 1 | 0 | 0.13065 | -0.037096 | -0.0092739 | 0.0099552 | -0.0028267 | -0.0092739 | 9.8104 | 32.1862 | 99999 | 4462 | 4462
|  | 4463 | 4.463 | 0 | -7.3308e-24 | 12.4959 | 0.2728 | 12.495 | -0.0001823 | 0.045467 | -0.00036523 | 0.0053792 | 0.045467 | 0.0011701 | -4.4203e-05 | 0.98363 | -0.27929 | 1 | 0 | 0.13019 | -0.036965 | -0.0092413 | 0.0099202 | -0.0028167 | -0.0092413 | 9.8104 | 32.1862 | 99999 | 4463 | 4463
|  | 4464 | 4.464 | 0 | -7.104e-24 | 12.4959 | 0.27184 | 12.495 | -0.00018165 | 0.045307 | -0.00036395 | 0.0053603 | 0.045307 | 0.0011659 | -4.4048e-05 | 0.98017 | -0.27831 | 1 | 0 | 0.12973 | -0.036835 | -0.0092088 | 0.0098853 | -0.0028068 | -0.0092088 | 9.8104 | 32.1862 | 99999 | 4464 | 4464
|  | 4465 | 4.465 | 0 | -6.8843e-24 | 12.4959 | 0.27089 | 12.4951 | -0.00018102 | 0.045148 | -0.00036267 | 0.0053414 | 0.045148 | 0.0011618 | -4.3893e-05 | 0.97673 | -0.27733 | 1 | 0 | 0.12927 | -0.036706 | -0.0091764 | 0.0098506 | -0.002797 | -0.0091764 | 9.8104 | 32.1862 | 99999 | 4465 | 4465
|  | 4466 | 4.466 | 0 | -6.6714e-24 | 12.4959 | 0.26993 | 12.4951 | -0.00018038 | 0.044989 | -0.0003614 | 0.0053226 | 0.044989 | 0.0011578 | -4.3739e-05 | 0.97329 | -0.27636 | 1 | 0 | 0.12882 | -0.036577 | -0.0091442 | 0.009816 | -0.0027871 | -0.0091442 | 9.8104 | 32.1862 | 99999 | 4466 | 4466
|  | 4467 | 4.467 | 0 | -6.465e-24 | 12.496 | 0.26899 | 12.4951 | -0.00017975 | 0.044831 | -0.00036013 | 0.0053039 | 0.044831 | 0.0011537 | -4.3585e-05 | 0.96987 | -0.27539 | 1 | 0 | 0.12837 | -0.036448 | -0.009112 | 0.0097814 | -0.0027773 | -0.009112 | 9.8103 | 32.1862 | 99999 | 4467 | 4467
|  | 4468 | 4.468 | 0 | -6.2651e-24 | 12.496 | 0.26804 | 12.4951 | -0.00017911 | 0.044673 | -0.00035886 | 0.0052853 | 0.044673 | 0.0011496 | -4.3432e-05 | 0.96646 | -0.27442 | 1 | 0 | 0.12791 | -0.03632 | -0.00908 | 0.0097471 | -0.0027676 | -0.00908 | 9.8103 | 32.1862 | 99999 | 4468 | 4468
|  | 4469 | 4.469 | 0 | -6.0713e-24 | 12.496 | 0.2671 | 12.4951 | -0.00017848 | 0.044516 | -0.0003576 | 0.0052667 | 0.044516 | 0.0011456 | -4.3279e-05 | 0.96306 | -0.27345 | 1 | 0 | 0.12746 | -0.036192 | -0.009048 | 0.0097128 | -0.0027578 | -0.009048 | 9.8103 | 32.1862 | 99999 | 4469 | 4469
|  | 4470 | 4.47 | 0 | -5.8835e-24 | 12.496 | 0.26616 | 12.4951 | -0.00017786 | 0.04436 | -0.00035634 | 0.0052482 | 0.04436 | 0.0011416 | -4.3127e-05 | 0.95968 | -0.27249 | 1 | 0 | 0.12702 | -0.036065 | -0.0090162 | 0.0096786 | -0.0027481 | -0.0090162 | 9.8103 | 32.1862 | 99999 | 4470 | 4470
|  | 4471 | 4.471 | 0 | -5.7015e-24 | 12.496 | 0.26522 | 12.4952 | -0.00017723 | 0.044204 | -0.00035509 | 0.0052297 | 0.044204 | 0.0011375 | -4.2975e-05 | 0.9563 | -0.27153 | 1 | 0 | 0.12657 | -0.035938 | -0.0089845 | 0.0096446 | -0.0027385 | -0.0089845 | 9.8103 | 32.1861 | 99999 | 4471 | 4471
|  | 4472 | 4.472 | 0 | -5.5252e-24 | 12.496 | 0.26429 | 12.4952 | -0.00017661 | 0.044048 | -0.00035384 | 0.0052113 | 0.044048 | 0.0011335 | -4.2824e-05 | 0.95294 | -0.27058 | 1 | 0 | 0.12612 | -0.035812 | -0.008953 | 0.0096107 | -0.0027289 | -0.008953 | 9.8103 | 32.1861 | 99999 | 4472 | 4472
|  | 4473 | 4.473 | 0 | -5.3543e-24 | 12.496 | 0.26336 | 12.4952 | -0.00017599 | 0.043894 | -0.0003526 | 0.005193 | 0.043894 | 0.0011296 | -4.2673e-05 | 0.94959 | -0.26963 | 1 | 0 | 0.12568 | -0.035686 | -0.0089215 | 0.0095769 | -0.0027193 | -0.0089215 | 9.8103 | 32.1861 | 99999 | 4473 | 4473
|  | 4474 | 4.474 | 0 | -5.1887e-24 | 12.496 | 0.26244 | 12.4952 | -0.00017537 | 0.043739 | -0.00035136 | 0.0051748 | 0.043739 | 0.0011256 | -4.2523e-05 | 0.94625 | -0.26868 | 1 | 0 | 0.12524 | -0.03556 | -0.0088901 | 0.0095432 | -0.0027097 | -0.0088901 | 9.8103 | 32.1861 | 99999 | 4474 | 4474
|  | 4475 | 4.475 | 0 | -5.0282e-24 | 12.4961 | 0.26151 | 12.4952 | -0.00017475 | 0.043585 | -0.00035012 | 0.0051566 | 0.043585 | 0.0011216 | -4.2374e-05 | 0.94293 | -0.26773 | 1 | 0 | 0.1248 | -0.035435 | -0.0088589 | 0.0095097 | -0.0027002 | -0.0088589 | 9.8103 | 32.1861 | 99999 | 4475 | 4475
|  | 4476 | 4.476 | 0 | -4.8727e-24 | 12.4961 | 0.26059 | 12.4953 | -0.00017414 | 0.043432 | -0.00034889 | 0.0051384 | 0.043432 | 0.0011177 | -4.2225e-05 | 0.93961 | -0.26679 | 1 | 0 | 0.12436 | -0.035311 | -0.0088277 | 0.0094763 | -0.0026907 | -0.0088277 | 9.8103 | 32.1861 | 99999 | 4476 | 4476
|  | 4477 | 4.477 | 0 | -4.7219e-24 | 12.4961 | 0.25968 | 12.4953 | -0.00017353 | 0.04328 | -0.00034766 | 0.0051204 | 0.04328 | 0.0011138 | -4.2076e-05 | 0.93631 | -0.26586 | 1 | 0 | 0.12392 | -0.035187 | -0.0087967 | 0.0094429 | -0.0026812 | -0.0087967 | 9.8103 | 32.1861 | 99999 | 4477 | 4477
|  | 4478 | 4.478 | 0 | -4.5759e-24 | 12.4961 | 0.25876 | 12.4953 | -0.00017292 | 0.043127 | -0.00034644 | 0.0051024 | 0.043127 | 0.0011098 | -4.1929e-05 | 0.93302 | -0.26492 | 1 | 0 | 0.12349 | -0.035063 | -0.0087658 | 0.0094097 | -0.0026718 | -0.0087658 | 9.8103 | 32.1861 | 99999 | 4478 | 4478
|  | 4479 | 4.479 | 0 | -4.4344e-24 | 12.4961 | 0.25785 | 12.4953 | -0.00017231 | 0.042976 | -0.00034522 | 0.0050844 | 0.042976 | 0.0011059 | -4.1781e-05 | 0.92974 | -0.26399 | 1 | 0 | 0.12305 | -0.03494 | -0.0087349 | 0.0093767 | -0.0026624 | -0.0087349 | 9.8103 | 32.1861 | 99999 | 4479 | 4479
|  | 4480 | 4.48 | 0 | -4.2972e-24 | 12.4961 | 0.25695 | 12.4953 | -0.0001717 | 0.042825 | -0.00034401 | 0.0050666 | 0.042825 | 0.0011021 | -4.1634e-05 | 0.92647 | -0.26306 | 1 | 0 | 0.12262 | -0.034817 | -0.0087042 | 0.0093437 | -0.002653 | -0.0087042 | 9.8103 | 32.1861 | 99999 | 4480 | 4480
|  | 4481 | 4.481 | 0 | -4.1643e-24 | 12.4961 | 0.25604 | 12.4953 | -0.0001711 | 0.042674 | -0.0003428 | 0.0050487 | 0.042674 | 0.0010982 | -4.1488e-05 | 0.92321 | -0.26214 | 1 | 0 | 0.12219 | -0.034694 | -0.0086736 | 0.0093109 | -0.0026437 | -0.0086736 | 9.8103 | 32.1861 | 99999 | 4481 | 4481
|  | 4482 | 4.482 | 0 | -4.0355e-24 | 12.4962 | 0.25514 | 12.4954 | -0.0001705 | 0.042524 | -0.00034159 | 0.005031 | 0.042524 | 0.0010943 | -4.1342e-05 | 0.91996 | -0.26121 | 1 | 0 | 0.12176 | -0.034573 | -0.0086431 | 0.0092781 | -0.0026344 | -0.0086431 | 9.8103 | 32.186 | 99999 | 4482 | 4482
|  | 4483 | 4.483 | 0 | -3.9107e-24 | 12.4962 | 0.25425 | 12.4954 | -0.0001699 | 0.042375 | -0.00034039 | 0.0050133 | 0.042375 | 0.0010905 | -4.1197e-05 | 0.91673 | -0.2603 | 1 | 0 | 0.12133 | -0.034451 | -0.0086127 | 0.0092455 | -0.0026252 | -0.0086127 | 9.8103 | 32.186 | 99999 | 4483 | 4483
|  | 4484 | 4.484 | 0 | -3.7897e-24 | 12.4962 | 0.25335 | 12.4954 | -0.0001693 | 0.042226 | -0.0003392 | 0.0049957 | 0.042226 | 0.0010866 | -4.1052e-05 | 0.91351 | -0.25938 | 1 | 0 | 0.12091 | -0.03433 | -0.0085825 | 0.009213 | -0.0026159 | -0.0085825 | 9.8103 | 32.186 | 99999 | 4484 | 4484
|  | 4485 | 4.485 | 0 | -3.6725e-24 | 12.4962 | 0.25246 | 12.4954 | -0.0001687 | 0.042077 | -0.000338 | 0.0049781 | 0.042077 | 0.0010828 | -4.0908e-05 | 0.9103 | -0.25847 | 1 | 0 | 0.12048 | -0.034209 | -0.0085523 | 0.0091806 | -0.0026067 | -0.0085523 | 9.8103 | 32.186 | 99999 | 4485 | 4485
|  | 4486 | 4.486 | 0 | -3.5589e-24 | 12.4962 | 0.25158 | 12.4954 | -0.00016811 | 0.041929 | -0.00033682 | 0.0049606 | 0.041929 | 0.001079 | -4.0764e-05 | 0.9071 | -0.25756 | 1 | 0 | 0.12006 | -0.034089 | -0.0085222 | 0.0091483 | -0.0025976 | -0.0085222 | 9.8103 | 32.186 | 99999 | 4486 | 4486
|  | 4487 | 4.487 | 0 | -3.4488e-24 | 12.4962 | 0.25069 | 12.4954 | -0.00016752 | 0.041782 | -0.00033563 | 0.0049432 | 0.041782 | 0.0010752 | -4.062e-05 | 0.90391 | -0.25666 | 1 | 0 | 0.11963 | -0.033969 | -0.0084923 | 0.0091162 | -0.0025884 | -0.0084923 | 9.8103 | 32.186 | 99999 | 4487 | 4487
|  | 4488 | 4.488 | 0 | -3.3422e-24 | 12.4962 | 0.24981 | 12.4954 | -0.00016693 | 0.041635 | -0.00033445 | 0.0049258 | 0.041635 | 0.0010714 | -4.0478e-05 | 0.90073 | -0.25575 | 1 | 0 | 0.11921 | -0.03385 | -0.0084624 | 0.0090841 | -0.0025793 | -0.0084624 | 9.8103 | 32.186 | 99999 | 4488 | 4488
|  | 4489 | 4.489 | 0 | -3.2388e-24 | 12.4963 | 0.24893 | 12.4955 | -0.00016634 | 0.041489 | -0.00033328 | 0.0049085 | 0.041489 | 0.0010677 | -4.0335e-05 | 0.89756 | -0.25485 | 1 | 0 | 0.1188 | -0.033731 | -0.0084327 | 0.0090522 | -0.0025703 | -0.0084327 | 9.8103 | 32.186 | 99999 | 4489 | 4489
|  | 4490 | 4.49 | 0 | -3.1386e-24 | 12.4963 | 0.24806 | 12.4955 | -0.00016576 | 0.041343 | -0.0003321 | 0.0048912 | 0.041343 | 0.0010639 | -4.0193e-05 | 0.89441 | -0.25396 | 1 | 0 | 0.11838 | -0.033612 | -0.008403 | 0.0090204 | -0.0025612 | -0.008403 | 9.8103 | 32.186 | 99999 | 4490 | 4490
|  | 4491 | 4.491 | 0 | -3.0415e-24 | 12.4963 | 0.24718 | 12.4955 | -0.00016518 | 0.041197 | -0.00033094 | 0.004874 | 0.041197 | 0.0010602 | -4.0052e-05 | 0.89126 | -0.25306 | 1 | 0 | 0.11796 | -0.033494 | -0.0083735 | 0.0089886 | -0.0025522 | -0.0083735 | 9.8103 | 32.186 | 99999 | 4491 | 4491
|  | 4492 | 4.492 | 0 | -2.9475e-24 | 12.4963 | 0.24631 | 12.4955 | -0.0001646 | 0.041052 | -0.00032977 | 0.0048569 | 0.041052 | 0.0010564 | -3.9911e-05 | 0.88813 | -0.25218 | 1 | 0 | 0.11755 | -0.033376 | -0.008344 | 0.008957 | -0.0025433 | -0.008344 | 9.8103 | 32.186 | 99999 | 4492 | 4492
|  | 4493 | 4.493 | 0 | -2.8563e-24 | 12.4963 | 0.24545 | 12.4955 | -0.00016402 | 0.040908 | -0.00032861 | 0.0048398 | 0.040908 | 0.0010527 | -3.9771e-05 | 0.88501 | -0.25129 | 1 | 0 | 0.11713 | -0.033259 | -0.0083147 | 0.0089256 | -0.0025343 | -0.0083147 | 9.8103 | 32.186 | 99999 | 4493 | 4493
|  | 4494 | 4.494 | 0 | -2.7679e-24 | 12.4963 | 0.24459 | 12.4955 | -0.00016344 | 0.040764 | -0.00032746 | 0.0048228 | 0.040764 | 0.001049 | -3.9631e-05 | 0.8819 | -0.25041 | 1 | 0 | 0.11672 | -0.033142 | -0.0082855 | 0.0088942 | -0.0025254 | -0.0082855 | 9.8103 | 32.1859 | 99999 | 4494 | 4494
|  | 4495 | 4.495 | 0 | -2.6823e-24 | 12.4963 | 0.24373 | 12.4956 | -0.00016287 | 0.040621 | -0.00032631 | 0.0048058 | 0.040621 | 0.0010453 | -3.9492e-05 | 0.87879 | -0.24952 | 1 | 0 | 0.11631 | -0.033025 | -0.0082563 | 0.0088629 | -0.0025165 | -0.0082563 | 9.8103 | 32.1859 | 99999 | 4495 | 4495
|  | 4496 | 4.496 | 0 | -2.5994e-24 | 12.4963 | 0.24287 | 12.4956 | -0.00016229 | 0.040478 | -0.00032516 | 0.0047889 | 0.040478 | 0.0010417 | -3.9353e-05 | 0.87571 | -0.24865 | 1 | 0 | 0.1159 | -0.032909 | -0.0082273 | 0.0088317 | -0.0025077 | -0.0082273 | 9.8103 | 32.1859 | 99999 | 4496 | 4496
|  | 4497 | 4.497 | 0 | -2.519e-24 | 12.4964 | 0.24202 | 12.4956 | -0.00016172 | 0.040336 | -0.00032402 | 0.0047721 | 0.040336 | 0.001038 | -3.9215e-05 | 0.87263 | -0.24777 | 1 | 0 | 0.11549 | -0.032794 | -0.0081984 | 0.0088007 | -0.0024989 | -0.0081984 | 9.8103 | 32.1859 | 99999 | 4497 | 4497
|  | 4498 | 4.498 | 0 | -2.4411e-24 | 12.4964 | 0.24116 | 12.4956 | -0.00016115 | 0.040194 | -0.00032288 | 0.0047553 | 0.040194 | 0.0010344 | -3.9077e-05 | 0.86956 | -0.2469 | 1 | 0 | 0.11509 | -0.032678 | -0.0081696 | 0.0087698 | -0.0024901 | -0.0081696 | 9.8103 | 32.1859 | 99999 | 4498 | 4498
|  | 4499 | 4.499 | 0 | -2.3656e-24 | 12.4964 | 0.24032 | 12.4956 | -0.00016059 | 0.040053 | -0.00032174 | 0.0047386 | 0.040053 | 0.0010307 | -3.8939e-05 | 0.8665 | -0.24603 | 1 | 0 | 0.11468 | -0.032563 | -0.0081408 | 0.0087389 | -0.0024813 | -0.0081408 | 9.8103 | 32.1859 | 99999 | 4499 | 4499
|  | 4500 | 4.5 | 0 | -2.2924e-24 | 12.4964 | 0.23947 | 12.4956 | -0.00016002 | 0.039912 | -0.00032061 | 0.004722 | 0.039912 | 0.0010271 | -3.8803e-05 | 0.86346 | -0.24517 | 1 | 0 | 0.11428 | -0.032449 | -0.0081122 | 0.0087082 | -0.0024726 | -0.0081122 | 9.8103 | 32.1859 | 99999 | 4500 | 4500
|  | 4501 | 4.501 | 0 | -2.2215e-24 | 12.4964 | 0.23863 | 12.4957 | -0.00015946 | 0.039772 | -0.00031948 | 0.0047054 | 0.039772 | 0.0010235 | -3.8666e-05 | 0.86042 | -0.24431 | 1 | 0 | 0.11388 | -0.032335 | -0.0080837 | 0.0086776 | -0.0024639 | -0.0080837 | 9.8103 | 32.1859 | 99999 | 4501 | 4501
|  | 4502 | 4.502 | 0 | -2.1528e-24 | 12.4964 | 0.23779 | 12.4957 | -0.0001589 | 0.039632 | -0.00031836 | 0.0046888 | 0.039632 | 0.0010199 | -3.853e-05 | 0.85739 | -0.24345 | 1 | 0 | 0.11348 | -0.032221 | -0.0080553 | 0.0086471 | -0.0024552 | -0.0080553 | 9.8103 | 32.1859 | 99999 | 4502 | 4502
|  | 4503 | 4.503 | 0 | -2.0862e-24 | 12.4964 | 0.23695 | 12.4957 | -0.00015834 | 0.039492 | -0.00031724 | 0.0046723 | 0.039492 | 0.0010163 | -3.8395e-05 | 0.85438 | -0.24259 | 1 | 0 | 0.11308 | -0.032108 | -0.008027 | 0.0086167 | -0.0024466 | -0.008027 | 9.8103 | 32.1859 | 99999 | 4503 | 4503
|  | 4504 | 4.504 | 0 | -2.0217e-24 | 12.4964 | 0.23612 | 12.4957 | -0.00015779 | 0.039354 | -0.00031613 | 0.0046559 | 0.039354 | 0.0010127 | -3.826e-05 | 0.85138 | -0.24174 | 1 | 0 | 0.11268 | -0.031995 | -0.0079987 | 0.0085864 | -0.002438 | -0.0079987 | 9.8103 | 32.1859 | 99999 | 4504 | 4504
|  | 4505 | 4.505 | 0 | -1.9591e-24 | 12.4965 | 0.23529 | 12.4957 | -0.00015723 | 0.039215 | -0.00031502 | 0.0046395 | 0.039215 | 0.0010092 | -3.8125e-05 | 0.84838 | -0.24089 | 1 | 0 | 0.11229 | -0.031882 | -0.0079706 | 0.0085562 | -0.0024294 | -0.0079706 | 9.8102 | 32.1859 | 99999 | 4505 | 4505
|  | 4506 | 4.506 | 0 | -1.8985e-24 | 12.4965 | 0.23446 | 12.4957 | -0.00015668 | 0.039077 | -0.00031391 | 0.0046232 | 0.039077 | 0.0010056 | -3.7991e-05 | 0.8454 | -0.24004 | 1 | 0 | 0.11189 | -0.03177 | -0.0079426 | 0.0085261 | -0.0024209 | -0.0079426 | 9.8102 | 32.1859 | 99999 | 4506 | 4506
|  | 4507 | 4.507 | 0 | -1.8398e-24 | 12.4965 | 0.23364 | 12.4957 | -0.00015613 | 0.03894 | -0.0003128 | 0.004607 | 0.03894 | 0.0010021 | -3.7858e-05 | 0.84243 | -0.2392 | 1 | 0 | 0.1115 | -0.031659 | -0.0079147 | 0.0084961 | -0.0024124 | -0.0079147 | 9.8102 | 32.1858 | 99999 | 4507 | 4507
|  | 4508 | 4.508 | 0 | -1.7829e-24 | 12.4965 | 0.23282 | 12.4958 | -0.00015558 | 0.038803 | -0.0003117 | 0.0045908 | 0.038803 | 0.00099856 | -3.7725e-05 | 0.83947 | -0.23836 | 1 | 0 | 0.11111 | -0.031547 | -0.0078868 | 0.0084663 | -0.0024039 | -0.0078868 | 9.8102 | 32.1858 | 99999 | 4508 | 4508
|  | 4509 | 4.509 | 0 | -1.7278e-24 | 12.4965 | 0.232 | 12.4958 | -0.00015503 | 0.038667 | -0.00031061 | 0.0045746 | 0.038667 | 0.00099505 | -3.7592e-05 | 0.83652 | -0.23752 | 1 | 0 | 0.11072 | -0.031436 | -0.0078591 | 0.0084365 | -0.0023955 | -0.0078591 | 9.8102 | 32.1858 | 99999 | 4509 | 4509
|  | 4510 | 4.51 | 0 | -1.6743e-24 | 12.4965 | 0.23118 | 12.4958 | -0.00015449 | 0.038531 | -0.00030952 | 0.0045585 | 0.038531 | 0.00099156 | -3.746e-05 | 0.83357 | -0.23668 | 1 | 0 | 0.11033 | -0.031326 | -0.0078315 | 0.0084068 | -0.002387 | -0.0078315 | 9.8102 | 32.1858 | 99999 | 4510 | 4510
|  | 4511 | 4.511 | 0 | -1.6225e-24 | 12.4965 | 0.23037 | 12.4958 | -0.00015394 | 0.038395 | -0.00030843 | 0.0045425 | 0.038395 | 0.00098807 | -3.7328e-05 | 0.83064 | -0.23585 | 1 | 0 | 0.10994 | -0.031216 | -0.007804 | 0.0083773 | -0.0023786 | -0.007804 | 9.8102 | 32.1858 | 99999 | 4511 | 4511
|  | 4512 | 4.512 | 0 | -1.5724e-24 | 12.4965 | 0.22956 | 12.4958 | -0.0001534 | 0.03826 | -0.00030734 | 0.0045266 | 0.03826 | 0.0009846 | -3.7197e-05 | 0.82772 | -0.23502 | 1 | 0 | 0.10955 | -0.031106 | -0.0077765 | 0.0083478 | -0.0023703 | -0.0077765 | 9.8102 | 32.1858 | 99999 | 4512 | 4512
|  | 4513 | 4.513 | 0 | -1.5237e-24 | 12.4966 | 0.22875 | 12.4958 | -0.00015286 | 0.038126 | -0.00030626 | 0.0045106 | 0.038126 | 0.00098113 | -3.7066e-05 | 0.82481 | -0.2342 | 1 | 0 | 0.10917 | -0.030997 | -0.0077492 | 0.0083185 | -0.0023619 | -0.0077492 | 9.8102 | 32.1858 | 99999 | 4513 | 4513
|  | 4514 | 4.514 | 0 | -1.4766e-24 | 12.4966 | 0.22795 | 12.4958 | -0.00015232 | 0.037992 | -0.00030519 | 0.0044948 | 0.037992 | 0.00097768 | -3.6936e-05 | 0.82191 | -0.23337 | 1 | 0 | 0.10878 | -0.030888 | -0.0077219 | 0.0082892 | -0.0023536 | -0.0077219 | 9.8102 | 32.1858 | 99999 | 4514 | 4514
|  | 4515 | 4.515 | 0 | -1.4309e-24 | 12.4966 | 0.22715 | 12.4959 | -0.00015179 | 0.037858 | -0.00030411 | 0.004479 | 0.037858 | 0.00097425 | -3.6806e-05 | 0.81902 | -0.23255 | 1 | 0 | 0.1084 | -0.030779 | -0.0076948 | 0.0082601 | -0.0023454 | -0.0076948 | 9.8102 | 32.1858 | 99999 | 4515 | 4515
|  | 4516 | 4.516 | 0 | -1.3867e-24 | 12.4966 | 0.22635 | 12.4959 | -0.00015126 | 0.037725 | -0.00030304 | 0.0044632 | 0.037725 | 0.00097082 | -3.6676e-05 | 0.81614 | -0.23174 | 1 | 0 | 0.10802 | -0.030671 | -0.0076677 | 0.0082311 | -0.0023371 | -0.0076677 | 9.8102 | 32.1858 | 99999 | 4516 | 4516
|  | 4517 | 4.517 | 0 | -1.3438e-24 | 12.4966 | 0.22555 | 12.4959 | -0.00015072 | 0.037592 | -0.00030198 | 0.0044475 | 0.037592 | 0.00096741 | -3.6548e-05 | 0.81328 | -0.23092 | 1 | 0 | 0.10764 | -0.030563 | -0.0076408 | 0.0082021 | -0.0023289 | -0.0076408 | 9.8102 | 32.1858 | 99999 | 4517 | 4517
|  | 4518 | 4.518 | 0 | -1.3022e-24 | 12.4966 | 0.22476 | 12.4959 | -0.00015019 | 0.03746 | -0.00030092 | 0.0044319 | 0.03746 | 0.00096401 | -3.6419e-05 | 0.81042 | -0.23011 | 1 | 0 | 0.10726 | -0.030456 | -0.0076139 | 0.0081733 | -0.0023207 | -0.0076139 | 9.8102 | 32.1858 | 99999 | 4518 | 4518
|  | 4519 | 4.519 | 0 | -1.2619e-24 | 12.4966 | 0.22397 | 12.4959 | -0.00014967 | 0.037329 | -0.00029986 | 0.0044163 | 0.037329 | 0.00096062 | -3.6291e-05 | 0.80757 | -0.2293 | 1 | 0 | 0.10688 | -0.030349 | -0.0075871 | 0.0081446 | -0.0023126 | -0.0075871 | 9.8102 | 32.1857 | 99999 | 4519 | 4519
|  | 4520 | 4.52 | 0 | -1.2229e-24 | 12.4966 | 0.22318 | 12.4959 | -0.00014914 | 0.037197 | -0.00029881 | 0.0044008 | 0.037197 | 0.00095724 | -3.6163e-05 | 0.80473 | -0.22849 | 1 | 0 | 0.10651 | -0.030242 | -0.0075605 | 0.0081159 | -0.0023044 | -0.0075605 | 9.8102 | 32.1857 | 99999 | 4520 | 4520
|  | 4521 | 4.521 | 0 | -1.1851e-24 | 12.4967 | 0.2224 | 12.4959 | -0.00014862 | 0.037067 | -0.00029776 | 0.0043853 | 0.037067 | 0.00095388 | -3.6036e-05 | 0.8019 | -0.22769 | 1 | 0 | 0.10613 | -0.030136 | -0.0075339 | 0.0080874 | -0.0022963 | -0.0075339 | 9.8102 | 32.1857 | 99999 | 4521 | 4521
|  | 4522 | 4.522 | 0 | -1.1484e-24 | 12.4967 | 0.22162 | 12.496 | -0.00014809 | 0.036936 | -0.00029671 | 0.0043699 | 0.036936 | 0.00095052 | -3.591e-05 | 0.79908 | -0.22689 | 1 | 0 | 0.10576 | -0.03003 | -0.0075074 | 0.008059 | -0.0022883 | -0.0075074 | 9.8102 | 32.1857 | 99999 | 4522 | 4522
|  | 4523 | 4.523 | 0 | -1.1129e-24 | 12.4967 | 0.22084 | 12.496 | -0.00014757 | 0.036806 | -0.00029567 | 0.0043545 | 0.036806 | 0.00094718 | -3.5783e-05 | 0.79627 | -0.22609 | 1 | 0 | 0.10539 | -0.029924 | -0.007481 | 0.0080306 | -0.0022802 | -0.007481 | 9.8102 | 32.1857 | 99999 | 4523 | 4523
|  | 4524 | 4.524 | 0 | -1.0785e-24 | 12.4967 | 0.22006 | 12.496 | -0.00014705 | 0.036677 | -0.00029463 | 0.0043392 | 0.036677 | 0.00094385 | -3.5658e-05 | 0.79347 | -0.2253 | 1 | 0 | 0.10502 | -0.029819 | -0.0074547 | 0.0080024 | -0.0022722 | -0.0074547 | 9.8102 | 32.1857 | 99999 | 4524 | 4524
|  | 4525 | 4.525 | 0 | -1.0451e-24 | 12.4967 | 0.21929 | 12.496 | -0.00014654 | 0.036548 | -0.00029359 | 0.004324 | 0.036548 | 0.00094053 | -3.5532e-05 | 0.79068 | -0.22451 | 1 | 0 | 0.10465 | -0.029714 | -0.0074285 | 0.0079743 | -0.0022642 | -0.0074285 | 9.8102 | 32.1857 | 99999 | 4525 | 4525
|  | 4526 | 4.526 | 0 | -1.0128e-24 | 12.4967 | 0.21852 | 12.496 | -0.00014602 | 0.03642 | -0.00029256 | 0.0043088 | 0.03642 | 0.00093723 | -3.5407e-05 | 0.7879 | -0.22372 | 1 | 0 | 0.10428 | -0.02961 | -0.0074024 | 0.0079462 | -0.0022562 | -0.0074024 | 9.8102 | 32.1857 | 99999 | 4526 | 4526
|  | 4527 | 4.527 | 0 | -9.8147e-25 | 12.4967 | 0.21775 | 12.496 | -0.00014551 | 0.036292 | -0.00029153 | 0.0042936 | 0.036292 | 0.00093393 | -3.5283e-05 | 0.78513 | -0.22293 | 1 | 0 | 0.10391 | -0.029505 | -0.0073764 | 0.0079183 | -0.0022483 | -0.0073764 | 9.8102 | 32.1857 | 99999 | 4527 | 4527
|  | 4528 | 4.528 | 0 | -9.5111e-25 | 12.4967 | 0.21698 | 12.496 | -0.000145 | 0.036164 | -0.0002905 | 0.0042785 | 0.036164 | 0.00093065 | -3.5159e-05 | 0.78237 | -0.22215 | 1 | 0 | 0.10355 | -0.029402 | -0.0073504 | 0.0078904 | -0.0022404 | -0.0073504 | 9.8102 | 32.1857 | 99999 | 4528 | 4528
|  | 4529 | 4.529 | 0 | -9.2169e-25 | 12.4967 | 0.21622 | 12.4961 | -0.00014449 | 0.036037 | -0.00028948 | 0.0042635 | 0.036037 | 0.00092738 | -3.5035e-05 | 0.77962 | -0.22137 | 1 | 0 | 0.10319 | -0.029298 | -0.0073246 | 0.0078627 | -0.0022325 | -0.0073246 | 9.8102 | 32.1857 | 99999 | 4529 | 4529
|  | 4530 | 4.53 | 0 | -8.9319e-25 | 12.4968 | 0.21546 | 12.4961 | -0.00014398 | 0.03591 | -0.00028847 | 0.0042485 | 0.03591 | 0.00092412 | -3.4912e-05 | 0.77688 | -0.22059 | 1 | 0 | 0.10282 | -0.029195 | -0.0072988 | 0.0078351 | -0.0022247 | -0.0072988 | 9.8102 | 32.1857 | 99999 | 4530 | 4530
|  | 4531 | 4.531 | 0 | -8.6556e-25 | 12.4968 | 0.2147 | 12.4961 | -0.00014347 | 0.035784 | -0.00028745 | 0.0042336 | 0.035784 | 0.00092087 | -3.4789e-05 | 0.77415 | -0.21981 | 1 | 0 | 0.10246 | -0.029093 | -0.0072732 | 0.0078075 | -0.0022169 | -0.0072732 | 9.8102 | 32.1857 | 99999 | 4531 | 4531
|  | 4532 | 4.532 | 0 | -8.3879e-25 | 12.4968 | 0.21395 | 12.4961 | -0.00014297 | 0.035658 | -0.00028644 | 0.0042187 | 0.035658 | 0.00091763 | -3.4667e-05 | 0.77143 | -0.21904 | 1 | 0 | 0.1021 | -0.02899 | -0.0072476 | 0.0077801 | -0.0022091 | -0.0072476 | 9.8102 | 32.1857 | 99999 | 4532 | 4532
|  | 4533 | 4.533 | 0 | -8.1284e-25 | 12.4968 | 0.2132 | 12.4961 | -0.00014247 | 0.035533 | -0.00028543 | 0.0042039 | 0.035533 | 0.0009144 | -3.4545e-05 | 0.76871 | -0.21827 | 1 | 0 | 0.10174 | -0.028888 | -0.0072221 | 0.0077527 | -0.0022013 | -0.0072221 | 9.8102 | 32.1856 | 99999 | 4533 | 4533
|  | 4534 | 4.534 | 0 | -7.877e-25 | 12.4968 | 0.21245 | 12.4961 | -0.00014196 | 0.035408 | -0.00028443 | 0.0041891 | 0.035408 | 0.00091119 | -3.4424e-05 | 0.76601 | -0.2175 | 1 | 0 | 0.10138 | -0.028787 | -0.0071967 | 0.0077255 | -0.0021936 | -0.0071967 | 9.8102 | 32.1856 | 99999 | 4534 | 4534
|  | 4535 | 4.535 | 0 | -7.6334e-25 | 12.4968 | 0.2117 | 12.4961 | -0.00014147 | 0.035283 | -0.00028343 | 0.0041743 | 0.035283 | 0.00090799 | -3.4303e-05 | 0.76332 | -0.21674 | 1 | 0 | 0.10103 | -0.028686 | -0.0071714 | 0.0076983 | -0.0021859 | -0.0071714 | 9.8102 | 32.1856 | 99999 | 4535 | 4535
|  | 4536 | 4.536 | 0 | -7.3973e-25 | 12.4968 | 0.21096 | 12.4962 | -0.00014097 | 0.035159 | -0.00028243 | 0.0041597 | 0.035159 | 0.00090479 | -3.4182e-05 | 0.76064 | -0.21597 | 1 | 0 | 0.10067 | -0.028585 | -0.0071462 | 0.0076712 | -0.0021782 | -0.0071462 | 9.8102 | 32.1856 | 99999 | 4536 | 4536
|  | 4537 | 4.537 | 0 | -7.1685e-25 | 12.4968 | 0.21021 | 12.4962 | -0.00014047 | 0.035036 | -0.00028144 | 0.004145 | 0.035036 | 0.00090161 | -3.4062e-05 | 0.75796 | -0.21522 | 1 | 0 | 0.10032 | -0.028484 | -0.0071211 | 0.0076443 | -0.0021705 | -0.0071211 | 9.8102 | 32.1856 | 99999 | 4537 | 4537
|  | 4538 | 4.538 | 0 | -6.9468e-25 | 12.4968 | 0.20948 | 12.4962 | -0.00013998 | 0.034913 | -0.00028045 | 0.0041305 | 0.034913 | 0.00089844 | -3.3942e-05 | 0.7553 | -0.21446 | 1 | 0 | 0.099966 | -0.028384 | -0.0070961 | 0.0076174 | -0.0021629 | -0.0070961 | 9.8102 | 32.1856 | 99999 | 4538 | 4538
|  | 4539 | 4.539 | 0 | -6.7319e-25 | 12.4969 | 0.20874 | 12.4962 | -0.00013949 | 0.03479 | -0.00027947 | 0.004116 | 0.03479 | 0.00089528 | -3.3823e-05 | 0.75264 | -0.2137 | 1 | 0 | 0.099614 | -0.028284 | -0.0070711 | 0.0075906 | -0.0021553 | -0.0070711 | 9.8102 | 32.1856 | 99999 | 4539 | 4539
|  | 4540 | 4.54 | 0 | -6.5237e-25 | 12.4969 | 0.208 | 12.4962 | -0.000139 | 0.034667 | -0.00027848 | 0.0041015 | 0.034667 | 0.00089214 | -3.3704e-05 | 0.75 | -0.21295 | 1 | 0 | 0.099264 | -0.028185 | -0.0070463 | 0.0075639 | -0.0021477 | -0.0070463 | 9.8102 | 32.1856 | 99999 | 4540 | 4540
|  | 4541 | 4.541 | 0 | -6.3219e-25 | 12.4969 | 0.20727 | 12.4962 | -0.00013851 | 0.034546 | -0.0002775 | 0.0040871 | 0.034546 | 0.000889 | -3.3585e-05 | 0.74736 | -0.2122 | 1 | 0 | 0.098915 | -0.028086 | -0.0070215 | 0.0075373 | -0.0021401 | -0.0070215 | 9.8102 | 32.1856 | 99999 | 4541 | 4541
|  | 4542 | 4.542 | 0 | -6.1264e-25 | 12.4969 | 0.20654 | 12.4962 | -0.00013802 | 0.034424 | -0.00027653 | 0.0040727 | 0.034424 | 0.00088587 | -3.3467e-05 | 0.74473 | -0.21146 | 1 | 0 | 0.098567 | -0.027987 | -0.0069968 | 0.0075108 | -0.0021326 | -0.0069968 | 9.8102 | 32.1856 | 99999 | 4542 | 4542
|  | 4543 | 4.543 | 0 | -5.9369e-25 | 12.4969 | 0.20582 | 12.4962 | -0.00013754 | 0.034303 | -0.00027556 | 0.0040584 | 0.034303 | 0.00088276 | -3.335e-05 | 0.74211 | -0.21072 | 1 | 0 | 0.098221 | -0.027889 | -0.0069722 | 0.0074844 | -0.0021251 | -0.0069722 | 9.8102 | 32.1856 | 99999 | 4543 | 4543
|  | 4544 | 4.544 | 0 | -5.7533e-25 | 12.4969 | 0.20509 | 12.4963 | -0.00013705 | 0.034182 | -0.00027459 | 0.0040441 | 0.034182 | 0.00087966 | -3.3232e-05 | 0.7395 | -0.20997 | 1 | 0 | 0.097875 | -0.027791 | -0.0069477 | 0.0074581 | -0.0021177 | -0.0069477 | 9.8102 | 32.1856 | 99999 | 4544 | 4544
|  | 4545 | 4.545 | 0 | -5.5753e-25 | 12.4969 | 0.20437 | 12.4963 | -0.00013657 | 0.034062 | -0.00027362 | 0.0040299 | 0.034062 | 0.00087656 | -3.3116e-05 | 0.7369 | -0.20924 | 1 | 0 | 0.097531 | -0.027693 | -0.0069233 | 0.0074319 | -0.0021102 | -0.0069233 | 9.8102 | 32.1856 | 99999 | 4545 | 4545
|  | 4546 | 4.546 | 0 | -5.4029e-25 | 12.4969 | 0.20366 | 12.4963 | -0.00013609 | 0.033943 | -0.00027266 | 0.0040157 | 0.033943 | 0.00087348 | -3.2999e-05 | 0.73431 | -0.2085 | 1 | 0 | 0.097188 | -0.027596 | -0.0068989 | 0.0074058 | -0.0021028 | -0.0068989 | 9.8102 | 32.1856 | 99999 | 4546 | 4546
|  | 4547 | 4.547 | 0 | -5.2358e-25 | 12.4969 | 0.20294 | 12.4963 | -0.00013561 | 0.033823 | -0.0002717 | 0.0040016 | 0.033823 | 0.00087041 | -3.2883e-05 | 0.73173 | -0.20777 | 1 | 0 | 0.096847 | -0.027499 | -0.0068747 | 0.0073797 | -0.0020954 | -0.0068747 | 9.8102 | 32.1855 | 99999 | 4547 | 4547
|  | 4548 | 4.548 | 0 | -5.0738e-25 | 12.497 | 0.20223 | 12.4963 | -0.00013513 | 0.033704 | -0.00027075 | 0.0039875 | 0.033704 | 0.00086735 | -3.2767e-05 | 0.72916 | -0.20704 | 1 | 0 | 0.096506 | -0.027402 | -0.0068505 | 0.0073538 | -0.002088 | -0.0068505 | 9.8102 | 32.1855 | 99999 | 4548 | 4548
|  | 4549 | 4.549 | 0 | -4.9169e-25 | 12.497 | 0.20151 | 12.4963 | -0.00013466 | 0.033586 | -0.00026979 | 0.0039735 | 0.033586 | 0.0008643 | -3.2652e-05 | 0.7266 | -0.20631 | 1 | 0 | 0.096167 | -0.027306 | -0.0068264 | 0.0073279 | -0.0020807 | -0.0068264 | 9.8102 | 32.1855 | 99999 | 4549 | 4549
|  | 4550 | 4.55 | 0 | -4.7648e-25 | 12.497 | 0.20081 | 12.4963 | -0.00013419 | 0.033468 | -0.00026885 | 0.0039595 | 0.033468 | 0.00086126 | -3.2537e-05 | 0.72404 | -0.20558 | 1 | 0 | 0.095829 | -0.02721 | -0.0068024 | 0.0073022 | -0.0020734 | -0.0068024 | 9.8101 | 32.1855 | 99999 | 4550 | 4550
|  | 4551 | 4.551 | 0 | -4.6174e-25 | 12.497 | 0.2001 | 12.4964 | -0.00013371 | 0.03335 | -0.0002679 | 0.0039456 | 0.03335 | 0.00085823 | -3.2423e-05 | 0.7215 | -0.20486 | 1 | 0 | 0.095492 | -0.027114 | -0.0067785 | 0.0072765 | -0.0020661 | -0.0067785 | 9.8101 | 32.1855 | 99999 | 4551 | 4551
|  | 4552 | 4.552 | 0 | -4.4746e-25 | 12.497 | 0.1994 | 12.4964 | -0.00013324 | 0.033233 | -0.00026696 | 0.0039318 | 0.033233 | 0.00085522 | -3.2309e-05 | 0.71896 | -0.20414 | 1 | 0 | 0.095156 | -0.027019 | -0.0067547 | 0.0072509 | -0.0020588 | -0.0067547 | 9.8101 | 32.1855 | 99999 | 4552 | 4552
|  | 4553 | 4.553 | 0 | -4.3362e-25 | 12.497 | 0.1987 | 12.4964 | -0.00013278 | 0.033116 | -0.00026602 | 0.0039179 | 0.033116 | 0.00085221 | -3.2195e-05 | 0.71643 | -0.20342 | 1 | 0 | 0.094822 | -0.026924 | -0.0067309 | 0.0072254 | -0.0020516 | -0.0067309 | 9.8101 | 32.1855 | 99999 | 4553 | 4553
|  | 4554 | 4.554 | 0 | -4.2021e-25 | 12.497 | 0.198 | 12.4964 | -0.00013231 | 0.033 | -0.00026508 | 0.0039042 | 0.033 | 0.00084921 | -3.2082e-05 | 0.71391 | -0.20271 | 1 | 0 | 0.094488 | -0.026829 | -0.0067073 | 0.0072 | -0.0020444 | -0.0067073 | 9.8101 | 32.1855 | 99999 | 4554 | 4554
|  | 4555 | 4.555 | 0 | -4.0721e-25 | 12.497 | 0.1973 | 12.4964 | -0.00013184 | 0.032884 | -0.00026415 | 0.0038904 | 0.032884 | 0.00084623 | -3.197e-05 | 0.7114 | -0.202 | 1 | 0 | 0.094156 | -0.026735 | -0.0066837 | 0.0071747 | -0.0020372 | -0.0066837 | 9.8101 | 32.1855 | 99999 | 4555 | 4555
|  | 4556 | 4.556 | 0 | -3.9462e-25 | 12.497 | 0.19661 | 12.4964 | -0.00013138 | 0.032768 | -0.00026322 | 0.0038768 | 0.032768 | 0.00084325 | -3.1857e-05 | 0.7089 | -0.20129 | 1 | 0 | 0.093825 | -0.026641 | -0.0066602 | 0.0071495 | -0.00203 | -0.0066602 | 9.8101 | 32.1855 | 99999 | 4556 | 4556
|  | 4557 | 4.557 | 0 | -3.8241e-25 | 12.4971 | 0.19592 | 12.4964 | -0.00013092 | 0.032653 | -0.0002623 | 0.0038631 | 0.032653 | 0.00084029 | -3.1745e-05 | 0.70641 | -0.20058 | 1 | 0 | 0.093495 | -0.026547 | -0.0066368 | 0.0071243 | -0.0020229 | -0.0066368 | 9.8101 | 32.1855 | 99999 | 4557 | 4557
|  | 4558 | 4.558 | 0 | -3.7058e-25 | 12.4971 | 0.19523 | 12.4964 | -0.00013046 | 0.032538 | -0.00026138 | 0.0038495 | 0.032538 | 0.00083734 | -3.1634e-05 | 0.70393 | -0.19987 | 1 | 0 | 0.093167 | -0.026454 | -0.0066134 | 0.0070993 | -0.0020158 | -0.0066134 | 9.8101 | 32.1855 | 99999 | 4558 | 4558
|  | 4559 | 4.559 | 0 | -3.5912e-25 | 12.4971 | 0.19454 | 12.4965 | -0.00013 | 0.032424 | -0.00026046 | 0.003836 | 0.032424 | 0.00083439 | -3.1522e-05 | 0.70145 | -0.19917 | 1 | 0 | 0.092839 | -0.026361 | -0.0065902 | 0.0070743 | -0.0020087 | -0.0065902 | 9.8101 | 32.1855 | 99999 | 4559 | 4559
|  | 4560 | 4.56 | 0 | -3.4801e-25 | 12.4971 | 0.19386 | 12.4965 | -0.00012954 | 0.03231 | -0.00025954 | 0.0038225 | 0.03231 | 0.00083146 | -3.1411e-05 | 0.69898 | -0.19847 | 1 | 0 | 0.092513 | -0.026268 | -0.006567 | 0.0070495 | -0.0020016 | -0.006567 | 9.8101 | 32.1855 | 99999 | 4560 | 4560
|  | 4561 | 4.561 | 0 | -3.3725e-25 | 12.4971 | 0.19318 | 12.4965 | -0.00012909 | 0.032196 | -0.00025863 | 0.0038091 | 0.032196 | 0.00082853 | -3.1301e-05 | 0.69653 | -0.19777 | 1 | 0 | 0.092187 | -0.026176 | -0.0065439 | 0.0070247 | -0.0019946 | -0.0065439 | 9.8101 | 32.1855 | 99999 | 4561 | 4561
|  | 4562 | 4.562 | 0 | -3.2682e-25 | 12.4971 | 0.1925 | 12.4965 | -0.00012863 | 0.032083 | -0.00025772 | 0.0037957 | 0.032083 | 0.00082562 | -3.1191e-05 | 0.69408 | -0.19708 | 1 | 0 | 0.091863 | -0.026084 | -0.0065209 | 0.007 | -0.0019876 | -0.0065209 | 9.8101 | 32.1854 | 99999 | 4562 | 4562
|  | 4563 | 4.563 | 0 | -3.1671e-25 | 12.4971 | 0.19182 | 12.4965 | -0.00012818 | 0.03197 | -0.00025681 | 0.0037823 | 0.03197 | 0.00082272 | -3.1081e-05 | 0.69164 | -0.19638 | 1 | 0 | 0.09154 | -0.025992 | -0.006498 | 0.0069754 | -0.0019806 | -0.006498 | 9.8101 | 32.1854 | 99999 | 4563 | 4563
|  | 4564 | 4.564 | 0 | -3.0691e-25 | 12.4971 | 0.19115 | 12.4965 | -0.00012773 | 0.031858 | -0.00025591 | 0.0037691 | 0.031858 | 0.00081983 | -3.0972e-05 | 0.68921 | -0.19569 | 1 | 0 | 0.091219 | -0.025901 | -0.0064751 | 0.0069509 | -0.0019736 | -0.0064751 | 9.8101 | 32.1854 | 99999 | 4564 | 4564
|  | 4565 | 4.565 | 0 | -2.9742e-25 | 12.4971 | 0.19047 | 12.4965 | -0.00012728 | 0.031746 | -0.00025501 | 0.0037558 | 0.031746 | 0.00081694 | -3.0863e-05 | 0.68678 | -0.19501 | 1 | 0 | 0.090898 | -0.02581 | -0.0064524 | 0.0069264 | -0.0019667 | -0.0064524 | 9.8101 | 32.1854 | 99999 | 4565 | 4565
|  | 4566 | 4.566 | 0 | -2.8822e-25 | 12.4971 | 0.1898 | 12.4965 | -0.00012683 | 0.031634 | -0.00025412 | 0.0037426 | 0.031634 | 0.00081407 | -3.0755e-05 | 0.68437 | -0.19432 | 1 | 0 | 0.090578 | -0.025719 | -0.0064297 | 0.0069021 | -0.0019598 | -0.0064297 | 9.8101 | 32.1854 | 99999 | 4566 | 4566
|  | 4567 | 4.567 | 0 | -2.7931e-25 | 12.4972 | 0.18914 | 12.4966 | -0.00012639 | 0.031523 | -0.00025322 | 0.0037294 | 0.031523 | 0.00081121 | -3.0647e-05 | 0.68196 | -0.19364 | 1 | 0 | 0.09026 | -0.025628 | -0.0064071 | 0.0068778 | -0.0019529 | -0.0064071 | 9.8101 | 32.1854 | 99999 | 4567 | 4567
|  | 4568 | 4.568 | 0 | -2.7067e-25 | 12.4972 | 0.18847 | 12.4966 | -0.00012594 | 0.031412 | -0.00025233 | 0.0037163 | 0.031412 | 0.00080836 | -3.0539e-05 | 0.67957 | -0.19296 | 1 | 0 | 0.089943 | -0.025538 | -0.0063846 | 0.0068536 | -0.001946 | -0.0063846 | 9.8101 | 32.1854 | 99999 | 4568 | 4568
|  | 4569 | 4.569 | 0 | -2.623e-25 | 12.4972 | 0.18781 | 12.4966 | -0.0001255 | 0.031302 | -0.00025144 | 0.0037033 | 0.031302 | 0.00080552 | -3.0431e-05 | 0.67718 | -0.19228 | 1 | 0 | 0.089626 | -0.025448 | -0.0063621 | 0.0068295 | -0.0019392 | -0.0063621 | 9.8101 | 32.1854 | 99999 | 4569 | 4569
|  | 4570 | 4.57 | 0 | -2.5418e-25 | 12.4972 | 0.18715 | 12.4966 | -0.00012506 | 0.031191 | -0.00025056 | 0.0036902 | 0.031191 | 0.00080268 | -3.0324e-05 | 0.6748 | -0.1916 | 1 | 0 | 0.089311 | -0.025359 | -0.0063398 | 0.0068055 | -0.0019324 | -0.0063398 | 9.8101 | 32.1854 | 99999 | 4570 | 4570
|  | 4571 | 4.571 | 0 | -2.4632e-25 | 12.4972 | 0.18649 | 12.4966 | -0.00012462 | 0.031082 | -0.00024968 | 0.0036773 | 0.031082 | 0.00079986 | -3.0218e-05 | 0.67242 | -0.19093 | 1 | 0 | 0.088997 | -0.02527 | -0.0063175 | 0.0067816 | -0.0019256 | -0.0063175 | 9.8101 | 32.1854 | 99999 | 4571 | 4571
|  | 4572 | 4.572 | 0 | -2.387e-25 | 12.4972 | 0.18584 | 12.4966 | -0.00012418 | 0.030973 | -0.0002488 | 0.0036643 | 0.030973 | 0.00079705 | -3.0112e-05 | 0.67006 | -0.19026 | 1 | 0 | 0.088684 | -0.025181 | -0.0062953 | 0.0067577 | -0.0019188 | -0.0062953 | 9.8101 | 32.1854 | 99999 | 4572 | 4572
|  | 4573 | 4.573 | 0 | -2.3132e-25 | 12.4972 | 0.18518 | 12.4966 | -0.00012375 | 0.030864 | -0.00024793 | 0.0036515 | 0.030864 | 0.00079425 | -3.0006e-05 | 0.6677 | -0.18959 | 1 | 0 | 0.088373 | -0.025092 | -0.0062731 | 0.006734 | -0.001912 | -0.0062731 | 9.8101 | 32.1854 | 99999 | 4573 | 4573
|  | 4574 | 4.574 | 0 | -2.2416e-25 | 12.4972 | 0.18453 | 12.4966 | -0.00012331 | 0.030755 | -0.00024706 | 0.0036386 | 0.030755 | 0.00079146 | -2.99e-05 | 0.66536 | -0.18892 | 1 | 0 | 0.088062 | -0.025004 | -0.0062511 | 0.0067103 | -0.0019053 | -0.0062511 | 9.8101 | 32.1854 | 99999 | 4574 | 4574
|  | 4575 | 4.575 | 0 | -2.1723e-25 | 12.4972 | 0.18388 | 12.4966 | -0.00012288 | 0.030647 | -0.00024619 | 0.0036258 | 0.030647 | 0.00078867 | -2.9795e-05 | 0.66302 | -0.18826 | 1 | 0 | 0.087752 | -0.024916 | -0.0062291 | 0.0066867 | -0.0018986 | -0.0062291 | 9.8101 | 32.1854 | 99999 | 4575 | 4575
|  | 4576 | 4.576 | 0 | -2.1051e-25 | 12.4972 | 0.18324 | 12.4967 | -0.00012244 | 0.030539 | -0.00024532 | 0.0036131 | 0.030539 | 0.0007859 | -2.969e-05 | 0.66069 | -0.1876 | 1 | 0 | 0.087444 | -0.024829 | -0.0062072 | 0.0066632 | -0.001892 | -0.0062072 | 9.8101 | 32.1854 | 99999 | 4576 | 4576
|  | 4577 | 4.577 | 0 | -2.04e-25 | 12.4973 | 0.18259 | 12.4967 | -0.00012201 | 0.030432 | -0.00024446 | 0.0036004 | 0.030432 | 0.00078314 | -2.9586e-05 | 0.65836 | -0.18694 | 1 | 0 | 0.087136 | -0.024741 | -0.0061854 | 0.0066398 | -0.0018853 | -0.0061854 | 9.8101 | 32.1854 | 99999 | 4577 | 4577
|  | 4578 | 4.578 | 0 | -1.9769e-25 | 12.4973 | 0.18195 | 12.4967 | -0.00012159 | 0.030325 | -0.0002436 | 0.0035877 | 0.030325 | 0.00078038 | -2.9482e-05 | 0.65605 | -0.18628 | 1 | 0 | 0.08683 | -0.024654 | -0.0061636 | 0.0066164 | -0.0018787 | -0.0061636 | 9.8101 | 32.1853 | 99999 | 4578 | 4578
|  | 4579 | 4.579 | 0 | -1.9158e-25 | 12.4973 | 0.18131 | 12.4967 | -0.00012116 | 0.030218 | -0.00024274 | 0.0035751 | 0.030218 | 0.00077764 | -2.9378e-05 | 0.65374 | -0.18562 | 1 | 0 | 0.086525 | -0.024568 | -0.006142 | 0.0065932 | -0.0018721 | -0.006142 | 9.8101 | 32.1853 | 99999 | 4579 | 4579
|  | 4580 | 4.58 | 0 | -1.8565e-25 | 12.4973 | 0.18067 | 12.4967 | -0.00012073 | 0.030112 | -0.00024189 | 0.0035625 | 0.030112 | 0.00077491 | -2.9275e-05 | 0.65144 | -0.18497 | 1 | 0 | 0.086221 | -0.024481 | -0.0061204 | 0.00657 | -0.0018655 | -0.0061204 | 9.8101 | 32.1853 | 99999 | 4580 | 4580
|  | 4581 | 4.581 | 0 | -1.7991e-25 | 12.4973 | 0.18004 | 12.4967 | -0.00012031 | 0.030006 | -0.00024104 | 0.00355 | 0.030006 | 0.00077218 | -2.9172e-05 | 0.64915 | -0.18432 | 1 | 0 | 0.085917 | -0.024395 | -0.0060988 | 0.0065469 | -0.0018589 | -0.0060988 | 9.8101 | 32.1853 | 99999 | 4581 | 4581
|  | 4582 | 4.582 | 0 | -1.7434e-25 | 12.4973 | 0.1794 | 12.4967 | -0.00011988 | 0.029901 | -0.00024019 | 0.0035375 | 0.029901 | 0.00076947 | -2.907e-05 | 0.64687 | -0.18367 | 1 | 0 | 0.085615 | -0.02431 | -0.0060774 | 0.0065239 | -0.0018524 | -0.0060774 | 9.8101 | 32.1853 | 99999 | 4582 | 4582
|  | 4583 | 4.583 | 0 | -1.6895e-25 | 12.4973 | 0.17877 | 12.4967 | -0.00011946 | 0.029796 | -0.00023935 | 0.0035251 | 0.029796 | 0.00076676 | -2.8967e-05 | 0.6446 | -0.18303 | 1 | 0 | 0.085314 | -0.024224 | -0.006056 | 0.006501 | -0.0018459 | -0.006056 | 9.8101 | 32.1853 | 99999 | 4583 | 4583
|  | 4584 | 4.584 | 0 | -1.6373e-25 | 12.4973 | 0.17815 | 12.4968 | -0.00011904 | 0.029691 | -0.00023851 | 0.0035127 | 0.029691 | 0.00076407 | -2.8866e-05 | 0.64233 | -0.18238 | 1 | 0 | 0.085014 | -0.024139 | -0.0060347 | 0.0064781 | -0.0018394 | -0.0060347 | 9.8101 | 32.1853 | 99999 | 4584 | 4584
|  | 4585 | 4.585 | 0 | -1.5866e-25 | 12.4973 | 0.17752 | 12.4968 | -0.00011862 | 0.029586 | -0.00023767 | 0.0035004 | 0.029586 | 0.00076138 | -2.8764e-05 | 0.64007 | -0.18174 | 1 | 0 | 0.084716 | -0.024054 | -0.0060135 | 0.0064553 | -0.0018329 | -0.0060135 | 9.8101 | 32.1853 | 99999 | 4585 | 4585
|  | 4586 | 4.586 | 0 | -1.5375e-25 | 12.4973 | 0.17689 | 12.4968 | -0.00011821 | 0.029482 | -0.00023683 | 0.003488 | 0.029482 | 0.0007587 | -2.8663e-05 | 0.63782 | -0.1811 | 1 | 0 | 0.084418 | -0.02397 | -0.0059924 | 0.0064326 | -0.0018265 | -0.0059924 | 9.8101 | 32.1853 | 99999 | 4586 | 4586
|  | 4587 | 4.587 | 0 | -1.49e-25 | 12.4973 | 0.17627 | 12.4968 | -0.00011779 | 0.029379 | -0.000236 | 0.0034758 | 0.029379 | 0.00075604 | -2.8562e-05 | 0.63558 | -0.18047 | 1 | 0 | 0.084121 | -0.023885 | -0.0059713 | 0.00641 | -0.0018201 | -0.0059713 | 9.8101 | 32.1853 | 99999 | 4587 | 4587
|  | 4588 | 4.588 | 0 | -1.4439e-25 | 12.4974 | 0.17565 | 12.4968 | -0.00011738 | 0.029276 | -0.00023517 | 0.0034636 | 0.029276 | 0.00075338 | -2.8462e-05 | 0.63335 | -0.17983 | 1 | 0 | 0.083825 | -0.023801 | -0.0059503 | 0.0063875 | -0.0018137 | -0.0059503 | 9.8101 | 32.1853 | 99999 | 4588 | 4588
|  | 4589 | 4.589 | 0 | -1.3992e-25 | 12.4974 | 0.17504 | 12.4968 | -0.00011696 | 0.029173 | -0.00023434 | 0.0034514 | 0.029173 | 0.00075073 | -2.8362e-05 | 0.63112 | -0.1792 | 1 | 0 | 0.08353 | -0.023718 | -0.0059294 | 0.006365 | -0.0018073 | -0.0059294 | 9.8101 | 32.1853 | 99999 | 4589 | 4589
|  | 4590 | 4.59 | 0 | -1.356e-25 | 12.4974 | 0.17442 | 12.4968 | -0.00011655 | 0.02907 | -0.00023352 | 0.0034393 | 0.02907 | 0.00074809 | -2.8262e-05 | 0.6289 | -0.17857 | 1 | 0 | 0.083237 | -0.023634 | -0.0059086 | 0.0063426 | -0.0018009 | -0.0059086 | 9.8101 | 32.1853 | 99999 | 4590 | 4590
|  | 4591 | 4.591 | 0 | -1.314e-25 | 12.4974 | 0.17381 | 12.4968 | -0.00011614 | 0.028968 | -0.0002327 | 0.0034272 | 0.028968 | 0.00074546 | -2.8163e-05 | 0.62669 | -0.17794 | 1 | 0 | 0.082944 | -0.023551 | -0.0058878 | 0.0063203 | -0.0017946 | -0.0058878 | 9.8101 | 32.1853 | 99999 | 4591 | 4591
|  | 4592 | 4.592 | 0 | -1.2734e-25 | 12.4974 | 0.1732 | 12.4968 | -0.00011574 | 0.028866 | -0.00023188 | 0.0034151 | 0.028866 | 0.00074284 | -2.8064e-05 | 0.62449 | -0.17732 | 1 | 0 | 0.082653 | -0.023468 | -0.0058671 | 0.0062981 | -0.0017883 | -0.0058671 | 9.8101 | 32.1853 | 99999 | 4592 | 4592
|  | 4593 | 4.593 | 0 | -1.234e-25 | 12.4974 | 0.17259 | 12.4969 | -0.00011533 | 0.028764 | -0.00023106 | 0.0034031 | 0.028764 | 0.00074023 | -2.7965e-05 | 0.62229 | -0.17669 | 1 | 0 | 0.082362 | -0.023386 | -0.0058465 | 0.006276 | -0.001782 | -0.0058465 | 9.8101 | 32.1853 | 99999 | 4593 | 4593
|  | 4594 | 4.594 | 0 | -1.1958e-25 | 12.4974 | 0.17198 | 12.4969 | -0.00011492 | 0.028663 | -0.00023025 | 0.0033911 | 0.028663 | 0.00073763 | -2.7867e-05 | 0.6201 | -0.17607 | 1 | 0 | 0.082072 | -0.023304 | -0.0058259 | 0.0062539 | -0.0017757 | -0.0058259 | 9.8101 | 32.1853 | 99999 | 4594 | 4594
|  | 4595 | 4.595 | 0 | -1.1588e-25 | 12.4974 | 0.17138 | 12.4969 | -0.00011452 | 0.028563 | -0.00022944 | 0.0033792 | 0.028563 | 0.00073503 | -2.7769e-05 | 0.61792 | -0.17545 | 1 | 0 | 0.081784 | -0.023222 | -0.0058054 | 0.0062319 | -0.0017695 | -0.0058054 | 9.8101 | 32.1852 | 99999 | 4595 | 4595
|  | 4596 | 4.596 | 0 | -1.123e-25 | 12.4974 | 0.17077 | 12.4969 | -0.00011412 | 0.028462 | -0.00022864 | 0.0033673 | 0.028462 | 0.00073245 | -2.7671e-05 | 0.61575 | -0.17484 | 1 | 0 | 0.081496 | -0.02314 | -0.005785 | 0.00621 | -0.0017633 | -0.005785 | 9.8101 | 32.1852 | 99999 | 4596 | 4596
|  | 4597 | 4.597 | 0 | -1.0883e-25 | 12.4974 | 0.17017 | 12.4969 | -0.00011372 | 0.028362 | -0.00022783 | 0.0033555 | 0.028362 | 0.00072987 | -2.7574e-05 | 0.61359 | -0.17422 | 1 | 0 | 0.08121 | -0.023059 | -0.0057647 | 0.0061882 | -0.0017571 | -0.0057647 | 9.8101 | 32.1852 | 99999 | 4597 | 4597
|  | 4598 | 4.598 | 0 | -1.0546e-25 | 12.4974 | 0.16957 | 12.4969 | -0.00011332 | 0.028262 | -0.00022703 | 0.0033437 | 0.028262 | 0.00072731 | -2.7477e-05 | 0.61143 | -0.17361 | 1 | 0 | 0.080924 | -0.022978 | -0.0057444 | 0.0061664 | -0.0017509 | -0.0057444 | 9.8101 | 32.1852 | 99999 | 4598 | 4598
|  | 4599 | 4.599 | 0 | -1.022e-25 | 12.4975 | 0.16898 | 12.4969 | -0.00011292 | 0.028163 | -0.00022623 | 0.0033319 | 0.028163 | 0.00072475 | -2.738e-05 | 0.60928 | -0.173 | 1 | 0 | 0.08064 | -0.022897 | -0.0057242 | 0.0061448 | -0.0017447 | -0.0057242 | 9.8101 | 32.1852 | 99999 | 4599 | 4599
|  | 4600 | 4.6 | 0 | -9.9038e-26 | 12.4975 | 0.16838 | 12.4969 | -0.00011252 | 0.028064 | -0.00022544 | 0.0033202 | 0.028064 | 0.0007222 | -2.7284e-05 | 0.60714 | -0.17239 | 1 | 0 | 0.080356 | -0.022816 | -0.0057041 | 0.0061232 | -0.0017386 | -0.0057041 | 9.8101 | 32.1852 | 99999 | 4600 | 4600
|  | 4601 | 4.601 | 0 | -9.5974e-26 | 12.4975 | 0.16779 | 12.4969 | -0.00011212 | 0.027965 | -0.00022465 | 0.0033086 | 0.027965 | 0.00071966 | -2.7188e-05 | 0.605 | -0.17178 | 1 | 0 | 0.080074 | -0.022736 | -0.005684 | 0.0061016 | -0.0017325 | -0.005684 | 9.8101 | 32.1852 | 99999 | 4601 | 4601
|  | 4602 | 4.602 | 0 | -9.3006e-26 | 12.4975 | 0.1672 | 12.497 | -0.00011173 | 0.027867 | -0.00022386 | 0.0032969 | 0.027867 | 0.00071713 | -2.7092e-05 | 0.60288 | -0.17118 | 1 | 0 | 0.079792 | -0.022656 | -0.0056641 | 0.0060802 | -0.0017264 | -0.0056641 | 9.8101 | 32.1852 | 99999 | 4602 | 4602
|  | 4603 | 4.603 | 0 | -9.0129e-26 | 12.4975 | 0.16661 | 12.497 | -0.00011134 | 0.027769 | -0.00022307 | 0.0032853 | 0.027769 | 0.00071461 | -2.6997e-05 | 0.60076 | -0.17058 | 1 | 0 | 0.079512 | -0.022577 | -0.0056441 | 0.0060588 | -0.0017203 | -0.0056441 | 9.81 | 32.1852 | 99999 | 4603 | 4603
|  | 4604 | 4.604 | 0 | -8.7342e-26 | 12.4975 | 0.16603 | 12.497 | -0.00011095 | 0.027671 | -0.00022228 | 0.0032738 | 0.027671 | 0.0007121 | -2.6902e-05 | 0.59864 | -0.16998 | 1 | 0 | 0.079232 | -0.022497 | -0.0056243 | 0.0060375 | -0.0017143 | -0.0056243 | 9.81 | 32.1852 | 99999 | 4604 | 4604
|  | 4605 | 4.605 | 0 | -8.464e-26 | 12.4975 | 0.16544 | 12.497 | -0.00011056 | 0.027574 | -0.0002215 | 0.0032623 | 0.027574 | 0.0007096 | -2.6808e-05 | 0.59654 | -0.16938 | 1 | 0 | 0.078954 | -0.022418 | -0.0056045 | 0.0060163 | -0.0017083 | -0.0056045 | 9.81 | 32.1852 | 99999 | 4605 | 4605
|  | 4606 | 4.606 | 0 | -8.2022e-26 | 12.4975 | 0.16486 | 12.497 | -0.00011017 | 0.027477 | -0.00022072 | 0.0032508 | 0.027477 | 0.0007071 | -2.6713e-05 | 0.59444 | -0.16879 | 1 | 0 | 0.078676 | -0.022339 | -0.0055848 | 0.0059951 | -0.0017023 | -0.0055848 | 9.81 | 32.1852 | 99999 | 4606 | 4606
|  | 4607 | 4.607 | 0 | -7.9485e-26 | 12.4975 | 0.16428 | 12.497 | -0.00010978 | 0.027381 | -0.00021995 | 0.0032394 | 0.027381 | 0.00070462 | -2.662e-05 | 0.59235 | -0.16819 | 1 | 0 | 0.0784 | -0.022261 | -0.0055652 | 0.005974 | -0.0016963 | -0.0055652 | 9.81 | 32.1852 | 99999 | 4607 | 4607
|  | 4608 | 4.608 | 0 | -7.7027e-26 | 12.4975 | 0.16371 | 12.497 | -0.00010939 | 0.027284 | -0.00021917 | 0.003228 | 0.027284 | 0.00070214 | -2.6526e-05 | 0.59027 | -0.1676 | 1 | 0 | 0.078124 | -0.022182 | -0.0055456 | 0.005953 | -0.0016903 | -0.0055456 | 9.81 | 32.1852 | 99999 | 4608 | 4608
|  | 4609 | 4.609 | 0 | -7.4644e-26 | 12.4975 | 0.16313 | 12.497 | -0.00010901 | 0.027188 | -0.0002184 | 0.0032166 | 0.027188 | 0.00069967 | -2.6433e-05 | 0.58819 | -0.16701 | 1 | 0 | 0.077849 | -0.022104 | -0.0055261 | 0.0059321 | -0.0016844 | -0.0055261 | 9.81 | 32.1852 | 99999 | 4609 | 4609
|  | 4610 | 4.61 | 0 | -7.2335e-26 | 12.4976 | 0.16256 | 12.497 | -0.00010863 | 0.027093 | -0.00021764 | 0.0032053 | 0.027093 | 0.00069721 | -2.634e-05 | 0.58613 | -0.16642 | 1 | 0 | 0.077576 | -0.022027 | -0.0055067 | 0.0059113 | -0.0016784 | -0.0055067 | 9.81 | 32.1852 | 99999 | 4610 | 4610
|  | 4611 | 4.611 | 0 | -7.0098e-26 | 12.4976 | 0.16199 | 12.497 | -0.00010824 | 0.026998 | -0.00021687 | 0.0031941 | 0.026998 | 0.00069476 | -2.6247e-05 | 0.58407 | -0.16584 | 1 | 0 | 0.077303 | -0.021949 | -0.0054873 | 0.0058905 | -0.0016725 | -0.0054873 | 9.81 | 32.1852 | 99999 | 4611 | 4611
|  | 4612 | 4.612 | 0 | -6.793e-26 | 12.4976 | 0.16142 | 12.4971 | -0.00010786 | 0.026903 | -0.00021611 | 0.0031828 | 0.026903 | 0.00069232 | -2.6155e-05 | 0.58201 | -0.16526 | 1 | 0 | 0.077031 | -0.021872 | -0.005468 | 0.0058698 | -0.0016667 | -0.005468 | 9.81 | 32.1851 | 99999 | 4612 | 4612
|  | 4613 | 4.613 | 0 | -6.5829e-26 | 12.4976 | 0.16085 | 12.4971 | -0.00010748 | 0.026808 | -0.00021535 | 0.0031716 | 0.026808 | 0.00068988 | -2.6063e-05 | 0.57997 | -0.16468 | 1 | 0 | 0.07676 | -0.021795 | -0.0054488 | 0.0058491 | -0.0016608 | -0.0054488 | 9.81 | 32.1851 | 99999 | 4613 | 4613
|  | 4614 | 4.614 | 0 | -6.3793e-26 | 12.4976 | 0.16028 | 12.4971 | -0.00010711 | 0.026714 | -0.00021459 | 0.0031605 | 0.026714 | 0.00068746 | -2.5971e-05 | 0.57793 | -0.1641 | 1 | 0 | 0.07649 | -0.021719 | -0.0054297 | 0.0058286 | -0.001655 | -0.0054297 | 9.81 | 32.1851 | 99999 | 4614 | 4614
|  | 4615 | 4.615 | 0 | -6.182e-26 | 12.4976 | 0.15972 | 12.4971 | -0.00010673 | 0.02662 | -0.00021384 | 0.0031494 | 0.02662 | 0.00068504 | -2.588e-05 | 0.5759 | -0.16352 | 1 | 0 | 0.076221 | -0.021642 | -0.0054106 | 0.0058081 | -0.0016491 | -0.0054106 | 9.81 | 32.1851 | 99999 | 4615 | 4615
|  | 4616 | 4.616 | 0 | -5.9908e-26 | 12.4976 | 0.15916 | 12.4971 | -0.00010636 | 0.026526 | -0.00021309 | 0.0031383 | 0.026526 | 0.00068263 | -2.5789e-05 | 0.57387 | -0.16294 | 1 | 0 | 0.075953 | -0.021566 | -0.0053916 | 0.0057877 | -0.0016433 | -0.0053916 | 9.81 | 32.1851 | 99999 | 4616 | 4616
|  | 4617 | 4.617 | 0 | -5.8055e-26 | 12.4976 | 0.1586 | 12.4971 | -0.00010598 | 0.026433 | -0.00021234 | 0.0031273 | 0.026433 | 0.00068023 | -2.5698e-05 | 0.57185 | -0.16237 | 1 | 0 | 0.075686 | -0.02149 | -0.0053726 | 0.0057673 | -0.0016376 | -0.0053726 | 9.81 | 32.1851 | 99999 | 4617 | 4617
|  | 4618 | 4.618 | 0 | -5.6259e-26 | 12.4976 | 0.15804 | 12.4971 | -0.00010561 | 0.02634 | -0.00021159 | 0.0031163 | 0.02634 | 0.00067784 | -2.5608e-05 | 0.56984 | -0.1618 | 1 | 0 | 0.07542 | -0.021415 | -0.0053537 | 0.005747 | -0.0016318 | -0.0053537 | 9.81 | 32.1851 | 99999 | 4618 | 4618
|  | 4619 | 4.619 | 0 | -5.4519e-26 | 12.4976 | 0.15749 | 12.4971 | -0.00010524 | 0.026248 | -0.00021085 | 0.0031053 | 0.026248 | 0.00067546 | -2.5518e-05 | 0.56784 | -0.16123 | 1 | 0 | 0.075155 | -0.02134 | -0.0053349 | 0.0057268 | -0.0016261 | -0.0053349 | 9.81 | 32.1851 | 99999 | 4619 | 4619
|  | 4620 | 4.62 | 0 | -5.2833e-26 | 12.4976 | 0.15693 | 12.4971 | -0.00010487 | 0.026155 | -0.0002101 | 0.0030944 | 0.026155 | 0.00067308 | -2.5428e-05 | 0.56584 | -0.16067 | 1 | 0 | 0.074891 | -0.021265 | -0.0053161 | 0.0057067 | -0.0016204 | -0.0053161 | 9.81 | 32.1851 | 99999 | 4620 | 4620
|  | 4621 | 4.621 | 0 | -5.1199e-26 | 12.4976 | 0.15638 | 12.4972 | -0.0001045 | 0.026063 | -0.00020937 | 0.0030835 | 0.026063 | 0.00067072 | -2.5339e-05 | 0.56385 | -0.1601 | 1 | 0 | 0.074628 | -0.02119 | -0.0052974 | 0.0056866 | -0.0016147 | -0.0052974 | 9.81 | 32.1851 | 99999 | 4621 | 4621
|  | 4622 | 4.622 | 0 | -4.9615e-26 | 12.4977 | 0.15583 | 12.4972 | -0.00010413 | 0.025972 | -0.00020863 | 0.0030727 | 0.025972 | 0.00066836 | -2.525e-05 | 0.56187 | -0.15954 | 1 | 0 | 0.074365 | -0.021115 | -0.0052788 | 0.0056666 | -0.001609 | -0.0052788 | 9.81 | 32.1851 | 99999 | 4622 | 4622
|  | 4623 | 4.623 | 0 | -4.808e-26 | 12.4977 | 0.15528 | 12.4972 | -0.00010377 | 0.02588 | -0.0002079 | 0.0030619 | 0.02588 | 0.00066601 | -2.5161e-05 | 0.5599 | -0.15898 | 1 | 0 | 0.074104 | -0.021041 | -0.0052603 | 0.0056467 | -0.0016033 | -0.0052603 | 9.81 | 32.1851 | 99999 | 4623 | 4623
|  | 4624 | 4.624 | 0 | -4.6593e-26 | 12.4977 | 0.15474 | 12.4972 | -0.0001034 | 0.025789 | -0.00020717 | 0.0030511 | 0.025789 | 0.00066367 | -2.5073e-05 | 0.55793 | -0.15842 | 1 | 0 | 0.073843 | -0.020967 | -0.0052418 | 0.0056269 | -0.0015977 | -0.0052418 | 9.81 | 32.1851 | 99999 | 4624 | 4624
|  | 4625 | 4.625 | 0 | -4.5152e-26 | 12.4977 | 0.15419 | 12.4972 | -0.00010304 | 0.025699 | -0.00020644 | 0.0030404 | 0.025699 | 0.00066133 | -2.4984e-05 | 0.55597 | -0.15786 | 1 | 0 | 0.073584 | -0.020893 | -0.0052233 | 0.0056071 | -0.0015921 | -0.0052233 | 9.81 | 32.1851 | 99999 | 4625 | 4625
|  | 4626 | 4.626 | 0 | -4.3756e-26 | 12.4977 | 0.15365 | 12.4972 | -0.00010267 | 0.025608 | -0.00020571 | 0.0030297 | 0.025608 | 0.00065901 | -2.4897e-05 | 0.55401 | -0.15731 | 1 | 0 | 0.073325 | -0.02082 | -0.005205 | 0.0055874 | -0.0015865 | -0.005205 | 9.81 | 32.1851 | 99999 | 4626 | 4626
|  | 4627 | 4.627 | 0 | -4.2402e-26 | 12.4977 | 0.15311 | 12.4972 | -0.00010231 | 0.025518 | -0.00020499 | 0.0030191 | 0.025518 | 0.00065669 | -2.4809e-05 | 0.55206 | -0.15675 | 1 | 0 | 0.073067 | -0.020747 | -0.0051867 | 0.0055677 | -0.0015809 | -0.0051867 | 9.81 | 32.1851 | 99999 | 4627 | 4627
|  | 4628 | 4.628 | 0 | -4.1091e-26 | 12.4977 | 0.15257 | 12.4972 | -0.00010195 | 0.025429 | -0.00020427 | 0.0030084 | 0.025429 | 0.00065438 | -2.4722e-05 | 0.55012 | -0.1562 | 1 | 0 | 0.07281 | -0.020674 | -0.0051684 | 0.0055481 | -0.0015753 | -0.0051684 | 9.81 | 32.1851 | 99999 | 4628 | 4628
|  | 4629 | 4.629 | 0 | -3.982e-26 | 12.4977 | 0.15204 | 12.4972 | -0.0001016 | 0.025339 | -0.00020355 | 0.0029979 | 0.025339 | 0.00065208 | -2.4635e-05 | 0.54819 | -0.15565 | 1 | 0 | 0.072554 | -0.020601 | -0.0051503 | 0.0055286 | -0.0015698 | -0.0051503 | 9.81 | 32.1851 | 99999 | 4629 | 4629
|  | 4630 | 4.63 | 0 | -3.8588e-26 | 12.4977 | 0.1515 | 12.4972 | -0.00010124 | 0.02525 | -0.00020283 | 0.0029873 | 0.02525 | 0.00064979 | -2.4548e-05 | 0.54626 | -0.15511 | 1 | 0 | 0.072299 | -0.020529 | -0.0051322 | 0.0055092 | -0.0015643 | -0.0051322 | 9.81 | 32.1851 | 99999 | 4630 | 4630
|  | 4631 | 4.631 | 0 | -3.7395e-26 | 12.4977 | 0.15097 | 12.4972 | -0.00010088 | 0.025161 | -0.00020212 | 0.0029768 | 0.025161 | 0.00064751 | -2.4462e-05 | 0.54434 | -0.15456 | 1 | 0 | 0.072045 | -0.020456 | -0.0051141 | 0.0054898 | -0.0015588 | -0.0051141 | 9.81 | 32.185 | 99999 | 4631 | 4631
|  | 4632 | 4.632 | 0 | -3.6238e-26 | 12.4977 | 0.15044 | 12.4973 | -0.00010053 | 0.025073 | -0.00020141 | 0.0029664 | 0.025073 | 0.00064523 | -2.4376e-05 | 0.54243 | -0.15402 | 1 | 0 | 0.071792 | -0.020385 | -0.0050961 | 0.0054705 | -0.0015533 | -0.0050961 | 9.81 | 32.185 | 99999 | 4632 | 4632
|  | 4633 | 4.633 | 0 | -3.5117e-26 | 12.4977 | 0.14991 | 12.4973 | -0.00010017 | 0.024985 | -0.0002007 | 0.0029559 | 0.024985 | 0.00064296 | -2.429e-05 | 0.54052 | -0.15348 | 1 | 0 | 0.071539 | -0.020313 | -0.0050782 | 0.0054513 | -0.0015478 | -0.0050782 | 9.81 | 32.185 | 99999 | 4633 | 4633
|  | 4634 | 4.634 | 0 | -3.4031e-26 | 12.4978 | 0.14938 | 12.4973 | -9.9822e-05 | 0.024897 | -0.0002 | 0.0029455 | 0.024897 | 0.0006407 | -2.4205e-05 | 0.53862 | -0.15294 | 1 | 0 | 0.071288 | -0.020241 | -0.0050604 | 0.0054321 | -0.0015424 | -0.0050604 | 9.81 | 32.185 | 99999 | 4634 | 4634
|  | 4635 | 4.635 | 0 | -3.2978e-26 | 12.4978 | 0.14886 | 12.4973 | -9.9471e-05 | 0.024809 | -0.00019929 | 0.0029352 | 0.024809 | 0.00063845 | -2.412e-05 | 0.53673 | -0.1524 | 1 | 0 | 0.071037 | -0.02017 | -0.0050426 | 0.005413 | -0.001537 | -0.0050426 | 9.81 | 32.185 | 99999 | 4635 | 4635
|  | 4636 | 4.636 | 0 | -3.1958e-26 | 12.4978 | 0.14833 | 12.4973 | -9.9121e-05 | 0.024722 | -0.00019859 | 0.0029249 | 0.024722 | 0.0006362 | -2.4035e-05 | 0.53484 | -0.15186 | 1 | 0 | 0.070788 | -0.020099 | -0.0050248 | 0.005394 | -0.0015316 | -0.0050248 | 9.81 | 32.185 | 99999 | 4636 | 4636
|  | 4637 | 4.637 | 0 | -3.097e-26 | 12.4978 | 0.14781 | 12.4973 | -9.8773e-05 | 0.024635 | -0.00019789 | 0.0029146 | 0.024635 | 0.00063397 | -2.395e-05 | 0.53296 | -0.15133 | 1 | 0 | 0.070539 | -0.020029 | -0.0050072 | 0.005375 | -0.0015262 | -0.0050072 | 9.81 | 32.185 | 99999 | 4637 | 4637
|  | 4638 | 4.638 | 0 | -3.0012e-26 | 12.4978 | 0.14729 | 12.4973 | -9.8426e-05 | 0.024549 | -0.0001972 | 0.0029043 | 0.024549 | 0.00063174 | -2.3866e-05 | 0.53109 | -0.1508 | 1 | 0 | 0.070291 | -0.019958 | -0.0049896 | 0.0053562 | -0.0015208 | -0.0049896 | 9.81 | 32.185 | 99999 | 4638 | 4638
|  | 4639 | 4.639 | 0 | -2.9084e-26 | 12.4978 | 0.14677 | 12.4973 | -9.808e-05 | 0.024462 | -0.00019651 | 0.0028941 | 0.024462 | 0.00062952 | -2.3782e-05 | 0.52922 | -0.15027 | 1 | 0 | 0.070044 | -0.019888 | -0.004972 | 0.0053373 | -0.0015155 | -0.004972 | 9.81 | 32.185 | 99999 | 4639 | 4639
|  | 4640 | 4.64 | 0 | -2.8184e-26 | 12.4978 | 0.14626 | 12.4973 | -9.7735e-05 | 0.024376 | -0.00019581 | 0.0028839 | 0.024376 | 0.0006273 | -2.3699e-05 | 0.52736 | -0.14974 | 1 | 0 | 0.069797 | -0.019818 | -0.0049546 | 0.0053186 | -0.0015101 | -0.0049546 | 9.81 | 32.185 | 99999 | 4640 | 4640
|  | 4641 | 4.641 | 0 | -2.7312e-26 | 12.4978 | 0.14574 | 12.4973 | -9.7391e-05 | 0.024291 | -0.00019513 | 0.0028738 | 0.024291 | 0.0006251 | -2.3615e-05 | 0.5255 | -0.14921 | 1 | 0 | 0.069552 | -0.019749 | -0.0049371 | 0.0052999 | -0.0015048 | -0.0049371 | 9.81 | 32.185 | 99999 | 4641 | 4641
|  | 4642 | 4.642 | 0 | -2.6468e-26 | 12.4978 | 0.14523 | 12.4974 | -9.7049e-05 | 0.024205 | -0.00019444 | 0.0028637 | 0.024205 | 0.0006229 | -2.3532e-05 | 0.52366 | -0.14869 | 1 | 0 | 0.069307 | -0.019679 | -0.0049198 | 0.0052812 | -0.0014995 | -0.0049198 | 9.81 | 32.185 | 99999 | 4642 | 4642
|  | 4643 | 4.643 | 0 | -2.5649e-26 | 12.4978 | 0.14472 | 12.4974 | -9.6708e-05 | 0.02412 | -0.00019376 | 0.0028536 | 0.02412 | 0.00062071 | -2.345e-05 | 0.52182 | -0.14816 | 1 | 0 | 0.069064 | -0.01961 | -0.0049025 | 0.0052627 | -0.0014943 | -0.0049025 | 9.81 | 32.185 | 99999 | 4643 | 4643
|  | 4644 | 4.644 | 0 | -2.4856e-26 | 12.4978 | 0.14421 | 12.4974 | -9.6368e-05 | 0.024035 | -0.00019308 | 0.0028436 | 0.024035 | 0.00061853 | -2.3367e-05 | 0.51998 | -0.14764 | 1 | 0 | 0.068821 | -0.019541 | -0.0048853 | 0.0052442 | -0.001489 | -0.0048853 | 9.81 | 32.185 | 99999 | 4644 | 4644
|  | 4645 | 4.645 | 0 | -2.4087e-26 | 12.4978 | 0.14371 | 12.4974 | -9.6029e-05 | 0.023951 | -0.0001924 | 0.0028336 | 0.023951 | 0.00061635 | -2.3285e-05 | 0.51815 | -0.14712 | 1 | 0 | 0.068579 | -0.019472 | -0.0048681 | 0.0052257 | -0.0014838 | -0.0048681 | 9.81 | 32.185 | 99999 | 4645 | 4645
|  | 4646 | 4.646 | 0 | -2.3342e-26 | 12.4978 | 0.1432 | 12.4974 | -9.5691e-05 | 0.023867 | -0.00019172 | 0.0028236 | 0.023867 | 0.00061419 | -2.3203e-05 | 0.51633 | -0.14661 | 1 | 0 | 0.068338 | -0.019404 | -0.004851 | 0.0052073 | -0.0014786 | -0.004851 | 9.81 | 32.185 | 99999 | 4646 | 4646
|  | 4647 | 4.647 | 0 | -2.262e-26 | 12.4979 | 0.1427 | 12.4974 | -9.5355e-05 | 0.023783 | -0.00019105 | 0.0028137 | 0.023783 | 0.00061203 | -2.3122e-05 | 0.51452 | -0.14609 | 1 | 0 | 0.068098 | -0.019336 | -0.0048339 | 0.005189 | -0.0014734 | -0.0048339 | 9.81 | 32.185 | 99999 | 4647 | 4647
|  | 4648 | 4.648 | 0 | -2.192e-26 | 12.4979 | 0.14219 | 12.4974 | -9.502e-05 | 0.023699 | -0.00019037 | 0.0028038 | 0.023699 | 0.00060988 | -2.304e-05 | 0.51271 | -0.14558 | 1 | 0 | 0.067858 | -0.019268 | -0.0048169 | 0.0051708 | -0.0014682 | -0.0048169 | 9.81 | 32.185 | 99999 | 4648 | 4648
|  | 4649 | 4.649 | 0 | -2.1242e-26 | 12.4979 | 0.14169 | 12.4974 | -9.4686e-05 | 0.023616 | -0.00018971 | 0.002794 | 0.023616 | 0.00060773 | -2.2959e-05 | 0.5109 | -0.14507 | 1 | 0 | 0.06762 | -0.0192 | -0.0048 | 0.0051526 | -0.001463 | -0.0048 | 9.81 | 32.185 | 99999 | 4649 | 4649
|  | 4650 | 4.65 | 0 | -2.0585e-26 | 12.4979 | 0.1412 | 12.4974 | -9.4353e-05 | 0.023533 | -0.00018904 | 0.0027841 | 0.023533 | 0.0006056 | -2.2879e-05 | 0.50911 | -0.14456 | 1 | 0 | 0.067382 | -0.019132 | -0.0047831 | 0.0051345 | -0.0014579 | -0.0047831 | 9.81 | 32.185 | 99999 | 4650 | 4650
|  | 4651 | 4.651 | 0 | -1.9949e-26 | 12.4979 | 0.1407 | 12.4974 | -9.4021e-05 | 0.02345 | -0.00018837 | 0.0027744 | 0.02345 | 0.00060347 | -2.2798e-05 | 0.50732 | -0.14405 | 1 | 0 | 0.067145 | -0.019065 | -0.0047663 | 0.0051165 | -0.0014528 | -0.0047663 | 9.81 | 32.185 | 99999 | 4651 | 4651
|  | 4652 | 4.652 | 0 | -1.9332e-26 | 12.4979 | 0.14021 | 12.4974 | -9.369e-05 | 0.023368 | -0.00018771 | 0.0027646 | 0.023368 | 0.00060134 | -2.2718e-05 | 0.50553 | -0.14354 | 1 | 0 | 0.066909 | -0.018998 | -0.0047495 | 0.0050985 | -0.0014477 | -0.0047495 | 9.81 | 32.1849 | 99999 | 4652 | 4652
|  | 4653 | 4.653 | 0 | -1.8734e-26 | 12.4979 | 0.13971 | 12.4975 | -9.3361e-05 | 0.023285 | -0.00018705 | 0.0027549 | 0.023285 | 0.00059923 | -2.2638e-05 | 0.50376 | -0.14304 | 1 | 0 | 0.066674 | -0.018931 | -0.0047328 | 0.0050805 | -0.0014426 | -0.0047328 | 9.81 | 32.1849 | 99999 | 4653 | 4653
|  | 4654 | 4.654 | 0 | -1.8154e-26 | 12.4979 | 0.13922 | 12.4975 | -9.3033e-05 | 0.023204 | -0.00018639 | 0.0027452 | 0.023204 | 0.00059712 | -2.2559e-05 | 0.50199 | -0.14253 | 1 | 0 | 0.066439 | -0.018865 | -0.0047162 | 0.0050627 | -0.0014375 | -0.0047162 | 9.81 | 32.1849 | 99999 | 4654 | 4654
|  | 4655 | 4.655 | 0 | -1.7593e-26 | 12.4979 | 0.13873 | 12.4975 | -9.2706e-05 | 0.023122 | -0.00018574 | 0.0027355 | 0.023122 | 0.00059502 | -2.2479e-05 | 0.50022 | -0.14203 | 1 | 0 | 0.066206 | -0.018798 | -0.0046996 | 0.0050449 | -0.0014324 | -0.0046996 | 9.81 | 32.1849 | 99999 | 4655 | 4655
|  | 4656 | 4.656 | 0 | -1.7049e-26 | 12.4979 | 0.13824 | 12.4975 | -9.238e-05 | 0.023041 | -0.00018509 | 0.0027259 | 0.023041 | 0.00059293 | -2.24e-05 | 0.49846 | -0.14153 | 1 | 0 | 0.065973 | -0.018732 | -0.0046831 | 0.0050271 | -0.0014274 | -0.0046831 | 9.81 | 32.1849 | 99999 | 4656 | 4656
|  | 4657 | 4.657 | 0 | -1.6521e-26 | 12.4979 | 0.13776 | 12.4975 | -9.2055e-05 | 0.02296 | -0.00018443 | 0.0027163 | 0.02296 | 0.00059085 | -2.2322e-05 | 0.49671 | -0.14104 | 1 | 0 | 0.065741 | -0.018666 | -0.0046666 | 0.0050095 | -0.0014224 | -0.0046666 | 9.81 | 32.1849 | 99999 | 4657 | 4657
|  | 4658 | 4.658 | 0 | -1.601e-26 | 12.4979 | 0.13727 | 12.4975 | -9.1731e-05 | 0.022879 | -0.00018379 | 0.0027068 | 0.022879 | 0.00058877 | -2.2243e-05 | 0.49496 | -0.14054 | 1 | 0 | 0.06551 | -0.018601 | -0.0046502 | 0.0049919 | -0.0014174 | -0.0046502 | 9.81 | 32.1849 | 99999 | 4658 | 4658
|  | 4659 | 4.659 | 0 | -1.5515e-26 | 12.4979 | 0.13679 | 12.4975 | -9.1409e-05 | 0.022799 | -0.00018314 | 0.0026973 | 0.022799 | 0.0005867 | -2.2165e-05 | 0.49322 | -0.14005 | 1 | 0 | 0.06528 | -0.018535 | -0.0046339 | 0.0049743 | -0.0014124 | -0.0046339 | 9.81 | 32.1849 | 99999 | 4659 | 4659
|  | 4660 | 4.66 | 0 | -1.5035e-26 | 12.4979 | 0.13631 | 12.4975 | -9.1088e-05 | 0.022718 | -0.0001825 | 0.0026878 | 0.022718 | 0.00058464 | -2.2087e-05 | 0.49149 | -0.13955 | 1 | 0 | 0.06505 | -0.01847 | -0.0046176 | 0.0049568 | -0.0014074 | -0.0046176 | 9.81 | 32.1849 | 99999 | 4660 | 4660
|  | 4661 | 4.661 | 0 | -1.457e-26 | 12.498 | 0.13583 | 12.4975 | -9.0767e-05 | 0.022639 | -0.00018185 | 0.0026783 | 0.022639 | 0.00058258 | -2.2009e-05 | 0.48976 | -0.13906 | 1 | 0 | 0.064821 | -0.018405 | -0.0046013 | 0.0049394 | -0.0014025 | -0.0046013 | 9.81 | 32.1849 | 99999 | 4661 | 4661
|  | 4662 | 4.662 | 0 | -1.4119e-26 | 12.498 | 0.13535 | 12.4975 | -9.0448e-05 | 0.022559 | -0.00018122 | 0.0026689 | 0.022559 | 0.00058053 | -2.1932e-05 | 0.48804 | -0.13857 | 1 | 0 | 0.064594 | -0.018341 | -0.0045852 | 0.004922 | -0.0013976 | -0.0045852 | 9.81 | 32.1849 | 99999 | 4662 | 4662
|  | 4663 | 4.663 | 0 | -1.3683e-26 | 12.498 | 0.13488 | 12.4975 | -9.013e-05 | 0.02248 | -0.00018058 | 0.0026596 | 0.02248 | 0.00057849 | -2.1855e-05 | 0.48632 | -0.13809 | 1 | 0 | 0.064366 | -0.018276 | -0.004569 | 0.0049047 | -0.0013926 | -0.004569 | 9.81 | 32.1849 | 99999 | 4663 | 4663
|  | 4664 | 4.664 | 0 | -1.326e-26 | 12.498 | 0.1344 | 12.4976 | -8.9813e-05 | 0.022401 | -0.00017994 | 0.0026502 | 0.022401 | 0.00057646 | -2.1778e-05 | 0.48461 | -0.1376 | 1 | 0 | 0.06414 | -0.018212 | -0.004553 | 0.0048875 | -0.0013877 | -0.004553 | 9.81 | 32.1849 | 99999 | 4664 | 4664
|  | 4665 | 4.665 | 0 | -1.2849e-26 | 12.498 | 0.13393 | 12.4976 | -8.9498e-05 | 0.022322 | -0.00017931 | 0.0026409 | 0.022322 | 0.00057443 | -2.1701e-05 | 0.48291 | -0.13712 | 1 | 0 | 0.063915 | -0.018148 | -0.004537 | 0.0048703 | -0.0013829 | -0.004537 | 9.81 | 32.1849 | 99999 | 4665 | 4665
|  | 4666 | 4.666 | 0 | -1.2452e-26 | 12.498 | 0.13346 | 12.4976 | -8.9183e-05 | 0.022243 | -0.00017868 | 0.0026316 | 0.022243 | 0.00057241 | -2.1625e-05 | 0.48121 | -0.13664 | 1 | 0 | 0.06369 | -0.018084 | -0.004521 | 0.0048532 | -0.001378 | -0.004521 | 9.81 | 32.1849 | 99999 | 4666 | 4666
|  | 4667 | 4.667 | 0 | -1.2067e-26 | 12.498 | 0.13299 | 12.4976 | -8.8869e-05 | 0.022165 | -0.00017805 | 0.0026223 | 0.022165 | 0.0005704 | -2.1549e-05 | 0.47952 | -0.13616 | 1 | 0 | 0.063466 | -0.018021 | -0.0045051 | 0.0048361 | -0.0013732 | -0.0045051 | 9.81 | 32.1849 | 99999 | 4667 | 4667
|  | 4668 | 4.668 | 0 | -1.1694e-26 | 12.498 | 0.13252 | 12.4976 | -8.8557e-05 | 0.022087 | -0.00017743 | 0.0026131 | 0.022087 | 0.0005684 | -2.1473e-05 | 0.47784 | -0.13568 | 1 | 0 | 0.063243 | -0.017957 | -0.0044893 | 0.0048191 | -0.0013683 | -0.0044893 | 9.8099 | 32.1849 | 99999 | 4668 | 4668
|  | 4669 | 4.669 | 0 | -1.1332e-26 | 12.498 | 0.13206 | 12.4976 | -8.8246e-05 | 0.02201 | -0.0001768 | 0.0026039 | 0.02201 | 0.0005664 | -2.1398e-05 | 0.47616 | -0.1352 | 1 | 0 | 0.063021 | -0.017894 | -0.0044735 | 0.0048022 | -0.0013635 | -0.0044735 | 9.8099 | 32.1849 | 99999 | 4669 | 4669
|  | 4670 | 4.67 | 0 | -1.0981e-26 | 12.498 | 0.13159 | 12.4976 | -8.7935e-05 | 0.021932 | -0.00017618 | 0.0025948 | 0.021932 | 0.00056441 | -2.1323e-05 | 0.47448 | -0.13472 | 1 | 0 | 0.062799 | -0.017831 | -0.0044578 | 0.0047853 | -0.0013587 | -0.0044578 | 9.8099 | 32.1849 | 99999 | 4670 | 4670
|  | 4671 | 4.671 | 0 | -1.0642e-26 | 12.498 | 0.13113 | 12.4976 | -8.7626e-05 | 0.021855 | -0.00017556 | 0.0025857 | 0.021855 | 0.00056242 | -2.1248e-05 | 0.47281 | -0.13425 | 1 | 0 | 0.062578 | -0.017768 | -0.0044421 | 0.0047685 | -0.001354 | -0.0044421 | 9.8099 | 32.1849 | 99999 | 4671 | 4671
|  | 4672 | 4.672 | 0 | -1.0313e-26 | 12.498 | 0.13067 | 12.4976 | -8.7318e-05 | 0.021778 | -0.00017494 | 0.0025766 | 0.021778 | 0.00056044 | -2.1173e-05 | 0.47115 | -0.13378 | 1 | 0 | 0.062358 | -0.017706 | -0.0044265 | 0.0047517 | -0.0013492 | -0.0044265 | 9.8099 | 32.1849 | 99999 | 4672 | 4672
|  | 4673 | 4.673 | 0 | -9.9936e-27 | 12.498 | 0.13021 | 12.4976 | -8.7011e-05 | 0.021702 | -0.00017433 | 0.0025675 | 0.021702 | 0.00055847 | -2.1098e-05 | 0.46949 | -0.13331 | 1 | 0 | 0.062139 | -0.017644 | -0.0044109 | 0.004735 | -0.0013445 | -0.0044109 | 9.8099 | 32.1848 | 99999 | 4673 | 4673
|  | 4674 | 4.674 | 0 | -9.6845e-27 | 12.498 | 0.12975 | 12.4976 | -8.6705e-05 | 0.021625 | -0.00017372 | 0.0025585 | 0.021625 | 0.00055651 | -2.1024e-05 | 0.46784 | -0.13284 | 1 | 0 | 0.061921 | -0.017582 | -0.0043954 | 0.0047183 | -0.0013397 | -0.0043954 | 9.8099 | 32.1848 | 99999 | 4674 | 4674
|  | 4675 | 4.675 | 0 | -9.385e-27 | 12.4981 | 0.1293 | 12.4976 | -8.64e-05 | 0.021549 | -0.00017311 | 0.0025495 | 0.021549 | 0.00055455 | -2.095e-05 | 0.4662 | -0.13237 | 1 | 0 | 0.061703 | -0.01752 | -0.00438 | 0.0047018 | -0.001335 | -0.00438 | 9.8099 | 32.1848 | 99999 | 4675 | 4675
|  | 4676 | 4.676 | 0 | -9.0947e-27 | 12.4981 | 0.12884 | 12.4977 | -8.6097e-05 | 0.021474 | -0.0001725 | 0.0025405 | 0.021474 | 0.0005526 | -2.0877e-05 | 0.46456 | -0.13191 | 1 | 0 | 0.061486 | -0.017458 | -0.0043646 | 0.0046852 | -0.0013303 | -0.0043646 | 9.8099 | 32.1848 | 99999 | 4676 | 4676
|  | 4677 | 4.677 | 0 | -8.8134e-27 | 12.4981 | 0.12839 | 12.4977 | -8.5794e-05 | 0.021398 | -0.00017189 | 0.0025316 | 0.021398 | 0.00055066 | -2.0803e-05 | 0.46293 | -0.13144 | 1 | 0 | 0.06127 | -0.017397 | -0.0043492 | 0.0046688 | -0.0013256 | -0.0043492 | 9.8099 | 32.1848 | 99999 | 4677 | 4677
|  | 4678 | 4.678 | 0 | -8.5408e-27 | 12.4981 | 0.12794 | 12.4977 | -8.5492e-05 | 0.021323 | -0.00017129 | 0.0025227 | 0.021323 | 0.00054873 | -2.073e-05 | 0.4613 | -0.13098 | 1 | 0 | 0.061054 | -0.017336 | -0.0043339 | 0.0046523 | -0.001321 | -0.0043339 | 9.8099 | 32.1848 | 99999 | 4678 | 4678
|  | 4679 | 4.679 | 0 | -8.2766e-27 | 12.4981 | 0.12749 | 12.4977 | -8.5192e-05 | 0.021248 | -0.00017068 | 0.0025138 | 0.021248 | 0.0005468 | -2.0657e-05 | 0.45968 | -0.13052 | 1 | 0 | 0.06084 | -0.017275 | -0.0043187 | 0.004636 | -0.0013163 | -0.0043187 | 9.8099 | 32.1848 | 99999 | 4679 | 4679
|  | 4680 | 4.68 | 0 | -8.0206e-27 | 12.4981 | 0.12704 | 12.4977 | -8.4892e-05 | 0.021173 | -0.00017008 | 0.002505 | 0.021173 | 0.00054487 | -2.0585e-05 | 0.45806 | -0.13006 | 1 | 0 | 0.060626 | -0.017214 | -0.0043035 | 0.0046197 | -0.0013117 | -0.0043035 | 9.8099 | 32.1848 | 99999 | 4680 | 4680
|  | 4681 | 4.681 | 0 | -7.7726e-27 | 12.4981 | 0.12659 | 12.4977 | -8.4594e-05 | 0.021099 | -0.00016949 | 0.0024962 | 0.021099 | 0.00054296 | -2.0512e-05 | 0.45645 | -0.1296 | 1 | 0 | 0.060413 | -0.017154 | -0.0042884 | 0.0046034 | -0.0013071 | -0.0042884 | 9.8099 | 32.1848 | 99999 | 4681 | 4681
|  | 4682 | 4.682 | 0 | -7.5322e-27 | 12.4981 | 0.12615 | 12.4977 | -8.4296e-05 | 0.021025 | -0.00016889 | 0.0024874 | 0.021025 | 0.00054105 | -2.044e-05 | 0.45485 | -0.12915 | 1 | 0 | 0.0602 | -0.017093 | -0.0042733 | 0.0045873 | -0.0013025 | -0.0042733 | 9.8099 | 32.1848 | 99999 | 4682 | 4682
|  | 4683 | 4.683 | 0 | -7.2992e-27 | 12.4981 | 0.1257 | 12.4977 | -8.4e-05 | 0.020951 | -0.0001683 | 0.0024787 | 0.020951 | 0.00053915 | -2.0368e-05 | 0.45325 | -0.12869 | 1 | 0 | 0.059989 | -0.017033 | -0.0042583 | 0.0045711 | -0.0012979 | -0.0042583 | 9.8099 | 32.1848 | 99999 | 4683 | 4683
|  | 4684 | 4.684 | 0 | -7.0734e-27 | 12.4981 | 0.12526 | 12.4977 | -8.3705e-05 | 0.020877 | -0.0001677 | 0.0024699 | 0.020877 | 0.00053725 | -2.0297e-05 | 0.45165 | -0.12824 | 1 | 0 | 0.059778 | -0.016973 | -0.0042433 | 0.0045551 | -0.0012934 | -0.0042433 | 9.8099 | 32.1848 | 99999 | 4684 | 4684
|  | 4685 | 4.685 | 0 | -6.8546e-27 | 12.4981 | 0.12482 | 12.4977 | -8.341e-05 | 0.020804 | -0.00016712 | 0.0024613 | 0.020804 | 0.00053536 | -2.0225e-05 | 0.45007 | -0.12779 | 1 | 0 | 0.059568 | -0.016914 | -0.0042284 | 0.004539 | -0.0012888 | -0.0042284 | 9.8099 | 32.1848 | 99999 | 4685 | 4685
|  | 4686 | 4.686 | 0 | -6.6426e-27 | 12.4981 | 0.12438 | 12.4977 | -8.3117e-05 | 0.020731 | -0.00016653 | 0.0024526 | 0.020731 | 0.00053348 | -2.0154e-05 | 0.44848 | -0.12734 | 1 | 0 | 0.059358 | -0.016854 | -0.0042135 | 0.0045231 | -0.0012843 | -0.0042135 | 9.8099 | 32.1848 | 99999 | 4686 | 4686
|  | 4687 | 4.687 | 0 | -6.4372e-27 | 12.4981 | 0.12395 | 12.4977 | -8.2825e-05 | 0.020658 | -0.00016594 | 0.002444 | 0.020658 | 0.00053161 | -2.0083e-05 | 0.44691 | -0.12689 | 1 | 0 | 0.059149 | -0.016795 | -0.0041987 | 0.0045072 | -0.0012798 | -0.0041987 | 9.8099 | 32.1848 | 99999 | 4687 | 4687
|  | 4688 | 4.688 | 0 | -6.2381e-27 | 12.4981 | 0.12351 | 12.4977 | -8.2534e-05 | 0.020585 | -0.00016536 | 0.0024354 | 0.020585 | 0.00052974 | -2.0013e-05 | 0.44534 | -0.12645 | 1 | 0 | 0.058942 | -0.016736 | -0.004184 | 0.0044913 | -0.0012753 | -0.004184 | 9.8099 | 32.1848 | 99999 | 4688 | 4688
|  | 4689 | 4.689 | 0 | -6.0451e-27 | 12.4981 | 0.12308 | 12.4978 | -8.2244e-05 | 0.020513 | -0.00016478 | 0.0024268 | 0.020513 | 0.00052787 | -1.9942e-05 | 0.44377 | -0.126 | 1 | 0 | 0.058734 | -0.016677 | -0.0041692 | 0.0044756 | -0.0012708 | -0.0041692 | 9.8099 | 32.1848 | 99999 | 4689 | 4689
|  | 4690 | 4.69 | 0 | -5.8582e-27 | 12.4982 | 0.12264 | 12.4978 | -8.1955e-05 | 0.020441 | -0.0001642 | 0.0024183 | 0.020441 | 0.00052602 | -1.9872e-05 | 0.44221 | -0.12556 | 1 | 0 | 0.058528 | -0.016618 | -0.0041546 | 0.0044598 | -0.0012663 | -0.0041546 | 9.8099 | 32.1848 | 99999 | 4690 | 4690
|  | 4691 | 4.691 | 0 | -5.677e-27 | 12.4982 | 0.12221 | 12.4978 | -8.1666e-05 | 0.020369 | -0.00016362 | 0.0024098 | 0.020369 | 0.00052417 | -1.9802e-05 | 0.44066 | -0.12512 | 1 | 0 | 0.058322 | -0.01656 | -0.00414 | 0.0044441 | -0.0012619 | -0.00414 | 9.8099 | 32.1848 | 99999 | 4691 | 4691
|  | 4692 | 4.692 | 0 | -5.5014e-27 | 12.4982 | 0.12178 | 12.4978 | -8.1379e-05 | 0.020297 | -0.00016305 | 0.0024013 | 0.020297 | 0.00052233 | -1.9733e-05 | 0.43911 | -0.12468 | 1 | 0 | 0.058117 | -0.016502 | -0.0041254 | 0.0044285 | -0.0012574 | -0.0041254 | 9.8099 | 32.1848 | 99999 | 4692 | 4692
|  | 4693 | 4.693 | 0 | -5.3312e-27 | 12.4982 | 0.12135 | 12.4978 | -8.1093e-05 | 0.020226 | -0.00016247 | 0.0023929 | 0.020226 | 0.00052049 | -1.9663e-05 | 0.43756 | -0.12424 | 1 | 0 | 0.057913 | -0.016444 | -0.0041109 | 0.0044129 | -0.001253 | -0.0041109 | 9.8099 | 32.1848 | 99999 | 4693 | 4693
|  | 4694 | 4.694 | 0 | -5.1663e-27 | 12.4982 | 0.12093 | 12.4978 | -8.0808e-05 | 0.020155 | -0.0001619 | 0.0023845 | 0.020155 | 0.00051866 | -1.9594e-05 | 0.43602 | -0.1238 | 1 | 0 | 0.057709 | -0.016386 | -0.0040965 | 0.0043974 | -0.0012486 | -0.0040965 | 9.8099 | 32.1848 | 99999 | 4694 | 4694
|  | 4695 | 4.695 | 0 | -5.0065e-27 | 12.4982 | 0.1205 | 12.4978 | -8.0524e-05 | 0.020084 | -0.00016133 | 0.0023761 | 0.020084 | 0.00051684 | -1.9525e-05 | 0.43449 | -0.12337 | 1 | 0 | 0.057506 | -0.016328 | -0.0040821 | 0.004382 | -0.0012442 | -0.0040821 | 9.8099 | 32.1848 | 99999 | 4695 | 4695
|  | 4696 | 4.696 | 0 | -4.8517e-27 | 12.4982 | 0.12008 | 12.4978 | -8.0241e-05 | 0.020013 | -0.00016076 | 0.0023677 | 0.020013 | 0.00051502 | -1.9457e-05 | 0.43296 | -0.12294 | 1 | 0 | 0.057304 | -0.016271 | -0.0040677 | 0.0043666 | -0.0012398 | -0.0040677 | 9.8099 | 32.1848 | 99999 | 4696 | 4696
|  | 4697 | 4.697 | 0 | -4.7016e-27 | 12.4982 | 0.11966 | 12.4978 | -7.9959e-05 | 0.019943 | -0.0001602 | 0.0023594 | 0.019943 | 0.00051321 | -1.9388e-05 | 0.43144 | -0.1225 | 1 | 0 | 0.057103 | -0.016214 | -0.0040534 | 0.0043512 | -0.0012355 | -0.0040534 | 9.8099 | 32.1847 | 99999 | 4697 | 4697
|  | 4698 | 4.698 | 0 | -4.5562e-27 | 12.4982 | 0.11924 | 12.4978 | -7.9678e-05 | 0.019873 | -0.00015964 | 0.0023511 | 0.019873 | 0.0005114 | -1.932e-05 | 0.42992 | -0.12207 | 1 | 0 | 0.056902 | -0.016157 | -0.0040392 | 0.0043359 | -0.0012311 | -0.0040392 | 9.8099 | 32.1847 | 99999 | 4698 | 4698
|  | 4699 | 4.699 | 0 | -4.4153e-27 | 12.4982 | 0.11882 | 12.4978 | -7.9398e-05 | 0.019803 | -0.00015908 | 0.0023429 | 0.019803 | 0.00050961 | -1.9252e-05 | 0.42841 | -0.12164 | 1 | 0 | 0.056702 | -0.0161 | -0.004025 | 0.0043207 | -0.0012268 | -0.004025 | 9.8099 | 32.1847 | 99999 | 4699 | 4699
|  | 4700 | 4.7 | 0 | -4.2787e-27 | 12.4982 | 0.1184 | 12.4978 | -7.9118e-05 | 0.019733 | -0.00015852 | 0.0023346 | 0.019733 | 0.00050782 | -1.9185e-05 | 0.42691 | -0.12122 | 1 | 0 | 0.056502 | -0.016043 | -0.0040108 | 0.0043055 | -0.0012225 | -0.0040108 | 9.8099 | 32.1847 | 99999 | 4700 | 4700
|  | 4701 | 4.701 | 0 | -4.1464e-27 | 12.4982 | 0.11798 | 12.4978 | -7.884e-05 | 0.019664 | -0.00015796 | 0.0023264 | 0.019664 | 0.00050603 | -1.9117e-05 | 0.42541 | -0.12079 | 1 | 0 | 0.056304 | -0.015987 | -0.0039967 | 0.0042903 | -0.0012182 | -0.0039967 | 9.8099 | 32.1847 | 99999 | 4701 | 4701
|  | 4702 | 4.702 | 0 | -4.0181e-27 | 12.4982 | 0.11757 | 12.4979 | -7.8563e-05 | 0.019595 | -0.0001574 | 0.0023182 | 0.019595 | 0.00050425 | -1.905e-05 | 0.42391 | -0.12037 | 1 | 0 | 0.056106 | -0.015931 | -0.0039827 | 0.0042753 | -0.0012139 | -0.0039827 | 9.8099 | 32.1847 | 99999 | 4702 | 4702
|  | 4703 | 4.703 | 0 | -3.8938e-27 | 12.4982 | 0.11715 | 12.4979 | -7.8287e-05 | 0.019526 | -0.00015685 | 0.0023101 | 0.019526 | 0.00050248 | -1.8983e-05 | 0.42242 | -0.11994 | 1 | 0 | 0.055909 | -0.015875 | -0.0039687 | 0.0042602 | -0.0012096 | -0.0039687 | 9.8099 | 32.1847 | 99999 | 4703 | 4703
|  | 4704 | 4.704 | 0 | -3.7734e-27 | 12.4982 | 0.11674 | 12.4979 | -7.8012e-05 | 0.019457 | -0.0001563 | 0.002302 | 0.019457 | 0.00050071 | -1.8916e-05 | 0.42094 | -0.11952 | 1 | 0 | 0.055712 | -0.015819 | -0.0039547 | 0.0042453 | -0.0012054 | -0.0039547 | 9.8099 | 32.1847 | 99999 | 4704 | 4704
|  | 4705 | 4.705 | 0 | -3.6567e-27 | 12.4982 | 0.11633 | 12.4979 | -7.7737e-05 | 0.019389 | -0.00015575 | 0.0022939 | 0.019389 | 0.00049895 | -1.885e-05 | 0.41946 | -0.1191 | 1 | 0 | 0.055516 | -0.015763 | -0.0039408 | 0.0042303 | -0.0012012 | -0.0039408 | 9.8099 | 32.1847 | 99999 | 4705 | 4705
|  | 4706 | 4.706 | 0 | -3.5436e-27 | 12.4983 | 0.11592 | 12.4979 | -7.7464e-05 | 0.019321 | -0.0001552 | 0.0022858 | 0.019321 | 0.0004972 | -1.8784e-05 | 0.41798 | -0.11868 | 1 | 0 | 0.055321 | -0.015708 | -0.003927 | 0.0042155 | -0.0011969 | -0.003927 | 9.8099 | 32.1847 | 99999 | 4706 | 4706
|  | 4707 | 4.707 | 0 | -3.434e-27 | 12.4983 | 0.11552 | 12.4979 | -7.7192e-05 | 0.019253 | -0.00015466 | 0.0022778 | 0.019253 | 0.00049545 | -1.8717e-05 | 0.41651 | -0.11826 | 1 | 0 | 0.055126 | -0.015653 | -0.0039131 | 0.0042006 | -0.0011927 | -0.0039131 | 9.8099 | 32.1847 | 99999 | 4707 | 4707
|  | 4708 | 4.708 | 0 | -3.3278e-27 | 12.4983 | 0.11511 | 12.4979 | -7.692e-05 | 0.019185 | -0.00015411 | 0.0022698 | 0.019185 | 0.00049371 | -1.8652e-05 | 0.41505 | -0.11785 | 1 | 0 | 0.054933 | -0.015598 | -0.0038994 | 0.0041859 | -0.0011885 | -0.0038994 | 9.8099 | 32.1847 | 99999 | 4708 | 4708
|  | 4709 | 4.709 | 0 | -3.2248e-27 | 12.4983 | 0.1147 | 12.4979 | -7.665e-05 | 0.019117 | -0.00015357 | 0.0022618 | 0.019117 | 0.00049197 | -1.8586e-05 | 0.41359 | -0.11743 | 1 | 0 | 0.05474 | -0.015543 | -0.0038857 | 0.0041712 | -0.0011844 | -0.0038857 | 9.8099 | 32.1847 | 99999 | 4709 | 4709
|  | 4710 | 4.71 | 0 | -3.1251e-27 | 12.4983 | 0.1143 | 12.4979 | -7.638e-05 | 0.01905 | -0.00015303 | 0.0022538 | 0.01905 | 0.00049024 | -1.8521e-05 | 0.41213 | -0.11702 | 1 | 0 | 0.054547 | -0.015488 | -0.003872 | 0.0041565 | -0.0011802 | -0.003872 | 9.8099 | 32.1847 | 99999 | 4710 | 4710
|  | 4711 | 4.711 | 0 | -3.0284e-27 | 12.4983 | 0.1139 | 12.4979 | -7.6112e-05 | 0.018983 | -0.00015249 | 0.0022459 | 0.018983 | 0.00048852 | -1.8456e-05 | 0.41068 | -0.11661 | 1 | 0 | 0.054355 | -0.015434 | -0.0038584 | 0.0041419 | -0.001176 | -0.0038584 | 9.8099 | 32.1847 | 99999 | 4711 | 4711
|  | 4712 | 4.712 | 0 | -2.9348e-27 | 12.4983 | 0.1135 | 12.4979 | -7.5844e-05 | 0.018917 | -0.00015196 | 0.002238 | 0.018917 | 0.0004868 | -1.8391e-05 | 0.40924 | -0.1162 | 1 | 0 | 0.054164 | -0.015379 | -0.0038448 | 0.0041273 | -0.0011719 | -0.0038448 | 9.8099 | 32.1847 | 99999 | 4712 | 4712
|  | 4713 | 4.713 | 0 | -2.844e-27 | 12.4983 | 0.1131 | 12.4979 | -7.5578e-05 | 0.01885 | -0.00015142 | 0.0022301 | 0.01885 | 0.00048509 | -1.8326e-05 | 0.4078 | -0.11579 | 1 | 0 | 0.053974 | -0.015325 | -0.0038313 | 0.0041128 | -0.0011678 | -0.0038313 | 9.8099 | 32.1847 | 99999 | 4713 | 4713
|  | 4714 | 4.714 | 0 | -2.756e-27 | 12.4983 | 0.1127 | 12.4979 | -7.5312e-05 | 0.018784 | -0.00015089 | 0.0022223 | 0.018784 | 0.00048338 | -1.8262e-05 | 0.40637 | -0.11538 | 1 | 0 | 0.053784 | -0.015271 | -0.0038179 | 0.0040983 | -0.0011637 | -0.0038179 | 9.8099 | 32.1847 | 99999 | 4714 | 4714
|  | 4715 | 4.715 | 0 | -2.6708e-27 | 12.4983 | 0.11231 | 12.498 | -7.5047e-05 | 0.018718 | -0.00015036 | 0.0022145 | 0.018718 | 0.00048168 | -1.8197e-05 | 0.40494 | -0.11498 | 1 | 0 | 0.053595 | -0.015218 | -0.0038044 | 0.0040839 | -0.0011596 | -0.0038044 | 9.8099 | 32.1847 | 99999 | 4715 | 4715
|  | 4716 | 4.716 | 0 | -2.5882e-27 | 12.4983 | 0.11191 | 12.498 | -7.4783e-05 | 0.018652 | -0.00014983 | 0.0022067 | 0.018652 | 0.00047999 | -1.8133e-05 | 0.40352 | -0.11457 | 1 | 0 | 0.053407 | -0.015164 | -0.0037911 | 0.0040696 | -0.0011555 | -0.0037911 | 9.8099 | 32.1847 | 99999 | 4716 | 4716
|  | 4717 | 4.717 | 0 | -2.5081e-27 | 12.4983 | 0.11152 | 12.498 | -7.452e-05 | 0.018586 | -0.0001493 | 0.0021989 | 0.018586 | 0.0004783 | -1.807e-05 | 0.4021 | -0.11417 | 1 | 0 | 0.053219 | -0.015111 | -0.0037777 | 0.0040553 | -0.0011515 | -0.0037777 | 9.8099 | 32.1847 | 99999 | 4717 | 4717
|  | 4718 | 4.718 | 0 | -2.4305e-27 | 12.4983 | 0.11113 | 12.498 | -7.4258e-05 | 0.018521 | -0.00014878 | 0.0021912 | 0.018521 | 0.00047662 | -1.8006e-05 | 0.40068 | -0.11377 | 1 | 0 | 0.053032 | -0.015058 | -0.0037644 | 0.004041 | -0.0011474 | -0.0037644 | 9.8099 | 32.1847 | 99999 | 4718 | 4718
|  | 4719 | 4.719 | 0 | -2.3554e-27 | 12.4983 | 0.11074 | 12.498 | -7.3997e-05 | 0.018456 | -0.00014826 | 0.0021835 | 0.018456 | 0.00047495 | -1.7943e-05 | 0.39928 | -0.11337 | 1 | 0 | 0.052845 | -0.015005 | -0.0037512 | 0.0040268 | -0.0011434 | -0.0037512 | 9.8099 | 32.1847 | 99999 | 4719 | 4719
|  | 4720 | 4.72 | 0 | -2.2825e-27 | 12.4983 | 0.11035 | 12.498 | -7.3737e-05 | 0.018391 | -0.00014773 | 0.0021758 | 0.018391 | 0.00047328 | -1.788e-05 | 0.39787 | -0.11297 | 1 | 0 | 0.052659 | -0.014952 | -0.003738 | 0.0040126 | -0.0011394 | -0.003738 | 9.8099 | 32.1847 | 99999 | 4720 | 4720
|  | 4721 | 4.721 | 0 | -2.2119e-27 | 12.4983 | 0.10996 | 12.498 | -7.3478e-05 | 0.018326 | -0.00014722 | 0.0021682 | 0.018326 | 0.00047161 | -1.7817e-05 | 0.39647 | -0.11257 | 1 | 0 | 0.052474 | -0.0149 | -0.0037249 | 0.0039985 | -0.0011353 | -0.0037249 | 9.8099 | 32.1847 | 99999 | 4721 | 4721
|  | 4722 | 4.722 | 0 | -2.1435e-27 | 12.4984 | 0.10957 | 12.498 | -7.322e-05 | 0.018262 | -0.0001467 | 0.0021606 | 0.018262 | 0.00046995 | -1.7754e-05 | 0.39508 | -0.11218 | 1 | 0 | 0.05229 | -0.014847 | -0.0037118 | 0.0039845 | -0.0011314 | -0.0037118 | 9.8099 | 32.1847 | 99999 | 4722 | 4722
|  | 4723 | 4.723 | 0 | -2.0772e-27 | 12.4984 | 0.10919 | 12.498 | -7.2962e-05 | 0.018198 | -0.00014618 | 0.002153 | 0.018198 | 0.0004683 | -1.7692e-05 | 0.39369 | -0.11178 | 1 | 0 | 0.052106 | -0.014795 | -0.0036987 | 0.0039705 | -0.0011274 | -0.0036987 | 9.8099 | 32.1846 | 99999 | 4723 | 4723
|  | 4724 | 4.724 | 0 | -2.013e-27 | 12.4984 | 0.1088 | 12.498 | -7.2706e-05 | 0.018134 | -0.00014567 | 0.0021454 | 0.018134 | 0.00046666 | -1.763e-05 | 0.39231 | -0.11139 | 1 | 0 | 0.051923 | -0.014743 | -0.0036857 | 0.0039565 | -0.0011234 | -0.0036857 | 9.8099 | 32.1846 | 99999 | 4724 | 4724
|  | 4725 | 4.725 | 0 | -1.9507e-27 | 12.4984 | 0.10842 | 12.498 | -7.245e-05 | 0.01807 | -0.00014516 | 0.0021379 | 0.01807 | 0.00046502 | -1.7568e-05 | 0.39093 | -0.111 | 1 | 0 | 0.05174 | -0.014691 | -0.0036728 | 0.0039426 | -0.0011195 | -0.0036728 | 9.8099 | 32.1846 | 99999 | 4725 | 4725
|  | 4726 | 4.726 | 0 | -1.8904e-27 | 12.4984 | 0.10804 | 12.498 | -7.2195e-05 | 0.018006 | -0.00014465 | 0.0021303 | 0.018006 | 0.00046338 | -1.7506e-05 | 0.38955 | -0.11061 | 1 | 0 | 0.051558 | -0.014639 | -0.0036599 | 0.0039287 | -0.0011155 | -0.0036599 | 9.8099 | 32.1846 | 99999 | 4726 | 4726
|  | 4727 | 4.727 | 0 | -1.8319e-27 | 12.4984 | 0.10766 | 12.498 | -7.1942e-05 | 0.017943 | -0.00014414 | 0.0021228 | 0.017943 | 0.00046175 | -1.7444e-05 | 0.38818 | -0.11022 | 1 | 0 | 0.051377 | -0.014588 | -0.003647 | 0.0039149 | -0.0011116 | -0.003647 | 9.8099 | 32.1846 | 99999 | 4727 | 4727
|  | 4728 | 4.728 | 0 | -1.7752e-27 | 12.4984 | 0.10728 | 12.498 | -7.1689e-05 | 0.01788 | -0.00014363 | 0.0021154 | 0.01788 | 0.00046013 | -1.7383e-05 | 0.38682 | -0.10983 | 1 | 0 | 0.051196 | -0.014537 | -0.0036342 | 0.0039012 | -0.0011077 | -0.0036342 | 9.8099 | 32.1846 | 99999 | 4728 | 4728
|  | 4729 | 4.729 | 0 | -1.7203e-27 | 12.4984 | 0.1069 | 12.4981 | -7.1437e-05 | 0.017817 | -0.00014313 | 0.0021079 | 0.017817 | 0.00045851 | -1.7322e-05 | 0.38546 | -0.10945 | 1 | 0 | 0.051016 | -0.014486 | -0.0036214 | 0.0038875 | -0.0011038 | -0.0036214 | 9.8099 | 32.1846 | 99999 | 4729 | 4729
|  | 4730 | 4.73 | 0 | -1.6671e-27 | 12.4984 | 0.10653 | 12.4981 | -7.1186e-05 | 0.017755 | -0.00014262 | 0.0021005 | 0.017755 | 0.0004569 | -1.7261e-05 | 0.3841 | -0.10906 | 1 | 0 | 0.050837 | -0.014435 | -0.0036087 | 0.0038738 | -0.0010999 | -0.0036087 | 9.8099 | 32.1846 | 99999 | 4730 | 4730
|  | 4731 | 4.731 | 0 | -1.6155e-27 | 12.4984 | 0.10615 | 12.4981 | -7.0935e-05 | 0.017692 | -0.00014212 | 0.0020931 | 0.017692 | 0.00045529 | -1.72e-05 | 0.38275 | -0.10868 | 1 | 0 | 0.050658 | -0.014384 | -0.003596 | 0.0038602 | -0.0010961 | -0.003596 | 9.8099 | 32.1846 | 99999 | 4731 | 4731
|  | 4732 | 4.732 | 0 | -1.5656e-27 | 12.4984 | 0.10578 | 12.4981 | -7.0686e-05 | 0.01763 | -0.00014162 | 0.0020858 | 0.01763 | 0.00045369 | -1.714e-05 | 0.38141 | -0.1083 | 1 | 0 | 0.05048 | -0.014333 | -0.0035833 | 0.0038466 | -0.0010922 | -0.0035833 | 9.8099 | 32.1846 | 99999 | 4732 | 4732
|  | 4733 | 4.733 | 0 | -1.5172e-27 | 12.4984 | 0.10541 | 12.4981 | -7.0437e-05 | 0.017568 | -0.00014112 | 0.0020785 | 0.017568 | 0.0004521 | -1.708e-05 | 0.38007 | -0.10792 | 1 | 0 | 0.050303 | -0.014283 | -0.0035707 | 0.0038331 | -0.0010884 | -0.0035707 | 9.8099 | 32.1846 | 99999 | 4733 | 4733
|  | 4734 | 4.734 | 0 | -1.4702e-27 | 12.4984 | 0.10504 | 12.4981 | -7.019e-05 | 0.017506 | -0.00014063 | 0.0020711 | 0.017506 | 0.00045051 | -1.702e-05 | 0.37873 | -0.10754 | 1 | 0 | 0.050126 | -0.014233 | -0.0035582 | 0.0038196 | -0.0010845 | -0.0035582 | 9.8099 | 32.1846 | 99999 | 4734 | 4734
|  | 4735 | 4.735 | 0 | -1.4248e-27 | 12.4984 | 0.10467 | 12.4981 | -6.9943e-05 | 0.017445 | -0.00014013 | 0.0020639 | 0.017445 | 0.00044892 | -1.696e-05 | 0.3774 | -0.10716 | 1 | 0 | 0.04995 | -0.014183 | -0.0035457 | 0.0038062 | -0.0010807 | -0.0035457 | 9.8099 | 32.1846 | 99999 | 4735 | 4735
|  | 4736 | 4.736 | 0 | -1.3807e-27 | 12.4984 | 0.1043 | 12.4981 | -6.9697e-05 | 0.017383 | -0.00013964 | 0.0020566 | 0.017383 | 0.00044735 | -1.69e-05 | 0.37607 | -0.10678 | 1 | 0 | 0.049774 | -0.014133 | -0.0035332 | 0.0037928 | -0.0010769 | -0.0035332 | 9.8099 | 32.1846 | 99999 | 4736 | 4736
|  | 4737 | 4.737 | 0 | -1.338e-27 | 12.4984 | 0.10393 | 12.4981 | -6.9452e-05 | 0.017322 | -0.00013915 | 0.0020494 | 0.017322 | 0.00044577 | -1.6841e-05 | 0.37475 | -0.10641 | 1 | 0 | 0.049599 | -0.014083 | -0.0035208 | 0.0037795 | -0.0010731 | -0.0035208 | 9.8099 | 32.1846 | 99999 | 4737 | 4737
|  | 4738 | 4.738 | 0 | -1.2966e-27 | 12.4984 | 0.10357 | 12.4981 | -6.9208e-05 | 0.017261 | -0.00013866 | 0.0020422 | 0.017261 | 0.00044421 | -1.6782e-05 | 0.37343 | -0.10603 | 1 | 0 | 0.049425 | -0.014034 | -0.0035084 | 0.0037662 | -0.0010694 | -0.0035084 | 9.8099 | 32.1846 | 99999 | 4738 | 4738
|  | 4739 | 4.739 | 0 | -1.2565e-27 | 12.4984 | 0.1032 | 12.4981 | -6.8965e-05 | 0.017201 | -0.00013817 | 0.002035 | 0.017201 | 0.00044264 | -1.6723e-05 | 0.37212 | -0.10566 | 1 | 0 | 0.049251 | -0.013984 | -0.0034961 | 0.0037529 | -0.0010656 | -0.0034961 | 9.8099 | 32.1846 | 99999 | 4739 | 4739
|  | 4740 | 4.74 | 0 | -1.2176e-27 | 12.4985 | 0.10284 | 12.4981 | -6.8722e-05 | 0.01714 | -0.00013769 | 0.0020278 | 0.01714 | 0.00044109 | -1.6664e-05 | 0.37081 | -0.10529 | 1 | 0 | 0.049078 | -0.013935 | -0.0034838 | 0.0037397 | -0.0010619 | -0.0034838 | 9.8099 | 32.1846 | 99999 | 4740 | 4740
|  | 4741 | 4.741 | 0 | -1.18e-27 | 12.4985 | 0.10248 | 12.4981 | -6.848e-05 | 0.01708 | -0.0001372 | 0.0020207 | 0.01708 | 0.00043954 | -1.6605e-05 | 0.36951 | -0.10492 | 1 | 0 | 0.048905 | -0.013886 | -0.0034715 | 0.0037266 | -0.0010581 | -0.0034715 | 9.8099 | 32.1846 | 99999 | 4741 | 4741
|  | 4742 | 4.742 | 0 | -1.1435e-27 | 12.4985 | 0.10212 | 12.4981 | -6.824e-05 | 0.01702 | -0.00013672 | 0.0020136 | 0.01702 | 0.00043799 | -1.6547e-05 | 0.36821 | -0.10455 | 1 | 0 | 0.048733 | -0.013837 | -0.0034593 | 0.0037135 | -0.0010544 | -0.0034593 | 9.8099 | 32.1846 | 99999 | 4742 | 4742
|  | 4743 | 4.743 | 0 | -1.1081e-27 | 12.4985 | 0.10176 | 12.4981 | -6.8e-05 | 0.01696 | -0.00013624 | 0.0020065 | 0.01696 | 0.00043645 | -1.6489e-05 | 0.36691 | -0.10418 | 1 | 0 | 0.048562 | -0.013789 | -0.0034472 | 0.0037004 | -0.0010507 | -0.0034472 | 9.8099 | 32.1846 | 99999 | 4743 | 4743
|  | 4744 | 4.744 | 0 | -1.0738e-27 | 12.4985 | 0.1014 | 12.4982 | -6.7761e-05 | 0.0169 | -0.00013576 | 0.0019995 | 0.0169 | 0.00043492 | -1.6431e-05 | 0.36562 | -0.10381 | 1 | 0 | 0.048391 | -0.01374 | -0.0034351 | 0.0036874 | -0.001047 | -0.0034351 | 9.8099 | 32.1846 | 99999 | 4744 | 4744
|  | 4745 | 4.745 | 0 | -1.0406e-27 | 12.4985 | 0.10105 | 12.4982 | -6.7523e-05 | 0.016841 | -0.00013528 | 0.0019924 | 0.016841 | 0.00043339 | -1.6373e-05 | 0.36434 | -0.10345 | 1 | 0 | 0.048221 | -0.013692 | -0.003423 | 0.0036745 | -0.0010433 | -0.003423 | 9.8099 | 32.1846 | 99999 | 4745 | 4745
|  | 4746 | 4.746 | 0 | -1.0084e-27 | 12.4985 | 0.10069 | 12.4982 | -6.7285e-05 | 0.016782 | -0.00013481 | 0.0019854 | 0.016782 | 0.00043186 | -1.6315e-05 | 0.36306 | -0.10309 | 1 | 0 | 0.048052 | -0.013644 | -0.0034109 | 0.0036615 | -0.0010397 | -0.0034109 | 9.8099 | 32.1846 | 99999 | 4746 | 4746
|  | 4747 | 4.747 | 0 | -9.7724e-28 | 12.4985 | 0.10034 | 12.4982 | -6.7049e-05 | 0.016723 | -0.00013433 | 0.0019785 | 0.016723 | 0.00043035 | -1.6258e-05 | 0.36178 | -0.10272 | 1 | 0 | 0.047883 | -0.013596 | -0.003399 | 0.0036487 | -0.001036 | -0.003399 | 9.8099 | 32.1846 | 99999 | 4747 | 4747
|  | 4748 | 4.748 | 0 | -9.4702e-28 | 12.4985 | 0.099984 | 12.4982 | -6.6813e-05 | 0.016664 | -0.00013386 | 0.0019715 | 0.016664 | 0.00042883 | -1.6201e-05 | 0.36051 | -0.10236 | 1 | 0 | 0.047714 | -0.013548 | -0.003387 | 0.0036358 | -0.0010324 | -0.003387 | 9.8099 | 32.1846 | 99999 | 4748 | 4748
|  | 4749 | 4.749 | 0 | -9.1772e-28 | 12.4985 | 0.099632 | 12.4982 | -6.6578e-05 | 0.016605 | -0.00013339 | 0.0019646 | 0.016605 | 0.00042733 | -1.6144e-05 | 0.35924 | -0.102 | 1 | 0 | 0.047547 | -0.0135 | -0.0033751 | 0.0036231 | -0.0010287 | -0.0033751 | 9.8099 | 32.1846 | 99999 | 4749 | 4749
|  | 4750 | 4.75 | 0 | -8.8934e-28 | 12.4985 | 0.099282 | 12.4982 | -6.6344e-05 | 0.016547 | -0.00013292 | 0.0019577 | 0.016547 | 0.00042582 | -1.6087e-05 | 0.35798 | -0.10164 | 1 | 0 | 0.047379 | -0.013453 | -0.0033632 | 0.0036103 | -0.0010251 | -0.0033632 | 9.8099 | 32.1846 | 99999 | 4750 | 4750
|  | 4751 | 4.751 | 0 | -8.6183e-28 | 12.4985 | 0.098933 | 12.4982 | -6.6111e-05 | 0.016489 | -0.00013245 | 0.0019508 | 0.016489 | 0.00042433 | -1.6031e-05 | 0.35672 | -0.10129 | 1 | 0 | 0.047213 | -0.013406 | -0.0033514 | 0.0035976 | -0.0010215 | -0.0033514 | 9.8099 | 32.1845 | 99999 | 4751 | 4751
|  | 4752 | 4.752 | 0 | -8.3518e-28 | 12.4985 | 0.098585 | 12.4982 | -6.5878e-05 | 0.016431 | -0.00013199 | 0.0019439 | 0.016431 | 0.00042283 | -1.5974e-05 | 0.35547 | -0.10093 | 1 | 0 | 0.047047 | -0.013358 | -0.0033396 | 0.003585 | -0.0010179 | -0.0033396 | 9.8098 | 32.1845 | 99999 | 4752 | 4752
|  | 4753 | 4.753 | 0 | -8.0934e-28 | 12.4985 | 0.098239 | 12.4982 | -6.5647e-05 | 0.016373 | -0.00013152 | 0.0019371 | 0.016373 | 0.00042135 | -1.5918e-05 | 0.35422 | -0.10058 | 1 | 0 | 0.046882 | -0.013312 | -0.0033279 | 0.0035724 | -0.0010143 | -0.0033279 | 9.8098 | 32.1845 | 99999 | 4753 | 4753
|  | 4754 | 4.754 | 0 | -7.8431e-28 | 12.4985 | 0.097893 | 12.4982 | -6.5416e-05 | 0.016316 | -0.00013106 | 0.0019303 | 0.016316 | 0.00041987 | -1.5862e-05 | 0.35297 | -0.10022 | 1 | 0 | 0.046717 | -0.013265 | -0.0033162 | 0.0035598 | -0.0010108 | -0.0033162 | 9.8098 | 32.1845 | 99999 | 4754 | 4754
|  | 4755 | 4.755 | 0 | -7.6005e-28 | 12.4985 | 0.097549 | 12.4982 | -6.5186e-05 | 0.016258 | -0.0001306 | 0.0019235 | 0.016258 | 0.00041839 | -1.5806e-05 | 0.35173 | -0.09987 | 1 | 0 | 0.046552 | -0.013218 | -0.0033045 | 0.0035473 | -0.0010072 | -0.0033045 | 9.8098 | 32.1845 | 99999 | 4755 | 4755
|  | 4756 | 4.756 | 0 | -7.3654e-28 | 12.4985 | 0.097206 | 12.4982 | -6.4957e-05 | 0.016201 | -0.00013014 | 0.0019167 | 0.016201 | 0.00041692 | -1.5751e-05 | 0.35049 | -0.099519 | 1 | 0 | 0.046389 | -0.013172 | -0.0032929 | 0.0035348 | -0.0010037 | -0.0032929 | 9.8098 | 32.1845 | 99999 | 4756 | 4756
|  | 4757 | 4.757 | 0 | -7.1376e-28 | 12.4985 | 0.096865 | 12.4982 | -6.4728e-05 | 0.016144 | -0.00012969 | 0.00191 | 0.016144 | 0.00041545 | -1.5695e-05 | 0.34926 | -0.099169 | 1 | 0 | 0.046226 | -0.013125 | -0.0032813 | 0.0035224 | -0.0010001 | -0.0032813 | 9.8098 | 32.1845 | 99999 | 4757 | 4757
|  | 4758 | 4.758 | 0 | -6.9168e-28 | 12.4985 | 0.096524 | 12.4982 | -6.4501e-05 | 0.016087 | -0.00012923 | 0.0019033 | 0.016087 | 0.00041399 | -1.564e-05 | 0.34803 | -0.09882 | 1 | 0 | 0.046063 | -0.013079 | -0.0032698 | 0.00351 | -0.00099663 | -0.0032698 | 9.8098 | 32.1845 | 99999 | 4758 | 4758
|  | 4759 | 4.759 | 0 | -6.7029e-28 | 12.4986 | 0.096185 | 12.4982 | -6.4274e-05 | 0.016031 | -0.00012877 | 0.0018966 | 0.016031 | 0.00041254 | -1.5585e-05 | 0.34681 | -0.098473 | 1 | 0 | 0.045901 | -0.013033 | -0.0032583 | 0.0034977 | -0.00099313 | -0.0032583 | 9.8098 | 32.1845 | 99999 | 4759 | 4759
|  | 4760 | 4.76 | 0 | -6.4956e-28 | 12.4986 | 0.095846 | 12.4983 | -6.4048e-05 | 0.015974 | -0.00012832 | 0.0018899 | 0.015974 | 0.00041109 | -1.553e-05 | 0.34559 | -0.098127 | 1 | 0 | 0.04574 | -0.012987 | -0.0032468 | 0.0034854 | -0.00098964 | -0.0032468 | 9.8098 | 32.1845 | 99999 | 4760 | 4760
|  | 4761 | 4.761 | 0 | -6.2947e-28 | 12.4986 | 0.095509 | 12.4983 | -6.3823e-05 | 0.015918 | -0.00012787 | 0.0018833 | 0.015918 | 0.00040964 | -1.5476e-05 | 0.34438 | -0.097782 | 1 | 0 | 0.045579 | -0.012942 | -0.0032354 | 0.0034731 | -0.00098616 | -0.0032354 | 9.8098 | 32.1845 | 99999 | 4761 | 4761
|  | 4762 | 4.762 | 0 | -6.1e-28 | 12.4986 | 0.095174 | 12.4983 | -6.3598e-05 | 0.015862 | -0.00012742 | 0.0018767 | 0.015862 | 0.0004082 | -1.5421e-05 | 0.34316 | -0.097438 | 1 | 0 | 0.045419 | -0.012896 | -0.0032241 | 0.0034609 | -0.00098269 | -0.0032241 | 9.8098 | 32.1845 | 99999 | 4762 | 4762
|  | 4763 | 4.763 | 0 | -5.9113e-28 | 12.4986 | 0.094839 | 12.4983 | -6.3375e-05 | 0.015807 | -0.00012697 | 0.0018701 | 0.015807 | 0.00040677 | -1.5367e-05 | 0.34196 | -0.097095 | 1 | 0 | 0.045259 | -0.012851 | -0.0032127 | 0.0034487 | -0.00097924 | -0.0032127 | 9.8098 | 32.1845 | 99999 | 4763 | 4763
|  | 4764 | 4.764 | 0 | -5.7285e-28 | 12.4986 | 0.094506 | 12.4983 | -6.3152e-05 | 0.015751 | -0.00012653 | 0.0018635 | 0.015751 | 0.00040534 | -1.5313e-05 | 0.34076 | -0.096754 | 1 | 0 | 0.0451 | -0.012806 | -0.0032014 | 0.0034366 | -0.00097579 | -0.0032014 | 9.8098 | 32.1845 | 99999 | 4764 | 4764
|  | 4765 | 4.765 | 0 | -5.5513e-28 | 12.4986 | 0.094173 | 12.4983 | -6.293e-05 | 0.015696 | -0.00012608 | 0.0018569 | 0.015696 | 0.00040391 | -1.5259e-05 | 0.33956 | -0.096414 | 1 | 0 | 0.044941 | -0.012761 | -0.0031902 | 0.0034245 | -0.00097236 | -0.0031902 | 9.8098 | 32.1845 | 99999 | 4765 | 4765
|  | 4766 | 4.766 | 0 | -5.3796e-28 | 12.4986 | 0.093842 | 12.4983 | -6.2709e-05 | 0.01564 | -0.00012564 | 0.0018504 | 0.01564 | 0.00040249 | -1.5206e-05 | 0.33836 | -0.096075 | 1 | 0 | 0.044783 | -0.012716 | -0.003179 | 0.0034125 | -0.00096894 | -0.003179 | 9.8098 | 32.1845 | 99999 | 4766 | 4766
|  | 4767 | 4.767 | 0 | -5.2132e-28 | 12.4986 | 0.093512 | 12.4983 | -6.2488e-05 | 0.015585 | -0.0001252 | 0.0018439 | 0.015585 | 0.00040108 | -1.5152e-05 | 0.33717 | -0.095737 | 1 | 0 | 0.044626 | -0.012671 | -0.0031678 | 0.0034005 | -0.00096554 | -0.0031678 | 9.8098 | 32.1845 | 99999 | 4767 | 4767
|  | 4768 | 4.768 | 0 | -5.052e-28 | 12.4986 | 0.093184 | 12.4983 | -6.2269e-05 | 0.015531 | -0.00012476 | 0.0018374 | 0.015531 | 0.00039967 | -1.5099e-05 | 0.33599 | -0.095401 | 1 | 0 | 0.044469 | -0.012627 | -0.0031566 | 0.0033885 | -0.00096214 | -0.0031566 | 9.8098 | 32.1845 | 99999 | 4768 | 4768
|  | 4769 | 4.769 | 0 | -4.8957e-28 | 12.4986 | 0.092856 | 12.4983 | -6.205e-05 | 0.015476 | -0.00012432 | 0.001831 | 0.015476 | 0.00039826 | -1.5046e-05 | 0.33481 | -0.095065 | 1 | 0 | 0.044313 | -0.012582 | -0.0031455 | 0.0033766 | -0.00095876 | -0.0031455 | 9.8098 | 32.1845 | 99999 | 4769 | 4769
|  | 4770 | 4.77 | 0 | -4.7443e-28 | 12.4986 | 0.09253 | 12.4983 | -6.1832e-05 | 0.015422 | -0.00012388 | 0.0018245 | 0.015422 | 0.00039686 | -1.4993e-05 | 0.33363 | -0.094731 | 1 | 0 | 0.044157 | -0.012538 | -0.0031345 | 0.0033648 | -0.00095539 | -0.0031345 | 9.8098 | 32.1845 | 99999 | 4770 | 4770
|  | 4771 | 4.771 | 0 | -4.5975e-28 | 12.4986 | 0.092204 | 12.4983 | -6.1614e-05 | 0.015367 | -0.00012345 | 0.0018181 | 0.015367 | 0.00039547 | -1.494e-05 | 0.33246 | -0.094398 | 1 | 0 | 0.044002 | -0.012494 | -0.0031235 | 0.0033529 | -0.00095203 | -0.0031235 | 9.8098 | 32.1845 | 99999 | 4771 | 4771
|  | 4772 | 4.772 | 0 | -4.4553e-28 | 12.4986 | 0.09188 | 12.4983 | -6.1398e-05 | 0.015313 | -0.00012301 | 0.0018117 | 0.015313 | 0.00039408 | -1.4888e-05 | 0.33129 | -0.094066 | 1 | 0 | 0.043847 | -0.01245 | -0.0031125 | 0.0033411 | -0.00094868 | -0.0031125 | 9.8098 | 32.1845 | 99999 | 4772 | 4772
|  | 4773 | 4.773 | 0 | -4.3175e-28 | 12.4986 | 0.091557 | 12.4983 | -6.1182e-05 | 0.01526 | -0.00012258 | 0.0018053 | 0.01526 | 0.00039269 | -1.4835e-05 | 0.33012 | -0.093735 | 1 | 0 | 0.043693 | -0.012406 | -0.0031015 | 0.0033294 | -0.00094535 | -0.0031015 | 9.8098 | 32.1845 | 99999 | 4773 | 4773
|  | 4774 | 4.774 | 0 | -4.184e-28 | 12.4986 | 0.091235 | 12.4983 | -6.0967e-05 | 0.015206 | -0.00012215 | 0.001799 | 0.015206 | 0.00039131 | -1.4783e-05 | 0.32896 | -0.093406 | 1 | 0 | 0.043539 | -0.012363 | -0.0030906 | 0.0033177 | -0.00094203 | -0.0030906 | 9.8098 | 32.1845 | 99999 | 4774 | 4774
|  | 4775 | 4.775 | 0 | -4.0546e-28 | 12.4986 | 0.090914 | 12.4983 | -6.0752e-05 | 0.015152 | -0.00012172 | 0.0017927 | 0.015152 | 0.00038993 | -1.4731e-05 | 0.32781 | -0.093077 | 1 | 0 | 0.043386 | -0.012319 | -0.0030798 | 0.003306 | -0.00093871 | -0.0030798 | 9.8098 | 32.1845 | 99999 | 4775 | 4775
|  | 4776 | 4.776 | 0 | -3.9292e-28 | 12.4986 | 0.090595 | 12.4983 | -6.0539e-05 | 0.015099 | -0.00012129 | 0.0017864 | 0.015099 | 0.00038856 | -1.4679e-05 | 0.32665 | -0.09275 | 1 | 0 | 0.043234 | -0.012276 | -0.0030689 | 0.0032944 | -0.00093541 | -0.0030689 | 9.8098 | 32.1845 | 99999 | 4776 | 4776
|  | 4777 | 4.777 | 0 | -3.8076e-28 | 12.4986 | 0.090276 | 12.4984 | -6.0326e-05 | 0.015046 | -0.00012086 | 0.0017801 | 0.015046 | 0.0003872 | -1.4628e-05 | 0.32551 | -0.092424 | 1 | 0 | 0.043082 | -0.012233 | -0.0030582 | 0.0032828 | -0.00093212 | -0.0030582 | 9.8098 | 32.1845 | 99999 | 4777 | 4777
|  | 4778 | 4.778 | 0 | -3.6899e-28 | 12.4986 | 0.089959 | 12.4984 | -6.0114e-05 | 0.014993 | -0.00012044 | 0.0017738 | 0.014993 | 0.00038584 | -1.4576e-05 | 0.32436 | -0.092099 | 1 | 0 | 0.04293 | -0.01219 | -0.0030474 | 0.0032713 | -0.00092885 | -0.0030474 | 9.8098 | 32.1845 | 99999 | 4778 | 4778
|  | 4779 | 4.779 | 0 | -3.5757e-28 | 12.4987 | 0.089643 | 12.4984 | -5.9902e-05 | 0.01494 | -0.00012002 | 0.0017676 | 0.01494 | 0.00038448 | -1.4525e-05 | 0.32322 | -0.091775 | 1 | 0 | 0.042779 | -0.012147 | -0.0030367 | 0.0032598 | -0.00092558 | -0.0030367 | 9.8098 | 32.1845 | 99999 | 4779 | 4779
|  | 4780 | 4.78 | 0 | -3.4651e-28 | 12.4987 | 0.089328 | 12.4984 | -5.9692e-05 | 0.014888 | -0.00011959 | 0.0017614 | 0.014888 | 0.00038313 | -1.4474e-05 | 0.32209 | -0.091453 | 1 | 0 | 0.042629 | -0.012104 | -0.003026 | 0.0032483 | -0.00092233 | -0.003026 | 9.8098 | 32.1845 | 99999 | 4780 | 4780
|  | 4781 | 4.781 | 0 | -3.358e-28 | 12.4987 | 0.089014 | 12.4984 | -5.9482e-05 | 0.014836 | -0.00011917 | 0.0017552 | 0.014836 | 0.00038178 | -1.4423e-05 | 0.32095 | -0.091131 | 1 | 0 | 0.042479 | -0.012061 | -0.0030154 | 0.0032369 | -0.00091909 | -0.0030154 | 9.8098 | 32.1845 | 99999 | 4781 | 4781
|  | 4782 | 4.782 | 0 | -3.2541e-28 | 12.4987 | 0.088701 | 12.4984 | -5.9273e-05 | 0.014783 | -0.00011875 | 0.001749 | 0.014783 | 0.00038044 | -1.4372e-05 | 0.31982 | -0.090811 | 1 | 0 | 0.04233 | -0.012019 | -0.0030048 | 0.0032255 | -0.00091585 | -0.0030048 | 9.8098 | 32.1845 | 99999 | 4782 | 4782
|  | 4783 | 4.783 | 0 | -3.1535e-28 | 12.4987 | 0.088389 | 12.4984 | -5.9064e-05 | 0.014731 | -0.00011834 | 0.0017429 | 0.014731 | 0.0003791 | -1.4322e-05 | 0.3187 | -0.090492 | 1 | 0 | 0.042181 | -0.011977 | -0.0029942 | 0.0032142 | -0.00091263 | -0.0029942 | 9.8098 | 32.1844 | 99999 | 4783 | 4783
|  | 4784 | 4.784 | 0 | -3.0559e-28 | 12.4987 | 0.088078 | 12.4984 | -5.8857e-05 | 0.01468 | -0.00011792 | 0.0017367 | 0.01468 | 0.00037777 | -1.4272e-05 | 0.31758 | -0.090173 | 1 | 0 | 0.042033 | -0.011935 | -0.0029837 | 0.0032029 | -0.00090943 | -0.0029837 | 9.8098 | 32.1844 | 99999 | 4784 | 4784
|  | 4785 | 4.785 | 0 | -2.9614e-28 | 12.4987 | 0.087768 | 12.4984 | -5.865e-05 | 0.014628 | -0.00011751 | 0.0017306 | 0.014628 | 0.00037644 | -1.4221e-05 | 0.31646 | -0.089856 | 1 | 0 | 0.041885 | -0.011893 | -0.0029732 | 0.0031916 | -0.00090623 | -0.0029732 | 9.8098 | 32.1844 | 99999 | 4785 | 4785
|  | 4786 | 4.786 | 0 | -2.8698e-28 | 12.4987 | 0.08746 | 12.4984 | -5.8444e-05 | 0.014577 | -0.00011709 | 0.0017245 | 0.014577 | 0.00037512 | -1.4171e-05 | 0.31535 | -0.089541 | 1 | 0 | 0.041738 | -0.011851 | -0.0029627 | 0.0031804 | -0.00090304 | -0.0029627 | 9.8098 | 32.1844 | 99999 | 4786 | 4786
|  | 4787 | 4.787 | 0 | -2.781e-28 | 12.4987 | 0.087152 | 12.4984 | -5.8238e-05 | 0.014525 | -0.00011668 | 0.0017185 | 0.014525 | 0.0003738 | -1.4122e-05 | 0.31424 | -0.089226 | 1 | 0 | 0.041591 | -0.011809 | -0.0029523 | 0.0031692 | -0.00089987 | -0.0029523 | 9.8098 | 32.1844 | 99999 | 4787 | 4787
|  | 4788 | 4.788 | 0 | -2.695e-28 | 12.4987 | 0.086846 | 12.4984 | -5.8034e-05 | 0.014474 | -0.00011627 | 0.0017124 | 0.014474 | 0.00037248 | -1.4072e-05 | 0.31314 | -0.088912 | 1 | 0 | 0.041445 | -0.011768 | -0.0029419 | 0.0031581 | -0.0008967 | -0.0029419 | 9.8098 | 32.1844 | 99999 | 4788 | 4788
|  | 4789 | 4.789 | 0 | -2.6117e-28 | 12.4987 | 0.086541 | 12.4984 | -5.7829e-05 | 0.014423 | -0.00011586 | 0.0017064 | 0.014423 | 0.00037117 | -1.4023e-05 | 0.31204 | -0.088599 | 1 | 0 | 0.041299 | -0.011726 | -0.0029316 | 0.003147 | -0.00089355 | -0.0029316 | 9.8098 | 32.1844 | 99999 | 4789 | 4789
|  | 4790 | 4.79 | 0 | -2.5309e-28 | 12.4987 | 0.086236 | 12.4984 | -5.7626e-05 | 0.014373 | -0.00011546 | 0.0017004 | 0.014373 | 0.00036987 | -1.3973e-05 | 0.31094 | -0.088288 | 1 | 0 | 0.041154 | -0.011685 | -0.0029213 | 0.0031359 | -0.00089041 | -0.0029213 | 9.8098 | 32.1844 | 99999 | 4790 | 4790
|  | 4791 | 4.791 | 0 | -2.4526e-28 | 12.4987 | 0.085933 | 12.4984 | -5.7424e-05 | 0.014322 | -0.00011505 | 0.0016944 | 0.014322 | 0.00036857 | -1.3924e-05 | 0.30985 | -0.087978 | 1 | 0 | 0.041009 | -0.011644 | -0.002911 | 0.0031249 | -0.00088728 | -0.002911 | 9.8098 | 32.1844 | 99999 | 4791 | 4791
|  | 4792 | 4.792 | 0 | -2.3767e-28 | 12.4987 | 0.085631 | 12.4984 | -5.7222e-05 | 0.014272 | -0.00011465 | 0.0016885 | 0.014272 | 0.00036727 | -1.3875e-05 | 0.30876 | -0.087668 | 1 | 0 | 0.040865 | -0.011603 | -0.0029008 | 0.0031139 | -0.00088416 | -0.0029008 | 9.8098 | 32.1844 | 99999 | 4792 | 4792
|  | 4793 | 4.793 | 0 | -2.3032e-28 | 12.4987 | 0.08533 | 12.4984 | -5.7021e-05 | 0.014222 | -0.00011424 | 0.0016826 | 0.014222 | 0.00036598 | -1.3826e-05 | 0.30767 | -0.08736 | 1 | 0 | 0.040721 | -0.011562 | -0.0028906 | 0.003103 | -0.00088105 | -0.0028906 | 9.8098 | 32.1844 | 99999 | 4793 | 4793
|  | 4794 | 4.794 | 0 | -2.232e-28 | 12.4987 | 0.08503 | 12.4985 | -5.682e-05 | 0.014172 | -0.00011384 | 0.0016766 | 0.014172 | 0.0003647 | -1.3778e-05 | 0.30659 | -0.087053 | 1 | 0 | 0.040578 | -0.011522 | -0.0028804 | 0.003092 | -0.00087795 | -0.0028804 | 9.8098 | 32.1844 | 99999 | 4794 | 4794
|  | 4795 | 4.795 | 0 | -2.163e-28 | 12.4987 | 0.084731 | 12.4985 | -5.662e-05 | 0.014122 | -0.00011344 | 0.0016707 | 0.014122 | 0.00036341 | -1.3729e-05 | 0.30551 | -0.086747 | 1 | 0 | 0.040435 | -0.011481 | -0.0028703 | 0.0030812 | -0.00087487 | -0.0028703 | 9.8098 | 32.1844 | 99999 | 4795 | 4795
|  | 4796 | 4.796 | 0 | -2.0961e-28 | 12.4987 | 0.084433 | 12.4985 | -5.6421e-05 | 0.014072 | -0.00011304 | 0.0016649 | 0.014072 | 0.00036214 | -1.3681e-05 | 0.30444 | -0.086442 | 1 | 0 | 0.040293 | -0.011441 | -0.0028602 | 0.0030703 | -0.00087179 | -0.0028602 | 9.8098 | 32.1844 | 99999 | 4796 | 4796
|  | 4797 | 4.797 | 0 | -2.0312e-28 | 12.4987 | 0.084136 | 12.4985 | -5.6223e-05 | 0.014023 | -0.00011264 | 0.001659 | 0.014023 | 0.00036086 | -1.3633e-05 | 0.30337 | -0.086138 | 1 | 0 | 0.040152 | -0.011401 | -0.0028502 | 0.0030595 | -0.00086873 | -0.0028502 | 9.8098 | 32.1844 | 99999 | 4797 | 4797
|  | 4798 | 4.798 | 0 | -1.9684e-28 | 12.4987 | 0.08384 | 12.4985 | -5.6025e-05 | 0.013973 | -0.00011225 | 0.0016532 | 0.013973 | 0.00035959 | -1.3585e-05 | 0.3023 | -0.085835 | 1 | 0 | 0.04001 | -0.011361 | -0.0028401 | 0.0030488 | -0.00086567 | -0.0028401 | 9.8098 | 32.1844 | 99999 | 4798 | 4798
|  | 4799 | 4.799 | 0 | -1.9075e-28 | 12.4987 | 0.083546 | 12.4985 | -5.5828e-05 | 0.013924 | -0.00011185 | 0.0016474 | 0.013924 | 0.00035833 | -1.3537e-05 | 0.30124 | -0.085533 | 1 | 0 | 0.03987 | -0.011321 | -0.0028301 | 0.0030381 | -0.00086263 | -0.0028301 | 9.8098 | 32.1844 | 99999 | 4799 | 4799
|  | 4800 | 4.8 | 0 | -1.8485e-28 | 12.4987 | 0.083252 | 12.4985 | -5.5632e-05 | 0.013875 | -0.00011146 | 0.0016416 | 0.013875 | 0.00035707 | -1.349e-05 | 0.30018 | -0.085233 | 1 | 0 | 0.03973 | -0.011281 | -0.0028202 | 0.0030274 | -0.0008596 | -0.0028202 | 9.8098 | 32.1844 | 99999 | 4800 | 4800
|  | 4801 | 4.801 | 0 | -1.7913e-28 | 12.4988 | 0.082959 | 12.4985 | -5.5436e-05 | 0.013827 | -0.00011107 | 0.0016358 | 0.013827 | 0.00035581 | -1.3442e-05 | 0.29912 | -0.084933 | 1 | 0 | 0.03959 | -0.011241 | -0.0028103 | 0.0030167 | -0.00085657 | -0.0028103 | 9.8098 | 32.1844 | 99999 | 4801 | 4801
|  | 4802 | 4.802 | 0 | -1.7359e-28 | 12.4988 | 0.082668 | 12.4985 | -5.5241e-05 | 0.013778 | -0.00011068 | 0.0016301 | 0.013778 | 0.00035456 | -1.3395e-05 | 0.29807 | -0.084634 | 1 | 0 | 0.039451 | -0.011202 | -0.0028004 | 0.0030061 | -0.00085356 | -0.0028004 | 9.8098 | 32.1844 | 99999 | 4802 | 4802
|  | 4803 | 4.803 | 0 | -1.6822e-28 | 12.4988 | 0.082377 | 12.4985 | -5.5047e-05 | 0.01373 | -0.00011029 | 0.0016243 | 0.01373 | 0.00035332 | -1.3348e-05 | 0.29702 | -0.084337 | 1 | 0 | 0.039312 | -0.011162 | -0.0027906 | 0.0029956 | -0.00085056 | -0.0027906 | 9.8098 | 32.1844 | 99999 | 4803 | 4803
|  | 4804 | 4.804 | 0 | -1.6302e-28 | 12.4988 | 0.082087 | 12.4985 | -5.4854e-05 | 0.013681 | -0.0001099 | 0.0016186 | 0.013681 | 0.00035207 | -1.3301e-05 | 0.29598 | -0.08404 | 1 | 0 | 0.039174 | -0.011123 | -0.0027807 | 0.002985 | -0.00084757 | -0.0027807 | 9.8098 | 32.1844 | 99999 | 4804 | 4804
|  | 4805 | 4.805 | 0 | -1.5798e-28 | 12.4988 | 0.081799 | 12.4985 | -5.4661e-05 | 0.013633 | -0.00010951 | 0.0016129 | 0.013633 | 0.00035084 | -1.3254e-05 | 0.29494 | -0.083745 | 1 | 0 | 0.039036 | -0.011084 | -0.002771 | 0.0029745 | -0.00084459 | -0.002771 | 9.8098 | 32.1844 | 99999 | 4805 | 4805
|  | 4806 | 4.806 | 0 | -1.5309e-28 | 12.4988 | 0.081511 | 12.4985 | -5.4469e-05 | 0.013585 | -0.00010913 | 0.0016073 | 0.013585 | 0.0003496 | -1.3208e-05 | 0.2939 | -0.083451 | 1 | 0 | 0.038899 | -0.011045 | -0.0027612 | 0.0029641 | -0.00084162 | -0.0027612 | 9.8098 | 32.1844 | 99999 | 4806 | 4806
|  | 4807 | 4.807 | 0 | -1.4836e-28 | 12.4988 | 0.081225 | 12.4985 | -5.4277e-05 | 0.013537 | -0.00010875 | 0.0016016 | 0.013537 | 0.00034837 | -1.3161e-05 | 0.29287 | -0.083157 | 1 | 0 | 0.038762 | -0.011006 | -0.0027515 | 0.0029537 | -0.00083866 | -0.0027515 | 9.8098 | 32.1844 | 99999 | 4807 | 4807
|  | 4808 | 4.808 | 0 | -1.4377e-28 | 12.4988 | 0.080939 | 12.4985 | -5.4086e-05 | 0.01349 | -0.00010836 | 0.001596 | 0.01349 | 0.00034715 | -1.3115e-05 | 0.29184 | -0.082865 | 1 | 0 | 0.038626 | -0.010967 | -0.0027418 | 0.0029433 | -0.00083572 | -0.0027418 | 9.8098 | 32.1844 | 99999 | 4808 | 4808
|  | 4809 | 4.809 | 0 | -1.3932e-28 | 12.4988 | 0.080655 | 12.4985 | -5.3896e-05 | 0.013442 | -0.00010798 | 0.0015904 | 0.013442 | 0.00034593 | -1.3069e-05 | 0.29081 | -0.082573 | 1 | 0 | 0.03849 | -0.010929 | -0.0027322 | 0.0029329 | -0.00083278 | -0.0027322 | 9.8098 | 32.1844 | 99999 | 4809 | 4809
|  | 4810 | 4.81 | 0 | -1.3501e-28 | 12.4988 | 0.080371 | 12.4985 | -5.3707e-05 | 0.013395 | -0.0001076 | 0.0015848 | 0.013395 | 0.00034471 | -1.3023e-05 | 0.28979 | -0.082283 | 1 | 0 | 0.038355 | -0.01089 | -0.0027226 | 0.0029226 | -0.00082985 | -0.0027226 | 9.8098 | 32.1844 | 99999 | 4810 | 4810
|  | 4811 | 4.811 | 0 | -1.3084e-28 | 12.4988 | 0.080088 | 12.4985 | -5.3518e-05 | 0.013348 | -0.00010722 | 0.0015792 | 0.013348 | 0.0003435 | -1.2977e-05 | 0.28877 | -0.081994 | 1 | 0 | 0.03822 | -0.010852 | -0.002713 | 0.0029124 | -0.00082693 | -0.002713 | 9.8098 | 32.1844 | 99999 | 4811 | 4811
|  | 4812 | 4.812 | 0 | -1.2679e-28 | 12.4988 | 0.079807 | 12.4985 | -5.333e-05 | 0.013301 | -0.00010685 | 0.0015736 | 0.013301 | 0.00034229 | -1.2931e-05 | 0.28776 | -0.081706 | 1 | 0 | 0.038085 | -0.010814 | -0.0027035 | 0.0029021 | -0.00082402 | -0.0027035 | 9.8098 | 32.1844 | 99999 | 4812 | 4812
|  | 4813 | 4.813 | 0 | -1.2287e-28 | 12.4988 | 0.079526 | 12.4986 | -5.3142e-05 | 0.013254 | -0.00010647 | 0.0015681 | 0.013254 | 0.00034109 | -1.2886e-05 | 0.28675 | -0.081418 | 1 | 0 | 0.037952 | -0.010776 | -0.002694 | 0.0028919 | -0.00082113 | -0.002694 | 9.8098 | 32.1844 | 99999 | 4813 | 4813
|  | 4814 | 4.814 | 0 | -1.1907e-28 | 12.4988 | 0.079247 | 12.4986 | -5.2955e-05 | 0.013208 | -0.0001061 | 0.0015626 | 0.013208 | 0.00033989 | -1.2841e-05 | 0.28574 | -0.081132 | 1 | 0 | 0.037818 | -0.010738 | -0.0026845 | 0.0028817 | -0.00081824 | -0.0026845 | 9.8098 | 32.1844 | 99999 | 4814 | 4814
|  | 4815 | 4.815 | 0 | -1.1539e-28 | 12.4988 | 0.078968 | 12.4986 | -5.2769e-05 | 0.013161 | -0.00010572 | 0.0015571 | 0.013161 | 0.0003387 | -1.2796e-05 | 0.28473 | -0.080847 | 1 | 0 | 0.037685 | -0.0107 | -0.0026751 | 0.0028716 | -0.00081536 | -0.0026751 | 9.8098 | 32.1844 | 99999 | 4815 | 4815
|  | 4816 | 4.816 | 0 | -1.1182e-28 | 12.4988 | 0.07869 | 12.4986 | -5.2584e-05 | 0.013115 | -0.00010535 | 0.0015516 | 0.013115 | 0.0003375 | -1.2751e-05 | 0.28373 | -0.080563 | 1 | 0 | 0.037553 | -0.010663 | -0.0026657 | 0.0028615 | -0.0008125 | -0.0026657 | 9.8098 | 32.1844 | 99999 | 4816 | 4816
|  | 4817 | 4.817 | 0 | -1.0836e-28 | 12.4988 | 0.078414 | 12.4986 | -5.2399e-05 | 0.013069 | -0.00010498 | 0.0015462 | 0.013069 | 0.00033632 | -1.2706e-05 | 0.28273 | -0.080279 | 1 | 0 | 0.037421 | -0.010625 | -0.0026563 | 0.0028515 | -0.00080964 | -0.0026563 | 9.8098 | 32.1844 | 99999 | 4817 | 4817
|  | 4818 | 4.818 | 0 | -1.0501e-28 | 12.4988 | 0.078138 | 12.4986 | -5.2215e-05 | 0.013023 | -0.00010461 | 0.0015407 | 0.013023 | 0.00033514 | -1.2661e-05 | 0.28174 | -0.079997 | 1 | 0 | 0.037289 | -0.010588 | -0.002647 | 0.0028414 | -0.00080679 | -0.002647 | 9.8098 | 32.1843 | 99999 | 4818 | 4818
|  | 4819 | 4.819 | 0 | -1.0176e-28 | 12.4988 | 0.077863 | 12.4986 | -5.2031e-05 | 0.012977 | -0.00010425 | 0.0015353 | 0.012977 | 0.00033396 | -1.2617e-05 | 0.28075 | -0.079716 | 1 | 0 | 0.037158 | -0.010551 | -0.0026377 | 0.0028314 | -0.00080396 | -0.0026377 | 9.8098 | 32.1843 | 99999 | 4819 | 4819
|  | 4820 | 4.82 | 0 | -9.8611e-29 | 12.4988 | 0.07759 | 12.4986 | -5.1848e-05 | 0.012932 | -0.00010388 | 0.0015299 | 0.012932 | 0.00033278 | -1.2572e-05 | 0.27976 | -0.079436 | 1 | 0 | 0.037027 | -0.010514 | -0.0026284 | 0.0028215 | -0.00080113 | -0.0026284 | 9.8098 | 32.1843 | 99999 | 4820 | 4820
|  | 4821 | 4.821 | 0 | -9.5561e-29 | 12.4988 | 0.077317 | 12.4986 | -5.1666e-05 | 0.012886 | -0.00010351 | 0.0015246 | 0.012886 | 0.00033161 | -1.2528e-05 | 0.27878 | -0.079156 | 1 | 0 | 0.036897 | -0.010477 | -0.0026191 | 0.0028116 | -0.00079832 | -0.0026191 | 9.8098 | 32.1843 | 99999 | 4821 | 4821
|  | 4822 | 4.822 | 0 | -9.2605e-29 | 12.4988 | 0.077045 | 12.4986 | -5.1484e-05 | 0.012841 | -0.00010315 | 0.0015192 | 0.012841 | 0.00033045 | -1.2484e-05 | 0.2778 | -0.078878 | 1 | 0 | 0.036767 | -0.01044 | -0.0026099 | 0.0028017 | -0.00079551 | -0.0026099 | 9.8098 | 32.1843 | 99999 | 4822 | 4822
|  | 4823 | 4.823 | 0 | -8.9741e-29 | 12.4988 | 0.076774 | 12.4986 | -5.1303e-05 | 0.012796 | -0.00010279 | 0.0015139 | 0.012796 | 0.00032929 | -1.244e-05 | 0.27682 | -0.078601 | 1 | 0 | 0.036638 | -0.010403 | -0.0026008 | 0.0027918 | -0.00079271 | -0.0026008 | 9.8098 | 32.1843 | 99999 | 4823 | 4823
|  | 4824 | 4.824 | 0 | -8.6965e-29 | 12.4988 | 0.076504 | 12.4986 | -5.1123e-05 | 0.012751 | -0.00010243 | 0.0015085 | 0.012751 | 0.00032813 | -1.2396e-05 | 0.27585 | -0.078324 | 1 | 0 | 0.036509 | -0.010366 | -0.0025916 | 0.002782 | -0.00078993 | -0.0025916 | 9.8098 | 32.1843 | 99999 | 4824 | 4824
|  | 4825 | 4.825 | 0 | -8.4275e-29 | 12.4989 | 0.076235 | 12.4986 | -5.0943e-05 | 0.012706 | -0.00010207 | 0.0015032 | 0.012706 | 0.00032697 | -1.2353e-05 | 0.27488 | -0.078049 | 1 | 0 | 0.036381 | -0.01033 | -0.0025825 | 0.0027722 | -0.00078715 | -0.0025825 | 9.8098 | 32.1843 | 99999 | 4825 | 4825
|  | 4826 | 4.826 | 0 | -8.1669e-29 | 12.4989 | 0.075967 | 12.4986 | -5.0764e-05 | 0.012661 | -0.00010171 | 0.0014979 | 0.012661 | 0.00032583 | -1.2309e-05 | 0.27391 | -0.077775 | 1 | 0 | 0.036253 | -0.010294 | -0.0025734 | 0.0027625 | -0.00078438 | -0.0025734 | 9.8098 | 32.1843 | 99999 | 4826 | 4826
|  | 4827 | 4.827 | 0 | -7.9143e-29 | 12.4989 | 0.0757 | 12.4986 | -5.0586e-05 | 0.012617 | -0.00010135 | 0.0014927 | 0.012617 | 0.00032468 | -1.2266e-05 | 0.27295 | -0.077501 | 1 | 0 | 0.036126 | -0.010258 | -0.0025644 | 0.0027528 | -0.00078162 | -0.0025644 | 9.8098 | 32.1843 | 99999 | 4827 | 4827
|  | 4828 | 4.828 | 0 | -7.6695e-29 | 12.4989 | 0.075434 | 12.4986 | -5.0408e-05 | 0.012572 | -0.00010099 | 0.0014874 | 0.012572 | 0.00032354 | -1.2223e-05 | 0.27199 | -0.077229 | 1 | 0 | 0.035999 | -0.010221 | -0.0025554 | 0.0027431 | -0.00077888 | -0.0025554 | 9.8098 | 32.1843 | 99999 | 4828 | 4828
|  | 4829 | 4.829 | 0 | -7.4323e-29 | 12.4989 | 0.075169 | 12.4986 | -5.0231e-05 | 0.012528 | -0.00010064 | 0.0014822 | 0.012528 | 0.0003224 | -1.218e-05 | 0.27103 | -0.076957 | 1 | 0 | 0.035872 | -0.010186 | -0.0025464 | 0.0027335 | -0.00077614 | -0.0025464 | 9.8098 | 32.1843 | 99999 | 4829 | 4829
|  | 4830 | 4.83 | 0 | -7.2024e-29 | 12.4989 | 0.074905 | 12.4986 | -5.0054e-05 | 0.012484 | -0.00010028 | 0.001477 | 0.012484 | 0.00032127 | -1.2137e-05 | 0.27008 | -0.076687 | 1 | 0 | 0.035746 | -0.01015 | -0.0025374 | 0.0027238 | -0.00077341 | -0.0025374 | 9.8098 | 32.1843 | 99999 | 4830 | 4830
|  | 4831 | 4.831 | 0 | -6.9796e-29 | 12.4989 | 0.074641 | 12.4986 | -4.9878e-05 | 0.01244 | -9.9932e-05 | 0.0014718 | 0.01244 | 0.00032014 | -1.2094e-05 | 0.26913 | -0.076417 | 1 | 0 | 0.03562 | -0.010114 | -0.0025285 | 0.0027143 | -0.00077069 | -0.0025285 | 9.8098 | 32.1843 | 99999 | 4831 | 4831
|  | 4832 | 4.832 | 0 | -6.7637e-29 | 12.4989 | 0.074379 | 12.4986 | -4.9703e-05 | 0.012396 | -9.9581e-05 | 0.0014666 | 0.012396 | 0.00031901 | -1.2052e-05 | 0.26819 | -0.076148 | 1 | 0 | 0.035495 | -0.010078 | -0.0025196 | 0.0027047 | -0.00076798 | -0.0025196 | 9.8098 | 32.1843 | 99999 | 4832 | 4832
|  | 4833 | 4.833 | 0 | -6.5545e-29 | 12.4989 | 0.074117 | 12.4986 | -4.9528e-05 | 0.012353 | -9.9231e-05 | 0.0014615 | 0.012353 | 0.00031789 | -1.201e-05 | 0.26724 | -0.075881 | 1 | 0 | 0.03537 | -0.010043 | -0.0025108 | 0.0026952 | -0.00076528 | -0.0025108 | 9.8098 | 32.1843 | 99999 | 4833 | 4833
|  | 4834 | 4.834 | 0 | -6.3518e-29 | 12.4989 | 0.073857 | 12.4987 | -4.9354e-05 | 0.012309 | -9.8882e-05 | 0.0014563 | 0.012309 | 0.00031677 | -1.1967e-05 | 0.2663 | -0.075614 | 1 | 0 | 0.035246 | -0.010008 | -0.0025019 | 0.0026857 | -0.00076259 | -0.0025019 | 9.8098 | 32.1843 | 99999 | 4834 | 4834
|  | 4835 | 4.835 | 0 | -6.1553e-29 | 12.4989 | 0.073597 | 12.4987 | -4.918e-05 | 0.012266 | -9.8534e-05 | 0.0014512 | 0.012266 | 0.00031566 | -1.1925e-05 | 0.26537 | -0.075348 | 1 | 0 | 0.035122 | -0.0099725 | -0.0024931 | 0.0026763 | -0.00075991 | -0.0024931 | 9.8098 | 32.1843 | 99999 | 4835 | 4835
|  | 4836 | 4.836 | 0 | -5.965e-29 | 12.4989 | 0.073338 | 12.4987 | -4.9007e-05 | 0.012223 | -9.8188e-05 | 0.0014461 | 0.012223 | 0.00031455 | -1.1883e-05 | 0.26443 | -0.075083 | 1 | 0 | 0.034999 | -0.0099375 | -0.0024844 | 0.0026669 | -0.00075724 | -0.0024844 | 9.8098 | 32.1843 | 99999 | 4836 | 4836
|  | 4837 | 4.837 | 0 | -5.7805e-29 | 12.4989 | 0.073081 | 12.4987 | -4.8835e-05 | 0.01218 | -9.7842e-05 | 0.001441 | 0.01218 | 0.00031344 | -1.1842e-05 | 0.2635 | -0.074819 | 1 | 0 | 0.034876 | -0.0099026 | -0.0024756 | 0.0026575 | -0.00075457 | -0.0024756 | 9.8098 | 32.1843 | 99999 | 4837 | 4837
|  | 4838 | 4.838 | 0 | -5.6017e-29 | 12.4989 | 0.072824 | 12.4987 | -4.8663e-05 | 0.012137 | -9.7498e-05 | 0.001436 | 0.012137 | 0.00031234 | -1.18e-05 | 0.26258 | -0.074556 | 1 | 0 | 0.034753 | -0.0098677 | -0.0024669 | 0.0026482 | -0.00075192 | -0.0024669 | 9.8098 | 32.1843 | 99999 | 4838 | 4838
|  | 4839 | 4.839 | 0 | -5.4284e-29 | 12.4989 | 0.072568 | 12.4987 | -4.8492e-05 | 0.012095 | -9.7156e-05 | 0.0014309 | 0.012095 | 0.00031124 | -1.1758e-05 | 0.26165 | -0.074294 | 1 | 0 | 0.034631 | -0.009833 | -0.0024583 | 0.0026389 | -0.00074928 | -0.0024583 | 9.8098 | 32.1843 | 99999 | 4839 | 4839
|  | 4840 | 4.84 | 0 | -5.2605e-29 | 12.4989 | 0.072313 | 12.4987 | -4.8322e-05 | 0.012052 | -9.6814e-05 | 0.0014259 | 0.012052 | 0.00031015 | -1.1717e-05 | 0.26073 | -0.074033 | 1 | 0 | 0.034509 | -0.0097985 | -0.0024496 | 0.0026296 | -0.00074664 | -0.0024496 | 9.8098 | 32.1843 | 99999 | 4840 | 4840
|  | 4841 | 4.841 | 0 | -5.0978e-29 | 12.4989 | 0.072058 | 12.4987 | -4.8152e-05 | 0.01201 | -9.6474e-05 | 0.0014209 | 0.01201 | 0.00030906 | -1.1676e-05 | 0.25982 | -0.073773 | 1 | 0 | 0.034388 | -0.009764 | -0.002441 | 0.0026203 | -0.00074402 | -0.002441 | 9.8098 | 32.1843 | 99999 | 4841 | 4841
|  | 4842 | 4.842 | 0 | -4.9401e-29 | 12.4989 | 0.071805 | 12.4987 | -4.7983e-05 | 0.011967 | -9.6135e-05 | 0.0014159 | 0.011967 | 0.00030797 | -1.1635e-05 | 0.2589 | -0.073513 | 1 | 0 | 0.034267 | -0.0097297 | -0.0024324 | 0.0026111 | -0.0007414 | -0.0024324 | 9.8098 | 32.1843 | 99999 | 4842 | 4842
|  | 4843 | 4.843 | 0 | -4.7873e-29 | 12.4989 | 0.071553 | 12.4987 | -4.7814e-05 | 0.011925 | -9.5797e-05 | 0.0014109 | 0.011925 | 0.00030689 | -1.1594e-05 | 0.25799 | -0.073255 | 1 | 0 | 0.034146 | -0.0096955 | -0.0024239 | 0.0026019 | -0.0007388 | -0.0024239 | 9.8098 | 32.1843 | 99999 | 4843 | 4843
|  | 4844 | 4.844 | 0 | -4.6393e-29 | 12.4989 | 0.071301 | 12.4987 | -4.7646e-05 | 0.011883 | -9.546e-05 | 0.0014059 | 0.011883 | 0.00030581 | -1.1553e-05 | 0.25709 | -0.072997 | 1 | 0 | 0.034026 | -0.0096614 | -0.0024154 | 0.0025928 | -0.0007362 | -0.0024154 | 9.8098 | 32.1843 | 99999 | 4844 | 4844
|  | 4845 | 4.845 | 0 | -4.4958e-29 | 12.4989 | 0.07105 | 12.4987 | -4.7478e-05 | 0.011842 | -9.5124e-05 | 0.001401 | 0.011842 | 0.00030474 | -1.1513e-05 | 0.25618 | -0.072741 | 1 | 0 | 0.033907 | -0.0096274 | -0.0024069 | 0.0025837 | -0.00073361 | -0.0024069 | 9.8098 | 32.1843 | 99999 | 4845 | 4845
|  | 4846 | 4.846 | 0 | -4.3567e-29 | 12.4989 | 0.0708 | 12.4987 | -4.7311e-05 | 0.0118 | -9.479e-05 | 0.0013961 | 0.0118 | 0.00030366 | -1.1472e-05 | 0.25528 | -0.072485 | 1 | 0 | 0.033787 | -0.0095936 | -0.0023984 | 0.0025746 | -0.00073103 | -0.0023984 | 9.8098 | 32.1843 | 99999 | 4846 | 4846
|  | 4847 | 4.847 | 0 | -4.222e-29 | 12.4989 | 0.070552 | 12.4987 | -4.7145e-05 | 0.011759 | -9.4457e-05 | 0.0013912 | 0.011759 | 0.0003026 | -1.1432e-05 | 0.25439 | -0.07223 | 1 | 0 | 0.033669 | -0.0095599 | -0.00239 | 0.0025656 | -0.00072846 | -0.00239 | 9.8098 | 32.1843 | 99999 | 4847 | 4847
|  | 4848 | 4.848 | 0 | -4.0914e-29 | 12.4989 | 0.070304 | 12.4987 | -4.6979e-05 | 0.011717 | -9.4124e-05 | 0.0013863 | 0.011717 | 0.00030153 | -1.1392e-05 | 0.25349 | -0.071976 | 1 | 0 | 0.03355 | -0.0095263 | -0.0023816 | 0.0025565 | -0.0007259 | -0.0023816 | 9.8098 | 32.1843 | 99999 | 4848 | 4848
|  | 4849 | 4.849 | 0 | -3.9648e-29 | 12.4989 | 0.070056 | 12.4987 | -4.6814e-05 | 0.011676 | -9.3794e-05 | 0.0013814 | 0.011676 | 0.00030047 | -1.1352e-05 | 0.2526 | -0.071723 | 1 | 0 | 0.033432 | -0.0094928 | -0.0023732 | 0.0025475 | -0.00072335 | -0.0023732 | 9.8098 | 32.1843 | 99999 | 4849 | 4849
|  | 4850 | 4.85 | 0 | -3.8422e-29 | 12.4989 | 0.06981 | 12.4987 | -4.665e-05 | 0.011635 | -9.3464e-05 | 0.0013765 | 0.011635 | 0.00029942 | -1.1312e-05 | 0.25171 | -0.071471 | 1 | 0 | 0.033315 | -0.0094594 | -0.0023648 | 0.0025386 | -0.00072081 | -0.0023648 | 9.8098 | 32.1843 | 99999 | 4850 | 4850
|  | 4851 | 4.851 | 0 | -3.7234e-29 | 12.499 | 0.069565 | 12.4987 | -4.6486e-05 | 0.011594 | -9.3135e-05 | 0.0013717 | 0.011594 | 0.00029836 | -1.1272e-05 | 0.25083 | -0.07122 | 1 | 0 | 0.033198 | -0.0094261 | -0.0023565 | 0.0025297 | -0.00071827 | -0.0023565 | 9.8098 | 32.1843 | 99999 | 4851 | 4851
|  | 4852 | 4.852 | 0 | -3.6082e-29 | 12.499 | 0.06932 | 12.4987 | -4.6322e-05 | 0.011553 | -9.2808e-05 | 0.0013669 | 0.011553 | 0.00029732 | -1.1232e-05 | 0.24994 | -0.070969 | 1 | 0 | 0.033081 | -0.009393 | -0.0023482 | 0.0025208 | -0.00071575 | -0.0023482 | 9.8098 | 32.1843 | 99999 | 4852 | 4852
|  | 4853 | 4.853 | 0 | -3.4966e-29 | 12.499 | 0.069076 | 12.4987 | -4.6159e-05 | 0.011513 | -9.2481e-05 | 0.0013621 | 0.011513 | 0.00029627 | -1.1193e-05 | 0.24907 | -0.07072 | 1 | 0 | 0.032965 | -0.00936 | -0.00234 | 0.0025119 | -0.00071323 | -0.00234 | 9.8098 | 32.1843 | 99999 | 4853 | 4853
|  | 4854 | 4.854 | 0 | -3.3884e-29 | 12.499 | 0.068834 | 12.4987 | -4.5997e-05 | 0.011472 | -9.2156e-05 | 0.0013573 | 0.011472 | 0.00029523 | -1.1153e-05 | 0.24819 | -0.070471 | 1 | 0 | 0.032849 | -0.0093271 | -0.0023318 | 0.0025031 | -0.00071072 | -0.0023318 | 9.8098 | 32.1843 | 99999 | 4854 | 4854
|  | 4855 | 4.855 | 0 | -3.2836e-29 | 12.499 | 0.068592 | 12.4987 | -4.5835e-05 | 0.011432 | -9.1832e-05 | 0.0013525 | 0.011432 | 0.00029419 | -1.1114e-05 | 0.24732 | -0.070223 | 1 | 0 | 0.032733 | -0.0092943 | -0.0023236 | 0.0024943 | -0.00070822 | -0.0023236 | 9.8098 | 32.1843 | 99999 | 4855 | 4855
|  | 4856 | 4.856 | 0 | -3.1821e-29 | 12.499 | 0.06835 | 12.4988 | -4.5674e-05 | 0.011392 | -9.1509e-05 | 0.0013477 | 0.011392 | 0.00029316 | -1.1075e-05 | 0.24645 | -0.069977 | 1 | 0 | 0.032618 | -0.0092616 | -0.0023154 | 0.0024855 | -0.00070573 | -0.0023154 | 9.8098 | 32.1843 | 99999 | 4856 | 4856
|  | 4857 | 4.857 | 0 | -3.0836e-29 | 12.499 | 0.06811 | 12.4988 | -4.5514e-05 | 0.011352 | -9.1188e-05 | 0.001343 | 0.011352 | 0.00029213 | -1.1036e-05 | 0.24558 | -0.069731 | 1 | 0 | 0.032504 | -0.009229 | -0.0023073 | 0.0024768 | -0.00070325 | -0.0023073 | 9.8098 | 32.1843 | 99999 | 4857 | 4857
|  | 4858 | 4.858 | 0 | -2.9883e-29 | 12.499 | 0.067871 | 12.4988 | -4.5354e-05 | 0.011312 | -9.0867e-05 | 0.0013383 | 0.011312 | 0.0002911 | -1.0997e-05 | 0.24472 | -0.069485 | 1 | 0 | 0.032389 | -0.0091966 | -0.0022991 | 0.0024681 | -0.00070078 | -0.0022991 | 9.8098 | 32.1843 | 99999 | 4858 | 4858
|  | 4859 | 4.859 | 0 | -2.8958e-29 | 12.499 | 0.067632 | 12.4988 | -4.5194e-05 | 0.011272 | -9.0548e-05 | 0.0013336 | 0.011272 | 0.00029007 | -1.0959e-05 | 0.24386 | -0.069241 | 1 | 0 | 0.032275 | -0.0091643 | -0.0022911 | 0.0024594 | -0.00069832 | -0.0022911 | 9.8098 | 32.1842 | 99999 | 4859 | 4859
|  | 4860 | 4.86 | 0 | -2.8063e-29 | 12.499 | 0.067394 | 12.4988 | -4.5035e-05 | 0.011232 | -9.0229e-05 | 0.0013289 | 0.011232 | 0.00028906 | -1.092e-05 | 0.243 | -0.068998 | 1 | 0 | 0.032162 | -0.009132 | -0.002283 | 0.0024507 | -0.00069586 | -0.002283 | 9.8098 | 32.1842 | 99999 | 4860 | 4860
|  | 4861 | 4.861 | 0 | -2.7195e-29 | 12.499 | 0.067157 | 12.4988 | -4.4877e-05 | 0.011193 | -8.9912e-05 | 0.0013242 | 0.011193 | 0.00028804 | -1.0882e-05 | 0.24215 | -0.068755 | 1 | 0 | 0.032049 | -0.0090999 | -0.002275 | 0.0024421 | -0.00069342 | -0.002275 | 9.8098 | 32.1842 | 99999 | 4861 | 4861
|  | 4862 | 4.862 | 0 | -2.6354e-29 | 12.499 | 0.066921 | 12.4988 | -4.4719e-05 | 0.011154 | -8.9596e-05 | 0.0013196 | 0.011154 | 0.00028703 | -1.0844e-05 | 0.2413 | -0.068513 | 1 | 0 | 0.031936 | -0.0090679 | -0.002267 | 0.0024335 | -0.00069098 | -0.002267 | 9.8098 | 32.1842 | 99999 | 4862 | 4862
|  | 4863 | 4.863 | 0 | -2.5538e-29 | 12.499 | 0.066686 | 12.4988 | -4.4562e-05 | 0.011114 | -8.9281e-05 | 0.0013149 | 0.011114 | 0.00028602 | -1.0805e-05 | 0.24045 | -0.068272 | 1 | 0 | 0.031824 | -0.0090361 | -0.002259 | 0.002425 | -0.00068855 | -0.002259 | 9.8098 | 32.1842 | 99999 | 4863 | 4863
|  | 4864 | 4.864 | 0 | -2.4749e-29 | 12.499 | 0.066451 | 12.4988 | -4.4405e-05 | 0.011075 | -8.8967e-05 | 0.0013103 | 0.011075 | 0.00028501 | -1.0767e-05 | 0.2396 | -0.068032 | 1 | 0 | 0.031712 | -0.0090043 | -0.0022511 | 0.0024165 | -0.00068613 | -0.0022511 | 9.8098 | 32.1842 | 99999 | 4864 | 4864
|  | 4865 | 4.865 | 0 | -2.3983e-29 | 12.499 | 0.066218 | 12.4988 | -4.4249e-05 | 0.011036 | -8.8654e-05 | 0.0013057 | 0.011036 | 0.00028401 | -1.073e-05 | 0.23876 | -0.067793 | 1 | 0 | 0.031601 | -0.0089726 | -0.0022432 | 0.002408 | -0.00068372 | -0.0022432 | 9.8098 | 32.1842 | 99999 | 4865 | 4865
|  | 4866 | 4.866 | 0 | -2.3241e-29 | 12.499 | 0.065985 | 12.4988 | -4.4094e-05 | 0.010998 | -8.8343e-05 | 0.0013011 | 0.010998 | 0.00028301 | -1.0692e-05 | 0.23792 | -0.067555 | 1 | 0 | 0.031489 | -0.0089411 | -0.0022353 | 0.0023995 | -0.00068131 | -0.0022353 | 9.8098 | 32.1842 | 99999 | 4866 | 4866
|  | 4867 | 4.867 | 0 | -2.2522e-29 | 12.499 | 0.065753 | 12.4988 | -4.3939e-05 | 0.010959 | -8.8032e-05 | 0.0012965 | 0.010959 | 0.00028202 | -1.0654e-05 | 0.23708 | -0.067317 | 1 | 0 | 0.031379 | -0.0089097 | -0.0022274 | 0.0023911 | -0.00067892 | -0.0022274 | 9.8098 | 32.1842 | 99999 | 4867 | 4867
|  | 4868 | 4.868 | 0 | -2.1826e-29 | 12.499 | 0.065522 | 12.4988 | -4.3784e-05 | 0.01092 | -8.7723e-05 | 0.001292 | 0.01092 | 0.00028102 | -1.0617e-05 | 0.23625 | -0.067081 | 1 | 0 | 0.031268 | -0.0088783 | -0.0022196 | 0.0023827 | -0.00067653 | -0.0022196 | 9.8098 | 32.1842 | 99999 | 4868 | 4868
|  | 4869 | 4.869 | 0 | -2.1151e-29 | 12.499 | 0.065292 | 12.4988 | -4.363e-05 | 0.010882 | -8.7414e-05 | 0.0012874 | 0.010882 | 0.00028004 | -1.0579e-05 | 0.23542 | -0.066845 | 1 | 0 | 0.031158 | -0.0088471 | -0.0022118 | 0.0023743 | -0.00067415 | -0.0022118 | 9.8098 | 32.1842 | 99999 | 4869 | 4869
|  | 4870 | 4.87 | 0 | -2.0497e-29 | 12.499 | 0.065062 | 12.4988 | -4.3477e-05 | 0.010844 | -8.7107e-05 | 0.0012829 | 0.010844 | 0.00027905 | -1.0542e-05 | 0.23459 | -0.06661 | 1 | 0 | 0.031049 | -0.008816 | -0.002204 | 0.0023659 | -0.00067178 | -0.002204 | 9.8098 | 32.1842 | 99999 | 4870 | 4870
|  | 4871 | 4.871 | 0 | -1.9863e-29 | 12.499 | 0.064833 | 12.4988 | -4.3324e-05 | 0.010806 | -8.6801e-05 | 0.0012784 | 0.010806 | 0.00027807 | -1.0505e-05 | 0.23377 | -0.066376 | 1 | 0 | 0.03094 | -0.008785 | -0.0021963 | 0.0023576 | -0.00066942 | -0.0021963 | 9.8098 | 32.1842 | 99999 | 4871 | 4871
|  | 4872 | 4.872 | 0 | -1.9248e-29 | 12.499 | 0.064605 | 12.4988 | -4.3172e-05 | 0.010768 | -8.6496e-05 | 0.0012739 | 0.010768 | 0.00027709 | -1.0468e-05 | 0.23295 | -0.066142 | 1 | 0 | 0.030831 | -0.0087541 | -0.0021885 | 0.0023493 | -0.00066707 | -0.0021885 | 9.8098 | 32.1842 | 99999 | 4872 | 4872
|  | 4873 | 4.873 | 0 | -1.8653e-29 | 12.499 | 0.064378 | 12.4988 | -4.302e-05 | 0.01073 | -8.6191e-05 | 0.0012694 | 0.01073 | 0.00027612 | -1.0431e-05 | 0.23213 | -0.06591 | 1 | 0 | 0.030723 | -0.0087234 | -0.0021808 | 0.0023411 | -0.00066472 | -0.0021808 | 9.8097 | 32.1842 | 99999 | 4873 | 4873
|  | 4874 | 4.874 | 0 | -1.8076e-29 | 12.499 | 0.064152 | 12.4988 | -4.2869e-05 | 0.010692 | -8.5888e-05 | 0.001265 | 0.010692 | 0.00027515 | -1.0395e-05 | 0.23131 | -0.065678 | 1 | 0 | 0.030615 | -0.0086927 | -0.0021732 | 0.0023328 | -0.00066238 | -0.0021732 | 9.8097 | 32.1842 | 99999 | 4874 | 4874
|  | 4875 | 4.875 | 0 | -1.7517e-29 | 12.499 | 0.063926 | 12.4988 | -4.2718e-05 | 0.010654 | -8.5586e-05 | 0.0012605 | 0.010654 | 0.00027418 | -1.0358e-05 | 0.2305 | -0.065447 | 1 | 0 | 0.030507 | -0.0086621 | -0.0021655 | 0.0023246 | -0.00066005 | -0.0021655 | 9.8097 | 32.1842 | 99999 | 4875 | 4875
|  | 4876 | 4.876 | 0 | -1.6975e-29 | 12.499 | 0.063702 | 12.4988 | -4.2568e-05 | 0.010617 | -8.5286e-05 | 0.0012561 | 0.010617 | 0.00027322 | -1.0322e-05 | 0.22969 | -0.065217 | 1 | 0 | 0.0304 | -0.0086317 | -0.0021579 | 0.0023165 | -0.00065773 | -0.0021579 | 9.8097 | 32.1842 | 99999 | 4876 | 4876
|  | 4877 | 4.877 | 0 | -1.645e-29 | 12.499 | 0.063478 | 12.4988 | -4.2418e-05 | 0.01058 | -8.4986e-05 | 0.0012517 | 0.01058 | 0.00027226 | -1.0286e-05 | 0.22888 | -0.064988 | 1 | 0 | 0.030293 | -0.0086013 | -0.0021503 | 0.0023083 | -0.00065542 | -0.0021503 | 9.8097 | 32.1842 | 99999 | 4877 | 4877
|  | 4878 | 4.878 | 0 | -1.5941e-29 | 12.499 | 0.063254 | 12.4988 | -4.2269e-05 | 0.010542 | -8.4687e-05 | 0.0012473 | 0.010542 | 0.0002713 | -1.0249e-05 | 0.22807 | -0.064759 | 1 | 0 | 0.030186 | -0.0085711 | -0.0021428 | 0.0023002 | -0.00065312 | -0.0021428 | 9.8097 | 32.1842 | 99999 | 4878 | 4878
|  | 4879 | 4.879 | 0 | -1.5448e-29 | 12.4991 | 0.063032 | 12.4989 | -4.212e-05 | 0.010505 | -8.4389e-05 | 0.0012429 | 0.010505 | 0.00027035 | -1.0213e-05 | 0.22727 | -0.064532 | 1 | 0 | 0.03008 | -0.008541 | -0.0021352 | 0.0022921 | -0.00065082 | -0.0021352 | 9.8097 | 32.1842 | 99999 | 4879 | 4879
|  | 4880 | 4.88 | 0 | -1.497e-29 | 12.4991 | 0.06281 | 12.4989 | -4.1972e-05 | 0.010468 | -8.4093e-05 | 0.0012385 | 0.010468 | 0.0002694 | -1.0177e-05 | 0.22647 | -0.064305 | 1 | 0 | 0.029974 | -0.0085109 | -0.0021277 | 0.0022841 | -0.00064853 | -0.0021277 | 9.8097 | 32.1842 | 99999 | 4880 | 4880
|  | 4881 | 4.881 | 0 | -1.4507e-29 | 12.4991 | 0.06259 | 12.4989 | -4.1825e-05 | 0.010432 | -8.3797e-05 | 0.0012342 | 0.010432 | 0.00026845 | -1.0142e-05 | 0.22568 | -0.064079 | 1 | 0 | 0.029869 | -0.008481 | -0.0021203 | 0.002276 | -0.00064625 | -0.0021203 | 9.8097 | 32.1842 | 99999 | 4881 | 4881
|  | 4882 | 4.882 | 0 | -1.4059e-29 | 12.4991 | 0.06237 | 12.4989 | -4.1678e-05 | 0.010395 | -8.3502e-05 | 0.0012298 | 0.010395 | 0.0002675 | -1.0106e-05 | 0.22488 | -0.063853 | 1 | 0 | 0.029764 | -0.0084512 | -0.0021128 | 0.002268 | -0.00064398 | -0.0021128 | 9.8097 | 32.1842 | 99999 | 4882 | 4882
|  | 4883 | 4.883 | 0 | -1.3624e-29 | 12.4991 | 0.06215 | 12.4989 | -4.1531e-05 | 0.010358 | -8.3209e-05 | 0.0012255 | 0.010358 | 0.00026656 | -1.007e-05 | 0.22409 | -0.063629 | 1 | 0 | 0.029659 | -0.0084215 | -0.0021054 | 0.00226 | -0.00064172 | -0.0021054 | 9.8097 | 32.1842 | 99999 | 4883 | 4883
|  | 4884 | 4.884 | 0 | -1.3202e-29 | 12.4991 | 0.061932 | 12.4989 | -4.1385e-05 | 0.010322 | -8.2916e-05 | 0.0012212 | 0.010322 | 0.00026563 | -1.0035e-05 | 0.22331 | -0.063405 | 1 | 0 | 0.029555 | -0.0083919 | -0.002098 | 0.0022521 | -0.00063946 | -0.002098 | 9.8097 | 32.1842 | 99999 | 4884 | 4884
|  | 4885 | 4.885 | 0 | -1.2794e-29 | 12.4991 | 0.061714 | 12.4989 | -4.124e-05 | 0.010286 | -8.2625e-05 | 0.0012169 | 0.010286 | 0.00026469 | -9.9998e-06 | 0.22252 | -0.063182 | 1 | 0 | 0.029451 | -0.0083624 | -0.0020906 | 0.0022442 | -0.00063721 | -0.0020906 | 9.8097 | 32.1842 | 99999 | 4885 | 4885
|  | 4886 | 4.886 | 0 | -1.2398e-29 | 12.4991 | 0.061497 | 12.4989 | -4.1095e-05 | 0.01025 | -8.2334e-05 | 0.0012126 | 0.01025 | 0.00026376 | -9.9646e-06 | 0.22174 | -0.06296 | 1 | 0 | 0.029348 | -0.008333 | -0.0020832 | 0.0022363 | -0.00063497 | -0.0020832 | 9.8097 | 32.1842 | 99999 | 4886 | 4886
|  | 4887 | 4.887 | 0 | -1.2015e-29 | 12.4991 | 0.061281 | 12.4989 | -4.095e-05 | 0.010213 | -8.2045e-05 | 0.0012084 | 0.010213 | 0.00026284 | -9.9296e-06 | 0.22096 | -0.062739 | 1 | 0 | 0.029245 | -0.0083037 | -0.0020759 | 0.0022284 | -0.00063274 | -0.0020759 | 9.8097 | 32.1842 | 99999 | 4887 | 4887
|  | 4888 | 4.888 | 0 | -1.1643e-29 | 12.4991 | 0.061066 | 12.4989 | -4.0806e-05 | 0.010178 | -8.1756e-05 | 0.0012041 | 0.010178 | 0.00026191 | -9.8947e-06 | 0.22018 | -0.062518 | 1 | 0 | 0.029142 | -0.0082745 | -0.0020686 | 0.0022206 | -0.00063052 | -0.0020686 | 9.8097 | 32.1842 | 99999 | 4888 | 4888
|  | 4889 | 4.889 | 0 | -1.1283e-29 | 12.4991 | 0.060851 | 12.4989 | -4.0663e-05 | 0.010142 | -8.1469e-05 | 0.0011999 | 0.010142 | 0.00026099 | -9.8599e-06 | 0.21941 | -0.062299 | 1 | 0 | 0.029039 | -0.0082454 | -0.0020613 | 0.0022128 | -0.0006283 | -0.0020613 | 9.8097 | 32.1842 | 99999 | 4889 | 4889
|  | 4890 | 4.89 | 0 | -1.0934e-29 | 12.4991 | 0.060637 | 12.4989 | -4.052e-05 | 0.010106 | -8.1182e-05 | 0.0011957 | 0.010106 | 0.00026007 | -9.8252e-06 | 0.21864 | -0.06208 | 1 | 0 | 0.028937 | -0.0082164 | -0.0020541 | 0.002205 | -0.00062609 | -0.0020541 | 9.8097 | 32.1842 | 99999 | 4890 | 4890
|  | 4891 | 4.891 | 0 | -1.0596e-29 | 12.4991 | 0.060424 | 12.4989 | -4.0377e-05 | 0.010071 | -8.0897e-05 | 0.0011914 | 0.010071 | 0.00025916 | -9.7907e-06 | 0.21787 | -0.061861 | 1 | 0 | 0.028835 | -0.0081875 | -0.0020469 | 0.0021973 | -0.00062389 | -0.0020469 | 9.8097 | 32.1842 | 99999 | 4891 | 4891
|  | 4892 | 4.892 | 0 | -1.0268e-29 | 12.4991 | 0.060211 | 12.4989 | -4.0235e-05 | 0.010035 | -8.0613e-05 | 0.0011873 | 0.010035 | 0.00025825 | -9.7563e-06 | 0.2171 | -0.061644 | 1 | 0 | 0.028734 | -0.0081587 | -0.0020397 | 0.0021895 | -0.0006217 | -0.0020397 | 9.8097 | 32.1842 | 99999 | 4892 | 4892
|  | 4893 | 4.893 | 0 | -9.9506e-30 | 12.4991 | 0.06 | 12.4989 | -4.0094e-05 | 0.0099999 | -8.0329e-05 | 0.0011831 | 0.0099999 | 0.00025734 | -9.722e-06 | 0.21634 | -0.061427 | 1 | 0 | 0.028633 | -0.0081301 | -0.0020325 | 0.0021818 | -0.00061951 | -0.0020325 | 9.8097 | 32.1842 | 99999 | 4893 | 4893
|  | 4894 | 4.894 | 0 | -9.6428e-30 | 12.4991 | 0.059789 | 12.4989 | -3.9953e-05 | 0.0099648 | -8.0047e-05 | 0.0011789 | 0.0099648 | 0.00025643 | -9.6878e-06 | 0.21558 | -0.061211 | 1 | 0 | 0.028532 | -0.0081015 | -0.0020254 | 0.0021742 | -0.00061733 | -0.0020254 | 9.8097 | 32.1842 | 99999 | 4894 | 4894
|  | 4895 | 4.895 | 0 | -9.3446e-30 | 12.4991 | 0.059578 | 12.4989 | -3.9812e-05 | 0.0099297 | -7.9765e-05 | 0.0011748 | 0.0099297 | 0.00025553 | -9.6537e-06 | 0.21482 | -0.060996 | 1 | 0 | 0.028432 | -0.008073 | -0.0020182 | 0.0021665 | -0.00061516 | -0.0020182 | 9.8097 | 32.1842 | 99999 | 4895 | 4895
|  | 4896 | 4.896 | 0 | -9.0555e-30 | 12.4991 | 0.059369 | 12.4989 | -3.9672e-05 | 0.0098948 | -7.9485e-05 | 0.0011707 | 0.0098948 | 0.00025463 | -9.6198e-06 | 0.21406 | -0.060781 | 1 | 0 | 0.028332 | -0.0080446 | -0.0020112 | 0.0021589 | -0.000613 | -0.0020112 | 9.8097 | 32.1842 | 99999 | 4896 | 4896
|  | 4897 | 4.897 | 0 | -8.7754e-30 | 12.4991 | 0.05916 | 12.4989 | -3.9533e-05 | 0.00986 | -7.9205e-05 | 0.0011665 | 0.00986 | 0.00025374 | -9.586e-06 | 0.21331 | -0.060568 | 1 | 0 | 0.028232 | -0.0080163 | -0.0020041 | 0.0021513 | -0.00061084 | -0.0020041 | 9.8097 | 32.1842 | 99999 | 4897 | 4897
|  | 4898 | 4.898 | 0 | -8.504e-30 | 12.4991 | 0.058952 | 12.4989 | -3.9394e-05 | 0.0098254 | -7.8927e-05 | 0.0011624 | 0.0098254 | 0.00025285 | -9.5523e-06 | 0.21256 | -0.060355 | 1 | 0 | 0.028133 | -0.0079881 | -0.001997 | 0.0021438 | -0.0006087 | -0.001997 | 9.8097 | 32.1842 | 99999 | 4898 | 4898
|  | 4899 | 4.899 | 0 | -8.241e-30 | 12.4991 | 0.058745 | 12.4989 | -3.9256e-05 | 0.0097908 | -7.865e-05 | 0.0011583 | 0.0097908 | 0.00025196 | -9.5187e-06 | 0.21181 | -0.060143 | 1 | 0 | 0.028034 | -0.0079601 | -0.00199 | 0.0021362 | -0.00060656 | -0.00199 | 9.8097 | 32.1842 | 99999 | 4899 | 4899
|  | 4900 | 4.9 | 0 | -7.9861e-30 | 12.4991 | 0.058538 | 12.4989 | -3.9118e-05 | 0.0097564 | -7.8373e-05 | 0.0011543 | 0.0097564 | 0.00025107 | -9.4852e-06 | 0.21107 | -0.059931 | 1 | 0 | 0.027936 | -0.0079321 | -0.001983 | 0.0021287 | -0.00060442 | -0.001983 | 9.8097 | 32.1842 | 99999 | 4900 | 4900
|  | 4901 | 4.901 | 0 | -7.7391e-30 | 12.4991 | 0.058333 | 12.4989 | -3.898e-05 | 0.0097221 | -7.8098e-05 | 0.0011502 | 0.0097221 | 0.00025019 | -9.4519e-06 | 0.21033 | -0.05972 | 1 | 0 | 0.027838 | -0.0079042 | -0.001976 | 0.0021212 | -0.0006023 | -0.001976 | 9.8097 | 32.1842 | 99999 | 4901 | 4901
|  | 4902 | 4.902 | 0 | -7.4997e-30 | 12.4991 | 0.058128 | 12.4989 | -3.8843e-05 | 0.0096879 | -7.7823e-05 | 0.0011462 | 0.0096879 | 0.00024931 | -9.4186e-06 | 0.20959 | -0.059511 | 1 | 0 | 0.02774 | -0.0078764 | -0.0019691 | 0.0021138 | -0.00060018 | -0.0019691 | 9.8097 | 32.1842 | 99999 | 4902 | 4902
|  | 4903 | 4.903 | 0 | -7.2677e-30 | 12.4991 | 0.057923 | 12.4989 | -3.8706e-05 | 0.0096539 | -7.7549e-05 | 0.0011421 | 0.0096539 | 0.00024843 | -9.3855e-06 | 0.20885 | -0.059301 | 1 | 0 | 0.027642 | -0.0078487 | -0.0019622 | 0.0021063 | -0.00059807 | -0.0019622 | 9.8097 | 32.1842 | 99999 | 4903 | 4903
|  | 4904 | 4.904 | 0 | -7.043e-30 | 12.4991 | 0.05772 | 12.4989 | -3.857e-05 | 0.0096199 | -7.7277e-05 | 0.0011381 | 0.0096199 | 0.00024756 | -9.3525e-06 | 0.20812 | -0.059093 | 1 | 0 | 0.027545 | -0.0078211 | -0.0019553 | 0.0020989 | -0.00059597 | -0.0019553 | 9.8097 | 32.1842 | 99999 | 4904 | 4904
|  | 4905 | 4.905 | 0 | -6.8251e-30 | 12.4991 | 0.057517 | 12.499 | -3.8435e-05 | 0.0095861 | -7.7005e-05 | 0.0011341 | 0.0095861 | 0.00024669 | -9.3197e-06 | 0.20739 | -0.058885 | 1 | 0 | 0.027448 | -0.0077936 | -0.0019484 | 0.0020915 | -0.00059387 | -0.0019484 | 9.8097 | 32.1842 | 99999 | 4905 | 4905
|  | 4906 | 4.906 | 0 | -6.614e-30 | 12.4991 | 0.057314 | 12.499 | -3.83e-05 | 0.0095524 | -7.6734e-05 | 0.0011301 | 0.0095524 | 0.00024582 | -9.2869e-06 | 0.20666 | -0.058678 | 1 | 0 | 0.027352 | -0.0077662 | -0.0019416 | 0.0020842 | -0.00059179 | -0.0019416 | 9.8097 | 32.1841 | 99999 | 4906 | 4906
|  | 4907 | 4.907 | 0 | -6.4094e-30 | 12.4991 | 0.057113 | 12.499 | -3.8165e-05 | 0.0095188 | -7.6465e-05 | 0.0011262 | 0.0095188 | 0.00024496 | -9.2542e-06 | 0.20593 | -0.058472 | 1 | 0 | 0.027255 | -0.0077389 | -0.0019347 | 0.0020769 | -0.0005897 | -0.0019347 | 9.8097 | 32.1841 | 99999 | 4907 | 4907
|  | 4908 | 4.908 | 0 | -6.2112e-30 | 12.4991 | 0.056912 | 12.499 | -3.8031e-05 | 0.0094854 | -7.6196e-05 | 0.0011222 | 0.0094854 | 0.0002441 | -9.2217e-06 | 0.20521 | -0.058266 | 1 | 0 | 0.02716 | -0.0077117 | -0.0019279 | 0.0020696 | -0.00058763 | -0.0019279 | 9.8097 | 32.1841 | 99999 | 4908 | 4908
|  | 4909 | 4.909 | 0 | -6.0191e-30 | 12.4991 | 0.056712 | 12.499 | -3.7897e-05 | 0.009452 | -7.5928e-05 | 0.0011183 | 0.009452 | 0.00024324 | -9.1893e-06 | 0.20448 | -0.058061 | 1 | 0 | 0.027064 | -0.0076846 | -0.0019211 | 0.0020623 | -0.00058557 | -0.0019211 | 9.8097 | 32.1841 | 99999 | 4909 | 4909
|  | 4910 | 4.91 | 0 | -5.8329e-30 | 12.4991 | 0.056513 | 12.499 | -3.7764e-05 | 0.0094188 | -7.5661e-05 | 0.0011143 | 0.0094188 | 0.00024238 | -9.157e-06 | 0.20377 | -0.057857 | 1 | 0 | 0.026969 | -0.0076576 | -0.0019144 | 0.002055 | -0.00058351 | -0.0019144 | 9.8097 | 32.1841 | 99999 | 4910 | 4910
|  | 4911 | 4.911 | 0 | -5.6525e-30 | 12.4992 | 0.056314 | 12.499 | -3.7631e-05 | 0.0093857 | -7.5395e-05 | 0.0011104 | 0.0093857 | 0.00024153 | -9.1248e-06 | 0.20305 | -0.057654 | 1 | 0 | 0.026874 | -0.0076307 | -0.0019077 | 0.0020478 | -0.00058146 | -0.0019077 | 9.8097 | 32.1841 | 99999 | 4911 | 4911
|  | 4912 | 4.912 | 0 | -5.4777e-30 | 12.4992 | 0.056116 | 12.499 | -3.7499e-05 | 0.0093527 | -7.513e-05 | 0.0011065 | 0.0093527 | 0.00024068 | -9.0927e-06 | 0.20234 | -0.057451 | 1 | 0 | 0.02678 | -0.0076038 | -0.001901 | 0.0020406 | -0.00057941 | -0.001901 | 9.8097 | 32.1841 | 99999 | 4912 | 4912
|  | 4913 | 4.913 | 0 | -5.3082e-30 | 12.4992 | 0.055919 | 12.499 | -3.7367e-05 | 0.0093198 | -7.4866e-05 | 0.0011026 | 0.0093198 | 0.00023984 | -9.0607e-06 | 0.20162 | -0.057249 | 1 | 0 | 0.026686 | -0.0075771 | -0.0018943 | 0.0020334 | -0.00057737 | -0.0018943 | 9.8097 | 32.1841 | 99999 | 4913 | 4913
|  | 4914 | 4.914 | 0 | -5.1441e-30 | 12.4992 | 0.055722 | 12.499 | -3.7236e-05 | 0.009287 | -7.4602e-05 | 0.0010987 | 0.009287 | 0.00023899 | -9.0289e-06 | 0.20092 | -0.057048 | 1 | 0 | 0.026592 | -0.0075505 | -0.0018876 | 0.0020263 | -0.00057534 | -0.0018876 | 9.8097 | 32.1841 | 99999 | 4914 | 4914
|  | 4915 | 4.915 | 0 | -4.985e-30 | 12.4992 | 0.055526 | 12.499 | -3.7105e-05 | 0.0092544 | -7.434e-05 | 0.0010949 | 0.0092544 | 0.00023815 | -8.9971e-06 | 0.20021 | -0.056847 | 1 | 0 | 0.026498 | -0.0075239 | -0.001881 | 0.0020192 | -0.00057332 | -0.001881 | 9.8097 | 32.1841 | 99999 | 4915 | 4915
|  | 4916 | 4.916 | 0 | -4.8308e-30 | 12.4992 | 0.055331 | 12.499 | -3.6974e-05 | 0.0092218 | -7.4079e-05 | 0.001091 | 0.0092218 | 0.00023732 | -8.9655e-06 | 0.19951 | -0.056647 | 1 | 0 | 0.026405 | -0.0074975 | -0.0018744 | 0.0020121 | -0.00057131 | -0.0018744 | 9.8097 | 32.1841 | 99999 | 4916 | 4916
|  | 4917 | 4.917 | 0 | -4.6814e-30 | 12.4992 | 0.055137 | 12.499 | -3.6844e-05 | 0.0091894 | -7.3818e-05 | 0.0010872 | 0.0091894 | 0.00023648 | -8.934e-06 | 0.1988 | -0.056448 | 1 | 0 | 0.026312 | -0.0074711 | -0.0018678 | 0.002005 | -0.0005693 | -0.0018678 | 9.8097 | 32.1841 | 99999 | 4917 | 4917
|  | 4918 | 4.918 | 0 | -4.5366e-30 | 12.4992 | 0.054943 | 12.499 | -3.6715e-05 | 0.0091571 | -7.3559e-05 | 0.0010834 | 0.0091571 | 0.00023565 | -8.9026e-06 | 0.1981 | -0.05625 | 1 | 0 | 0.02622 | -0.0074448 | -0.0018612 | 0.0019979 | -0.0005673 | -0.0018612 | 9.8097 | 32.1841 | 99999 | 4918 | 4918
|  | 4919 | 4.919 | 0 | -4.3962e-30 | 12.4992 | 0.05475 | 12.499 | -3.6586e-05 | 0.0091249 | -7.33e-05 | 0.0010796 | 0.0091249 | 0.00023482 | -8.8713e-06 | 0.19741 | -0.056052 | 1 | 0 | 0.026128 | -0.0074187 | -0.0018547 | 0.0019909 | -0.0005653 | -0.0018547 | 9.8097 | 32.1841 | 99999 | 4919 | 4919
|  | 4920 | 4.92 | 0 | -4.2603e-30 | 12.4992 | 0.054557 | 12.499 | -3.6457e-05 | 0.0090928 | -7.3043e-05 | 0.0010758 | 0.0090928 | 0.000234 | -8.8401e-06 | 0.19671 | -0.055855 | 1 | 0 | 0.026036 | -0.0073926 | -0.0018481 | 0.0019839 | -0.00056331 | -0.0018481 | 9.8097 | 32.1841 | 99999 | 4920 | 4920
|  | 4921 | 4.921 | 0 | -4.1285e-30 | 12.4992 | 0.054365 | 12.499 | -3.6329e-05 | 0.0090609 | -7.2786e-05 | 0.001072 | 0.0090609 | 0.00023317 | -8.809e-06 | 0.19602 | -0.055659 | 1 | 0 | 0.025944 | -0.0073666 | -0.0018416 | 0.0019769 | -0.00056133 | -0.0018416 | 9.8097 | 32.1841 | 99999 | 4921 | 4921
|  | 4922 | 4.922 | 0 | -4.0008e-30 | 12.4992 | 0.054174 | 12.499 | -3.6201e-05 | 0.009029 | -7.253e-05 | 0.0010682 | 0.009029 | 0.00023235 | -8.778e-06 | 0.19533 | -0.055463 | 1 | 0 | 0.025853 | -0.0073407 | -0.0018352 | 0.00197 | -0.00055936 | -0.0018352 | 9.8097 | 32.1841 | 99999 | 4922 | 4922
|  | 4923 | 4.923 | 0 | -3.8771e-30 | 12.4992 | 0.053984 | 12.499 | -3.6074e-05 | 0.0089973 | -7.2275e-05 | 0.0010645 | 0.0089973 | 0.00023154 | -8.7472e-06 | 0.19465 | -0.055268 | 1 | 0 | 0.025762 | -0.0073149 | -0.0018287 | 0.0019631 | -0.00055739 | -0.0018287 | 9.8097 | 32.1841 | 99999 | 4923 | 4923
|  | 4924 | 4.924 | 0 | -3.7571e-30 | 12.4992 | 0.053794 | 12.499 | -3.5947e-05 | 0.0089656 | -7.2021e-05 | 0.0010607 | 0.0089656 | 0.00023072 | -8.7164e-06 | 0.19396 | -0.055074 | 1 | 0 | 0.025672 | -0.0072892 | -0.0018223 | 0.0019562 | -0.00055543 | -0.0018223 | 9.8097 | 32.1841 | 99999 | 4924 | 4924
|  | 4925 | 4.925 | 0 | -3.6409e-30 | 12.4992 | 0.053605 | 12.499 | -3.5821e-05 | 0.0089341 | -7.1768e-05 | 0.001057 | 0.0089341 | 0.00022991 | -8.6858e-06 | 0.19328 | -0.05488 | 1 | 0 | 0.025581 | -0.0072635 | -0.0018159 | 0.0019493 | -0.00055348 | -0.0018159 | 9.8097 | 32.1841 | 99999 | 4925 | 4925
|  | 4926 | 4.926 | 0 | -3.5283e-30 | 12.4992 | 0.053416 | 12.499 | -3.5695e-05 | 0.0089027 | -7.1515e-05 | 0.0010533 | 0.0089027 | 0.0002291 | -8.6552e-06 | 0.1926 | -0.054687 | 1 | 0 | 0.025491 | -0.007238 | -0.0018095 | 0.0019424 | -0.00055154 | -0.0018095 | 9.8097 | 32.1841 | 99999 | 4926 | 4926
|  | 4927 | 4.927 | 0 | -3.4192e-30 | 12.4992 | 0.053228 | 12.499 | -3.5569e-05 | 0.0088714 | -7.1264e-05 | 0.0010496 | 0.0088714 | 0.0002283 | -8.6248e-06 | 0.19192 | -0.054495 | 1 | 0 | 0.025402 | -0.0072126 | -0.0018031 | 0.0019356 | -0.0005496 | -0.0018031 | 9.8097 | 32.1841 | 99999 | 4927 | 4927
|  | 4928 | 4.928 | 0 | -3.3134e-30 | 12.4992 | 0.053041 | 12.499 | -3.5444e-05 | 0.0088402 | -7.1013e-05 | 0.0010459 | 0.0088402 | 0.0002275 | -8.5945e-06 | 0.19125 | -0.054303 | 1 | 0 | 0.025312 | -0.0071872 | -0.0017968 | 0.0019288 | -0.00054766 | -0.0017968 | 9.8097 | 32.1841 | 99999 | 4928 | 4928
|  | 4929 | 4.929 | 0 | -3.2109e-30 | 12.4992 | 0.052855 | 12.499 | -3.532e-05 | 0.0088091 | -7.0764e-05 | 0.0010422 | 0.0088091 | 0.0002267 | -8.5643e-06 | 0.19058 | -0.054112 | 1 | 0 | 0.025223 | -0.0071619 | -0.0017905 | 0.001922 | -0.00054574 | -0.0017905 | 9.8097 | 32.1841 | 99999 | 4929 | 4929
|  | 4930 | 4.93 | 0 | -3.1116e-30 | 12.4992 | 0.052669 | 12.499 | -3.5195e-05 | 0.0087782 | -7.0515e-05 | 0.0010385 | 0.0087782 | 0.0002259 | -8.5342e-06 | 0.18991 | -0.053922 | 1 | 0 | 0.025135 | -0.0071368 | -0.0017842 | 0.0019153 | -0.00054382 | -0.0017842 | 9.8097 | 32.1841 | 99999 | 4930 | 4930
|  | 4931 | 4.931 | 0 | -3.0154e-30 | 12.4992 | 0.052484 | 12.499 | -3.5072e-05 | 0.0087473 | -7.0267e-05 | 0.0010349 | 0.0087473 | 0.0002251 | -8.5042e-06 | 0.18924 | -0.053733 | 1 | 0 | 0.025046 | -0.0071117 | -0.0017779 | 0.0019085 | -0.00054191 | -0.0017779 | 9.8097 | 32.1841 | 99999 | 4931 | 4931
|  | 4932 | 4.932 | 0 | -2.9221e-30 | 12.4992 | 0.052299 | 12.499 | -3.4948e-05 | 0.0087166 | -7.002e-05 | 0.0010313 | 0.0087166 | 0.00022431 | -8.4743e-06 | 0.18857 | -0.053544 | 1 | 0 | 0.024958 | -0.0070867 | -0.0017717 | 0.0019018 | -0.00054 | -0.0017717 | 9.8097 | 32.1841 | 99999 | 4932 | 4932
|  | 4933 | 4.933 | 0 | -2.8317e-30 | 12.4992 | 0.052116 | 12.4991 | -3.4825e-05 | 0.0086859 | -6.9774e-05 | 0.0010276 | 0.0086859 | 0.00022352 | -8.4445e-06 | 0.18791 | -0.053355 | 1 | 0 | 0.024871 | -0.0070617 | -0.0017654 | 0.0018951 | -0.0005381 | -0.0017654 | 9.8097 | 32.1841 | 99999 | 4933 | 4933
|  | 4934 | 4.934 | 0 | -2.7442e-30 | 12.4992 | 0.051932 | 12.4991 | -3.4703e-05 | 0.0086554 | -6.9528e-05 | 0.001024 | 0.0086554 | 0.00022274 | -8.4148e-06 | 0.18725 | -0.053168 | 1 | 0 | 0.024783 | -0.0070369 | -0.0017592 | 0.0018885 | -0.00053621 | -0.0017592 | 9.8097 | 32.1841 | 99999 | 4934 | 4934
|  | 4935 | 4.935 | 0 | -2.6593e-30 | 12.4992 | 0.05175 | 12.4991 | -3.4581e-05 | 0.008625 | -6.9284e-05 | 0.0010204 | 0.008625 | 0.00022196 | -8.3852e-06 | 0.18659 | -0.052981 | 1 | 0 | 0.024696 | -0.0070122 | -0.001753 | 0.0018818 | -0.00053433 | -0.001753 | 9.8097 | 32.1841 | 99999 | 4935 | 4935
|  | 4936 | 4.936 | 0 | -2.577e-30 | 12.4992 | 0.051568 | 12.4991 | -3.4459e-05 | 0.0085946 | -6.904e-05 | 0.0010168 | 0.0085946 | 0.00022118 | -8.3557e-06 | 0.18594 | -0.052795 | 1 | 0 | 0.024609 | -0.0069875 | -0.0017469 | 0.0018752 | -0.00053245 | -0.0017469 | 9.8097 | 32.1841 | 99999 | 4936 | 4936
|  | 4937 | 4.937 | 0 | -2.4973e-30 | 12.4992 | 0.051386 | 12.4991 | -3.4338e-05 | 0.0085644 | -6.8798e-05 | 0.0010132 | 0.0085644 | 0.0002204 | -8.3264e-06 | 0.18528 | -0.052609 | 1 | 0 | 0.024523 | -0.006963 | -0.0017407 | 0.0018686 | -0.00053058 | -0.0017407 | 9.8097 | 32.1841 | 99999 | 4937 | 4937
|  | 4938 | 4.938 | 0 | -2.4201e-30 | 12.4992 | 0.051206 | 12.4991 | -3.4218e-05 | 0.0085343 | -6.8556e-05 | 0.0010097 | 0.0085343 | 0.00021962 | -8.2971e-06 | 0.18463 | -0.052424 | 1 | 0 | 0.024436 | -0.0069385 | -0.0017346 | 0.0018621 | -0.00052871 | -0.0017346 | 9.8097 | 32.1841 | 99999 | 4938 | 4938
|  | 4939 | 4.939 | 0 | -2.3452e-30 | 12.4992 | 0.051026 | 12.4991 | -3.4097e-05 | 0.0085043 | -6.8315e-05 | 0.0010061 | 0.0085043 | 0.00021885 | -8.2679e-06 | 0.18398 | -0.05224 | 1 | 0 | 0.024351 | -0.0069141 | -0.0017285 | 0.0018555 | -0.00052685 | -0.0017285 | 9.8097 | 32.1841 | 99999 | 4939 | 4939
|  | 4940 | 4.94 | 0 | -2.2727e-30 | 12.4992 | 0.050846 | 12.4991 | -3.3977e-05 | 0.0084744 | -6.8075e-05 | 0.0010026 | 0.0084744 | 0.00021808 | -8.2388e-06 | 0.18334 | -0.052056 | 1 | 0 | 0.024265 | -0.0068898 | -0.0017224 | 0.001849 | -0.000525 | -0.0017224 | 9.8097 | 32.1841 | 99999 | 4940 | 4940
|  | 4941 | 4.941 | 0 | -2.2024e-30 | 12.4992 | 0.050668 | 12.4991 | -3.3858e-05 | 0.0084446 | -6.7835e-05 | 0.00099908 | 0.0084446 | 0.00021731 | -8.2099e-06 | 0.18269 | -0.051873 | 1 | 0 | 0.02418 | -0.0068656 | -0.0017164 | 0.0018425 | -0.00052316 | -0.0017164 | 9.8097 | 32.1841 | 99999 | 4941 | 4941
|  | 4942 | 4.942 | 0 | -2.1343e-30 | 12.4992 | 0.05049 | 12.4991 | -3.3739e-05 | 0.0084149 | -6.7597e-05 | 0.00099556 | 0.0084149 | 0.00021655 | -8.181e-06 | 0.18205 | -0.051691 | 1 | 0 | 0.024095 | -0.0068414 | -0.0017104 | 0.001836 | -0.00052132 | -0.0017104 | 9.8097 | 32.1841 | 99999 | 4942 | 4942
|  | 4943 | 4.943 | 0 | -2.0683e-30 | 12.4992 | 0.050312 | 12.4991 | -3.362e-05 | 0.0083853 | -6.7359e-05 | 0.00099206 | 0.0083853 | 0.00021579 | -8.1523e-06 | 0.18141 | -0.051509 | 1 | 0 | 0.02401 | -0.0068174 | -0.0017043 | 0.0018296 | -0.00051948 | -0.0017043 | 9.8097 | 32.1841 | 99999 | 4943 | 4943
|  | 4944 | 4.944 | 0 | -2.0043e-30 | 12.4992 | 0.050135 | 12.4991 | -3.3502e-05 | 0.0083559 | -6.7122e-05 | 0.00098858 | 0.0083559 | 0.00021503 | -8.1236e-06 | 0.18077 | -0.051328 | 1 | 0 | 0.023925 | -0.0067934 | -0.0016983 | 0.0018231 | -0.00051766 | -0.0016983 | 9.8097 | 32.1841 | 99999 | 4944 | 4944
|  | 4945 | 4.945 | 0 | -1.9423e-30 | 12.4992 | 0.049959 | 12.4991 | -3.3384e-05 | 0.0083265 | -6.6886e-05 | 0.0009851 | 0.0083265 | 0.00021427 | -8.095e-06 | 0.18013 | -0.051147 | 1 | 0 | 0.023841 | -0.0067695 | -0.0016924 | 0.0018167 | -0.00051584 | -0.0016924 | 9.8097 | 32.1841 | 99999 | 4945 | 4945
|  | 4946 | 4.946 | 0 | -1.8822e-30 | 12.4993 | 0.049783 | 12.4991 | -3.3267e-05 | 0.0082972 | -6.6651e-05 | 0.00098164 | 0.0082972 | 0.00021352 | -8.0666e-06 | 0.1795 | -0.050968 | 1 | 0 | 0.023758 | -0.0067457 | -0.0016864 | 0.0018103 | -0.00051402 | -0.0016864 | 9.8097 | 32.1841 | 99999 | 4946 | 4946
|  | 4947 | 4.947 | 0 | -1.824e-30 | 12.4993 | 0.049608 | 12.4991 | -3.315e-05 | 0.008268 | -6.6417e-05 | 0.00097819 | 0.008268 | 0.00021277 | -8.0382e-06 | 0.17887 | -0.050788 | 1 | 0 | 0.023674 | -0.006722 | -0.0016805 | 0.001804 | -0.00051222 | -0.0016805 | 9.8097 | 32.1841 | 99999 | 4947 | 4947
|  | 4948 | 4.948 | 0 | -1.7676e-30 | 12.4993 | 0.049434 | 12.4991 | -3.3033e-05 | 0.008239 | -6.6183e-05 | 0.00097475 | 0.008239 | 0.00021202 | -8.01e-06 | 0.17824 | -0.05061 | 1 | 0 | 0.023591 | -0.0066984 | -0.0016746 | 0.0017976 | -0.00051042 | -0.0016746 | 9.8097 | 32.1841 | 99999 | 4948 | 4948
|  | 4949 | 4.949 | 0 | -1.7129e-30 | 12.4993 | 0.04926 | 12.4991 | -3.2917e-05 | 0.00821 | -6.5951e-05 | 0.00097132 | 0.00821 | 0.00021128 | -7.9818e-06 | 0.17762 | -0.050432 | 1 | 0 | 0.023508 | -0.0066748 | -0.0016687 | 0.0017913 | -0.00050862 | -0.0016687 | 9.8097 | 32.1841 | 99999 | 4949 | 4949
|  | 4950 | 4.95 | 0 | -1.6599e-30 | 12.4993 | 0.049087 | 12.4991 | -3.2802e-05 | 0.0081811 | -6.5719e-05 | 0.0009679 | 0.0081811 | 0.00021053 | -7.9537e-06 | 0.17699 | -0.050255 | 1 | 0 | 0.023425 | -0.0066514 | -0.0016628 | 0.001785 | -0.00050683 | -0.0016628 | 9.8097 | 32.1841 | 99999 | 4950 | 4950
|  | 4951 | 4.951 | 0 | -1.6086e-30 | 12.4993 | 0.048914 | 12.4991 | -3.2686e-05 | 0.0081524 | -6.5488e-05 | 0.0009645 | 0.0081524 | 0.00020979 | -7.9258e-06 | 0.17637 | -0.050078 | 1 | 0 | 0.023343 | -0.006628 | -0.001657 | 0.0017787 | -0.00050505 | -0.001657 | 9.8097 | 32.1841 | 99999 | 4951 | 4951
|  | 4952 | 4.952 | 0 | -1.5588e-30 | 12.4993 | 0.048742 | 12.4991 | -3.2571e-05 | 0.0081237 | -6.5258e-05 | 0.00096111 | 0.0081237 | 0.00020906 | -7.8979e-06 | 0.17575 | -0.049902 | 1 | 0 | 0.023261 | -0.0066047 | -0.0016512 | 0.0017725 | -0.00050328 | -0.0016512 | 9.8097 | 32.1841 | 99999 | 4952 | 4952
|  | 4953 | 4.953 | 0 | -1.5106e-30 | 12.4993 | 0.048571 | 12.4991 | -3.2457e-05 | 0.0080952 | -6.5028e-05 | 0.00095773 | 0.0080952 | 0.00020832 | -7.8701e-06 | 0.17513 | -0.049726 | 1 | 0 | 0.023179 | -0.0065814 | -0.0016454 | 0.0017662 | -0.00050151 | -0.0016454 | 9.8097 | 32.1841 | 99999 | 4953 | 4953
|  | 4954 | 4.954 | 0 | -1.4639e-30 | 12.4993 | 0.0484 | 12.4991 | -3.2343e-05 | 0.0080667 | -6.48e-05 | 0.00095436 | 0.0080667 | 0.00020759 | -7.8425e-06 | 0.17451 | -0.049552 | 1 | 0 | 0.023098 | -0.0065583 | -0.0016396 | 0.00176 | -0.00049974 | -0.0016396 | 9.8097 | 32.1841 | 99999 | 4954 | 4954
|  | 4955 | 4.955 | 0 | -1.4186e-30 | 12.4993 | 0.04823 | 12.4991 | -3.2229e-05 | 0.0080383 | -6.4572e-05 | 0.00095101 | 0.0080383 | 0.00020686 | -7.8149e-06 | 0.1739 | -0.049377 | 1 | 0 | 0.023016 | -0.0065353 | -0.0016338 | 0.0017538 | -0.00049799 | -0.0016338 | 9.8097 | 32.1841 | 99999 | 4955 | 4955
|  | 4956 | 4.956 | 0 | -1.3747e-30 | 12.4993 | 0.04806 | 12.4991 | -3.2116e-05 | 0.0080101 | -6.4345e-05 | 0.00094767 | 0.0080101 | 0.00020613 | -7.7874e-06 | 0.17329 | -0.049204 | 1 | 0 | 0.022935 | -0.0065123 | -0.0016281 | 0.0017477 | -0.00049624 | -0.0016281 | 9.8097 | 32.1841 | 99999 | 4956 | 4956
|  | 4957 | 4.957 | 0 | -1.3322e-30 | 12.4993 | 0.047891 | 12.4991 | -3.2003e-05 | 0.0079819 | -6.4118e-05 | 0.00094433 | 0.0079819 | 0.00020541 | -7.76e-06 | 0.17268 | -0.049031 | 1 | 0 | 0.022855 | -0.0064894 | -0.0016223 | 0.0017415 | -0.00049449 | -0.0016223 | 9.8097 | 32.1841 | 99999 | 4957 | 4957
|  | 4958 | 4.958 | 0 | -1.291e-30 | 12.4993 | 0.047723 | 12.4991 | -3.189e-05 | 0.0079539 | -6.3893e-05 | 0.00094101 | 0.0079539 | 0.00020469 | -7.7328e-06 | 0.17207 | -0.048858 | 1 | 0 | 0.022774 | -0.0064666 | -0.0016166 | 0.0017354 | -0.00049275 | -0.0016166 | 9.8097 | 32.1841 | 99999 | 4958 | 4958
|  | 4959 | 4.959 | 0 | -1.2511e-30 | 12.4993 | 0.047555 | 12.4991 | -3.1778e-05 | 0.0079259 | -6.3668e-05 | 0.00093771 | 0.0079259 | 0.00020397 | -7.7056e-06 | 0.17147 | -0.048687 | 1 | 0 | 0.022694 | -0.0064438 | -0.001611 | 0.0017293 | -0.00049102 | -0.001611 | 9.8097 | 32.1841 | 99999 | 4959 | 4959
|  | 4960 | 4.96 | 0 | -1.2124e-30 | 12.4993 | 0.047388 | 12.4991 | -3.1666e-05 | 0.007898 | -6.3445e-05 | 0.00093441 | 0.007898 | 0.00020325 | -7.6785e-06 | 0.17087 | -0.048516 | 1 | 0 | 0.022615 | -0.0064212 | -0.0016053 | 0.0017232 | -0.00048929 | -0.0016053 | 9.8097 | 32.1841 | 99999 | 4960 | 4960
|  | 4961 | 4.961 | 0 | -1.1749e-30 | 12.4993 | 0.047222 | 12.4991 | -3.1555e-05 | 0.0078703 | -6.3222e-05 | 0.00093112 | 0.0078703 | 0.00020253 | -7.6515e-06 | 0.17026 | -0.048345 | 1 | 0 | 0.022535 | -0.0063986 | -0.0015997 | 0.0017172 | -0.00048757 | -0.0015997 | 9.8097 | 32.1841 | 99999 | 4961 | 4961
|  | 4962 | 4.962 | 0 | -1.1385e-30 | 12.4993 | 0.047056 | 12.4991 | -3.1444e-05 | 0.0078426 | -6.2999e-05 | 0.00092785 | 0.0078426 | 0.00020182 | -7.6246e-06 | 0.16967 | -0.048175 | 1 | 0 | 0.022456 | -0.0063761 | -0.001594 | 0.0017111 | -0.00048586 | -0.001594 | 9.8097 | 32.1841 | 99999 | 4962 | 4962
|  | 4963 | 4.963 | 0 | -1.1033e-30 | 12.4993 | 0.04689 | 12.4991 | -3.1334e-05 | 0.007815 | -6.2778e-05 | 0.00092459 | 0.007815 | 0.00020111 | -7.5978e-06 | 0.16907 | -0.048006 | 1 | 0 | 0.022377 | -0.0063537 | -0.0015884 | 0.0017051 | -0.00048415 | -0.0015884 | 9.8097 | 32.184 | 99999 | 4963 | 4963
|  | 4964 | 4.964 | 0 | -1.0692e-30 | 12.4993 | 0.046725 | 12.4991 | -3.1223e-05 | 0.0077875 | -6.2557e-05 | 0.00092134 | 0.0077875 | 0.00020041 | -7.5711e-06 | 0.16848 | -0.047837 | 1 | 0 | 0.022298 | -0.0063314 | -0.0015828 | 0.0016991 | -0.00048245 | -0.0015828 | 9.8097 | 32.184 | 99999 | 4964 | 4964
|  | 4965 | 4.965 | 0 | -1.0361e-30 | 12.4993 | 0.046561 | 12.4992 | -3.1114e-05 | 0.0077602 | -6.2337e-05 | 0.0009181 | 0.0077602 | 0.0001997 | -7.5445e-06 | 0.16788 | -0.047669 | 1 | 0 | 0.02222 | -0.0063091 | -0.0015773 | 0.0016932 | -0.00048075 | -0.0015773 | 9.8097 | 32.184 | 99999 | 4965 | 4965
|  | 4966 | 4.966 | 0 | -1.0041e-30 | 12.4993 | 0.046397 | 12.4992 | -3.1004e-05 | 0.0077329 | -6.2118e-05 | 0.00091487 | 0.0077329 | 0.000199 | -7.5179e-06 | 0.16729 | -0.047501 | 1 | 0 | 0.022142 | -0.0062869 | -0.0015717 | 0.0016872 | -0.00047906 | -0.0015717 | 9.8097 | 32.184 | 99999 | 4966 | 4966
|  | 4967 | 4.967 | 0 | -9.7303e-31 | 12.4993 | 0.046234 | 12.4992 | -3.0895e-05 | 0.0077057 | -6.19e-05 | 0.00091165 | 0.0077057 | 0.0001983 | -7.4915e-06 | 0.1667 | -0.047334 | 1 | 0 | 0.022064 | -0.0062648 | -0.0015662 | 0.0016813 | -0.00047738 | -0.0015662 | 9.8097 | 32.184 | 99999 | 4967 | 4967
|  | 4968 | 4.968 | 0 | -9.4294e-31 | 12.4993 | 0.046072 | 12.4992 | -3.0787e-05 | 0.0076786 | -6.1682e-05 | 0.00090845 | 0.0076786 | 0.0001976 | -7.4652e-06 | 0.16612 | -0.047168 | 1 | 0 | 0.021986 | -0.0062428 | -0.0015607 | 0.0016754 | -0.0004757 | -0.0015607 | 9.8097 | 32.184 | 99999 | 4968 | 4968
|  | 4969 | 4.969 | 0 | -9.1377e-31 | 12.4993 | 0.04591 | 12.4992 | -3.0678e-05 | 0.0076516 | -6.1465e-05 | 0.00090526 | 0.0076516 | 0.00019691 | -7.4389e-06 | 0.16553 | -0.047002 | 1 | 0 | 0.021909 | -0.0062208 | -0.0015552 | 0.0016695 | -0.00047403 | -0.0015552 | 9.8097 | 32.184 | 99999 | 4969 | 4969
|  | 4970 | 4.97 | 0 | -8.8551e-31 | 12.4993 | 0.045748 | 12.4992 | -3.0571e-05 | 0.0076247 | -6.1249e-05 | 0.00090207 | 0.0076247 | 0.00019621 | -7.4128e-06 | 0.16495 | -0.046837 | 1 | 0 | 0.021832 | -0.006199 | -0.0015497 | 0.0016636 | -0.00047236 | -0.0015497 | 9.8097 | 32.184 | 99999 | 4970 | 4970
|  | 4971 | 4.971 | 0 | -8.5812e-31 | 12.4993 | 0.045587 | 12.4992 | -3.0463e-05 | 0.0075979 | -6.1034e-05 | 0.0008989 | 0.0075979 | 0.00019553 | -7.3867e-06 | 0.16437 | -0.046672 | 1 | 0 | 0.021755 | -0.0061772 | -0.0015443 | 0.0016577 | -0.0004707 | -0.0015443 | 9.8097 | 32.184 | 99999 | 4971 | 4971
|  | 4972 | 4.972 | 0 | -8.3158e-31 | 12.4993 | 0.045427 | 12.4992 | -3.0356e-05 | 0.0075712 | -6.0819e-05 | 0.00089574 | 0.0075712 | 0.00019484 | -7.3607e-06 | 0.16379 | -0.046508 | 1 | 0 | 0.021679 | -0.0061555 | -0.0015389 | 0.0016519 | -0.00046905 | -0.0015389 | 9.8097 | 32.184 | 99999 | 4972 | 4972
|  | 4973 | 4.973 | 0 | -8.0586e-31 | 12.4993 | 0.045267 | 12.4992 | -3.0249e-05 | 0.0075446 | -6.0605e-05 | 0.00089259 | 0.0075446 | 0.00019415 | -7.3349e-06 | 0.16322 | -0.046344 | 1 | 0 | 0.021603 | -0.0061338 | -0.0015335 | 0.0016461 | -0.0004674 | -0.0015335 | 9.8097 | 32.184 | 99999 | 4973 | 4973
|  | 4974 | 4.974 | 0 | -7.8093e-31 | 12.4993 | 0.045108 | 12.4992 | -3.0143e-05 | 0.007518 | -6.0392e-05 | 0.00088945 | 0.007518 | 0.00019347 | -7.3091e-06 | 0.16265 | -0.046181 | 1 | 0 | 0.021527 | -0.0061123 | -0.0015281 | 0.0016403 | -0.00046575 | -0.0015281 | 9.8097 | 32.184 | 99999 | 4974 | 4974
|  | 4975 | 4.975 | 0 | -7.5678e-31 | 12.4993 | 0.04495 | 12.4992 | -3.0037e-05 | 0.0074916 | -6.018e-05 | 0.00088633 | 0.0074916 | 0.00019279 | -7.2834e-06 | 0.16207 | -0.046019 | 1 | 0 | 0.021451 | -0.0060908 | -0.0015227 | 0.0016346 | -0.00046412 | -0.0015227 | 9.8097 | 32.184 | 99999 | 4975 | 4975
|  | 4976 | 4.976 | 0 | -7.3337e-31 | 12.4993 | 0.044792 | 12.4992 | -2.9931e-05 | 0.0074653 | -5.9968e-05 | 0.00088321 | 0.0074653 | 0.00019211 | -7.2578e-06 | 0.1615 | -0.045857 | 1 | 0 | 0.021375 | -0.0060693 | -0.0015173 | 0.0016288 | -0.00046248 | -0.0015173 | 9.8097 | 32.184 | 99999 | 4976 | 4976
|  | 4977 | 4.977 | 0 | -7.1069e-31 | 12.4993 | 0.044634 | 12.4992 | -2.9826e-05 | 0.007439 | -5.9758e-05 | 0.00088011 | 0.007439 | 0.00019144 | -7.2323e-06 | 0.16094 | -0.045696 | 1 | 0 | 0.0213 | -0.006048 | -0.001512 | 0.0016231 | -0.00046086 | -0.001512 | 9.8097 | 32.184 | 99999 | 4977 | 4977
|  | 4978 | 4.978 | 0 | -6.8871e-31 | 12.4993 | 0.044477 | 12.4992 | -2.9721e-05 | 0.0074129 | -5.9547e-05 | 0.00087701 | 0.0074129 | 0.00019076 | -7.2068e-06 | 0.16037 | -0.045535 | 1 | 0 | 0.021225 | -0.0060267 | -0.0015067 | 0.0016174 | -0.00045924 | -0.0015067 | 9.8097 | 32.184 | 99999 | 4978 | 4978
|  | 4979 | 4.979 | 0 | -6.674e-31 | 12.4993 | 0.044321 | 12.4992 | -2.9617e-05 | 0.0073868 | -5.9338e-05 | 0.00087393 | 0.0073868 | 0.00019009 | -7.1815e-06 | 0.15981 | -0.045375 | 1 | 0 | 0.021151 | -0.0060056 | -0.0015014 | 0.0016117 | -0.00045762 | -0.0015014 | 9.8097 | 32.184 | 99999 | 4979 | 4979
|  | 4980 | 4.98 | 0 | -6.4676e-31 | 12.4993 | 0.044165 | 12.4992 | -2.9513e-05 | 0.0073608 | -5.9129e-05 | 0.00087086 | 0.0073608 | 0.00018942 | -7.1562e-06 | 0.15924 | -0.045216 | 1 | 0 | 0.021076 | -0.0059844 | -0.0014961 | 0.001606 | -0.00045601 | -0.0014961 | 9.8097 | 32.184 | 99999 | 4980 | 4980
|  | 4981 | 4.981 | 0 | -6.2676e-31 | 12.4993 | 0.04401 | 12.4992 | -2.9409e-05 | 0.007335 | -5.8922e-05 | 0.00086779 | 0.007335 | 0.00018876 | -7.1311e-06 | 0.15868 | -0.045057 | 1 | 0 | 0.021002 | -0.0059634 | -0.0014909 | 0.0016004 | -0.00045441 | -0.0014909 | 9.8097 | 32.184 | 99999 | 4981 | 4981
|  | 4982 | 4.982 | 0 | -6.0737e-31 | 12.4993 | 0.043855 | 12.4992 | -2.9306e-05 | 0.0073092 | -5.8714e-05 | 0.00086474 | 0.0073092 | 0.0001881 | -7.106e-06 | 0.15813 | -0.044898 | 1 | 0 | 0.020929 | -0.0059424 | -0.0014856 | 0.0015948 | -0.00045281 | -0.0014856 | 9.8097 | 32.184 | 99999 | 4982 | 4982
|  | 4983 | 4.983 | 0 | -5.8858e-31 | 12.4993 | 0.043701 | 12.4992 | -2.9203e-05 | 0.0072835 | -5.8508e-05 | 0.0008617 | 0.0072835 | 0.00018743 | -7.081e-06 | 0.15757 | -0.044741 | 1 | 0 | 0.020855 | -0.0059215 | -0.0014804 | 0.0015891 | -0.00045122 | -0.0014804 | 9.8097 | 32.184 | 99999 | 4983 | 4983
|  | 4984 | 4.984 | 0 | -5.7038e-31 | 12.4993 | 0.043547 | 12.4992 | -2.91e-05 | 0.0072579 | -5.8302e-05 | 0.00085867 | 0.0072579 | 0.00018677 | -7.0561e-06 | 0.15702 | -0.044583 | 1 | 0 | 0.020782 | -0.0059007 | -0.0014752 | 0.0015836 | -0.00044964 | -0.0014752 | 9.8097 | 32.184 | 99999 | 4984 | 4984
|  | 4985 | 4.985 | 0 | -5.5274e-31 | 12.4993 | 0.043394 | 12.4992 | -2.8998e-05 | 0.0072324 | -5.8097e-05 | 0.00085566 | 0.0072324 | 0.00018612 | -7.0313e-06 | 0.15646 | -0.044427 | 1 | 0 | 0.020709 | -0.00588 | -0.00147 | 0.001578 | -0.00044805 | -0.00147 | 9.8097 | 32.184 | 99999 | 4985 | 4985
|  | 4986 | 4.986 | 0 | -5.3564e-31 | 12.4993 | 0.043242 | 12.4992 | -2.8896e-05 | 0.0072069 | -5.7893e-05 | 0.00085265 | 0.0072069 | 0.00018546 | -7.0066e-06 | 0.15591 | -0.04427 | 1 | 0 | 0.020636 | -0.0058593 | -0.0014648 | 0.0015724 | -0.00044648 | -0.0014648 | 9.8097 | 32.184 | 99999 | 4986 | 4986
|  | 4987 | 4.987 | 0 | -5.1907e-31 | 12.4994 | 0.04309 | 12.4992 | -2.8794e-05 | 0.0071816 | -5.769e-05 | 0.00084965 | 0.0071816 | 0.00018481 | -6.982e-06 | 0.15537 | -0.044115 | 1 | 0 | 0.020563 | -0.0058387 | -0.0014597 | 0.0015669 | -0.00044491 | -0.0014597 | 9.8097 | 32.184 | 99999 | 4987 | 4987
|  | 4988 | 4.988 | 0 | -5.0302e-31 | 12.4994 | 0.042938 | 12.4992 | -2.8693e-05 | 0.0071563 | -5.7487e-05 | 0.00084666 | 0.0071563 | 0.00018416 | -6.9574e-06 | 0.15482 | -0.04396 | 1 | 0 | 0.020491 | -0.0058182 | -0.0014545 | 0.0015614 | -0.00044335 | -0.0014545 | 9.8097 | 32.184 | 99999 | 4988 | 4988
|  | 4989 | 4.989 | 0 | -4.8746e-31 | 12.4994 | 0.042787 | 12.4992 | -2.8592e-05 | 0.0071312 | -5.7285e-05 | 0.00084369 | 0.0071312 | 0.00018351 | -6.933e-06 | 0.15428 | -0.043805 | 1 | 0 | 0.020419 | -0.0057977 | -0.0014494 | 0.0015559 | -0.00044179 | -0.0014494 | 9.8097 | 32.184 | 99999 | 4989 | 4989
|  | 4990 | 4.99 | 0 | -4.7238e-31 | 12.4994 | 0.042637 | 12.4992 | -2.8491e-05 | 0.0071061 | -5.7083e-05 | 0.00084072 | 0.0071061 | 0.00018287 | -6.9086e-06 | 0.15373 | -0.043651 | 1 | 0 | 0.020347 | -0.0057773 | -0.0014443 | 0.0015504 | -0.00044023 | -0.0014443 | 9.8097 | 32.184 | 99999 | 4990 | 4990
|  | 4991 | 4.991 | 0 | -4.5777e-31 | 12.4994 | 0.042487 | 12.4992 | -2.8391e-05 | 0.0070811 | -5.6883e-05 | 0.00083776 | 0.0070811 | 0.00018223 | -6.8843e-06 | 0.15319 | -0.043498 | 1 | 0 | 0.020276 | -0.005757 | -0.0014393 | 0.001545 | -0.00043869 | -0.0014393 | 9.8097 | 32.184 | 99999 | 4991 | 4991
|  | 4992 | 4.992 | 0 | -4.4361e-31 | 12.4994 | 0.042337 | 12.4992 | -2.8291e-05 | 0.0070562 | -5.6683e-05 | 0.00083482 | 0.0070562 | 0.00018159 | -6.8601e-06 | 0.15265 | -0.043345 | 1 | 0 | 0.020204 | -0.0057368 | -0.0014342 | 0.0015396 | -0.00043714 | -0.0014342 | 9.8097 | 32.184 | 99999 | 4992 | 4992
|  | 4993 | 4.993 | 0 | -4.2989e-31 | 12.4994 | 0.042189 | 12.4992 | -2.8192e-05 | 0.0070314 | -5.6483e-05 | 0.00083188 | 0.0070314 | 0.00018095 | -6.836e-06 | 0.15212 | -0.043192 | 1 | 0 | 0.020133 | -0.0057166 | -0.0014292 | 0.0015342 | -0.00043561 | -0.0014292 | 9.8097 | 32.184 | 99999 | 4993 | 4993
|  | 4994 | 4.994 | 0 | -4.166e-31 | 12.4994 | 0.04204 | 12.4992 | -2.8093e-05 | 0.0070067 | -5.6285e-05 | 0.00082896 | 0.0070067 | 0.00018031 | -6.8119e-06 | 0.15158 | -0.04304 | 1 | 0 | 0.020062 | -0.0056965 | -0.0014241 | 0.0015288 | -0.00043408 | -0.0014241 | 9.8097 | 32.184 | 99999 | 4994 | 4994
|  | 4995 | 4.995 | 0 | -4.0371e-31 | 12.4994 | 0.041892 | 12.4992 | -2.7994e-05 | 0.0069821 | -5.6087e-05 | 0.00082604 | 0.0069821 | 0.00017968 | -6.788e-06 | 0.15105 | -0.042889 | 1 | 0 | 0.019992 | -0.0056765 | -0.0014191 | 0.0015234 | -0.00043255 | -0.0014191 | 9.8097 | 32.184 | 99999 | 4995 | 4995
|  | 4996 | 4.996 | 0 | -3.9122e-31 | 12.4994 | 0.041745 | 12.4992 | -2.7896e-05 | 0.0069575 | -5.589e-05 | 0.00082314 | 0.0069575 | 0.00017905 | -6.7641e-06 | 0.15052 | -0.042738 | 1 | 0 | 0.019922 | -0.0056565 | -0.0014141 | 0.001518 | -0.00043103 | -0.0014141 | 9.8097 | 32.184 | 99999 | 4996 | 4996
|  | 4997 | 4.997 | 0 | -3.7912e-31 | 12.4994 | 0.041598 | 12.4992 | -2.7798e-05 | 0.0069331 | -5.5693e-05 | 0.00082025 | 0.0069331 | 0.00017842 | -6.7404e-06 | 0.14999 | -0.042588 | 1 | 0 | 0.019852 | -0.0056367 | -0.0014092 | 0.0015127 | -0.00042951 | -0.0014092 | 9.8097 | 32.184 | 99999 | 4997 | 4997
|  | 4998 | 4.998 | 0 | -3.674e-31 | 12.4994 | 0.041452 | 12.4992 | -2.77e-05 | 0.0069087 | -5.5497e-05 | 0.00081736 | 0.0069087 | 0.00017779 | -6.7167e-06 | 0.14946 | -0.042438 | 1 | 0 | 0.019782 | -0.0056168 | -0.0014042 | 0.0015074 | -0.000428 | -0.0014042 | 9.8097 | 32.184 | 99999 | 4998 | 4998
|  | 4999 | 4.999 | 0 | -3.5603e-31 | 12.4994 | 0.041306 | 12.4992 | -2.7602e-05 | 0.0068844 | -5.5302e-05 | 0.00081449 | 0.0068844 | 0.00017716 | -6.693e-06 | 0.14894 | -0.042289 | 1 | 0 | 0.019712 | -0.0055971 | -0.0013993 | 0.0015021 | -0.0004265 | -0.0013993 | 9.8097 | 32.184 | 99999 | 4999 | 4999
|  | 5000 | 5 | 0 | -3.4502e-31 | 12.4994 | 0.041161 | 12.4992 | -2.7505e-05 | 0.0068602 | -5.5108e-05 | 0.00081163 | 0.0068602 | 0.00017654 | -6.6695e-06 | 0.14841 | -0.042141 | 1 | 0 | 0.019643 | -0.0055774 | -0.0013944 | 0.0014968 | -0.000425 | -0.0013944 | 9.8097 | 32.184 | 99999 | 5000 | 5000
|  | 5001 | 5.001 | 0 | -3.3435e-31 | 12.4994 | 0.041017 | 12.4993 | -2.7409e-05 | 0.0068361 | -5.4914e-05 | 0.00080877 | 0.0068361 | 0.00017592 | -6.6461e-06 | 0.14789 | -0.041992 | 1 | 0 | 0.019574 | -0.0055578 | -0.0013895 | 0.0014915 | -0.00042351 | -0.0013895 | 9.8097 | 32.184 | 99999 | 5001 | 5001
|  | 5002 | 5.002 | 0 | -3.2401e-31 | 12.4994 | 0.040872 | 12.4993 | -2.7312e-05 | 0.0068121 | -5.4721e-05 | 0.00080593 | 0.0068121 | 0.0001753 | -6.6227e-06 | 0.14737 | -0.041845 | 1 | 0 | 0.019505 | -0.0055383 | -0.0013846 | 0.0014863 | -0.00042202 | -0.0013846 | 9.8097 | 32.184 | 99999 | 5002 | 5002
|  | 5003 | 5.003 | 0 | -3.1399e-31 | 12.4994 | 0.040729 | 12.4993 | -2.7216e-05 | 0.0067881 | -5.4529e-05 | 0.0008031 | 0.0067881 | 0.00017469 | -6.5994e-06 | 0.14685 | -0.041698 | 1 | 0 | 0.019437 | -0.0055188 | -0.0013797 | 0.0014811 | -0.00042053 | -0.0013797 | 9.8097 | 32.184 | 99999 | 5003 | 5003
|  | 5004 | 5.004 | 0 | -3.0428e-31 | 12.4994 | 0.040585 | 12.4993 | -2.7121e-05 | 0.0067642 | -5.4337e-05 | 0.00080027 | 0.0067642 | 0.00017407 | -6.5762e-06 | 0.14634 | -0.041551 | 1 | 0 | 0.019368 | -0.0054994 | -0.0013748 | 0.0014759 | -0.00041905 | -0.0013748 | 9.8097 | 32.184 | 99999 | 5004 | 5004
|  | 5005 | 5.005 | 0 | -2.9486e-31 | 12.4994 | 0.040443 | 12.4993 | -2.7025e-05 | 0.0067405 | -5.4146e-05 | 0.00079746 | 0.0067405 | 0.00017346 | -6.5531e-06 | 0.14582 | -0.041405 | 1 | 0 | 0.0193 | -0.0054801 | -0.00137 | 0.0014707 | -0.00041758 | -0.00137 | 9.8097 | 32.184 | 99999 | 5005 | 5005
|  | 5006 | 5.006 | 0 | -2.8574e-31 | 12.4994 | 0.040301 | 12.4993 | -2.693e-05 | 0.0067168 | -5.3956e-05 | 0.00079466 | 0.0067168 | 0.00017285 | -6.5301e-06 | 0.14531 | -0.041259 | 1 | 0 | 0.019232 | -0.0054608 | -0.0013652 | 0.0014655 | -0.00041611 | -0.0013652 | 9.8097 | 32.184 | 99999 | 5006 | 5006
|  | 5007 | 5.007 | 0 | -2.7691e-31 | 12.4994 | 0.040159 | 12.4993 | -2.6836e-05 | 0.0066931 | -5.3766e-05 | 0.00079186 | 0.0066931 | 0.00017224 | -6.5071e-06 | 0.1448 | -0.041114 | 1 | 0 | 0.019165 | -0.0054416 | -0.0013604 | 0.0014603 | -0.00041465 | -0.0013604 | 9.8097 | 32.184 | 99999 | 5007 | 5007
|  | 5008 | 5.008 | 0 | -2.6834e-31 | 12.4994 | 0.040018 | 12.4993 | -2.6741e-05 | 0.0066696 | -5.3577e-05 | 0.00078908 | 0.0066696 | 0.00017164 | -6.4842e-06 | 0.14429 | -0.04097 | 1 | 0 | 0.019097 | -0.0054225 | -0.0013556 | 0.0014552 | -0.00041319 | -0.0013556 | 9.8097 | 32.184 | 99999 | 5008 | 5008
|  | 5009 | 5.009 | 0 | -2.6004e-31 | 12.4994 | 0.039877 | 12.4993 | -2.6647e-05 | 0.0066462 | -5.3388e-05 | 0.0007863 | 0.0066462 | 0.00017103 | -6.4614e-06 | 0.14378 | -0.040826 | 1 | 0 | 0.01903 | -0.0054034 | -0.0013509 | 0.0014501 | -0.00041174 | -0.0013509 | 9.8097 | 32.184 | 99999 | 5009 | 5009
|  | 5010 | 5.01 | 0 | -2.52e-31 | 12.4994 | 0.039737 | 12.4993 | -2.6554e-05 | 0.0066228 | -5.3201e-05 | 0.00078354 | 0.0066228 | 0.00017043 | -6.4387e-06 | 0.14328 | -0.040682 | 1 | 0 | 0.018963 | -0.0053844 | -0.0013461 | 0.001445 | -0.00041029 | -0.0013461 | 9.8097 | 32.184 | 99999 | 5010 | 5010
|  | 5011 | 5.011 | 0 | -2.442e-31 | 12.4994 | 0.039597 | 12.4993 | -2.646e-05 | 0.0065995 | -5.3014e-05 | 0.00078078 | 0.0065995 | 0.00016983 | -6.4161e-06 | 0.14277 | -0.040539 | 1 | 0 | 0.018897 | -0.0053655 | -0.0013414 | 0.0014399 | -0.00040885 | -0.0013414 | 9.8097 | 32.184 | 99999 | 5011 | 5011
|  | 5012 | 5.012 | 0 | -2.3665e-31 | 12.4994 | 0.039458 | 12.4993 | -2.6367e-05 | 0.0065763 | -5.2827e-05 | 0.00077804 | 0.0065763 | 0.00016924 | -6.3935e-06 | 0.14227 | -0.040397 | 1 | 0 | 0.01883 | -0.0053466 | -0.0013367 | 0.0014349 | -0.00040741 | -0.0013367 | 9.8097 | 32.184 | 99999 | 5012 | 5012
|  | 5013 | 5.013 | 0 | -2.2933e-31 | 12.4994 | 0.039319 | 12.4993 | -2.6274e-05 | 0.0065532 | -5.2642e-05 | 0.0007753 | 0.0065532 | 0.00016864 | -6.371e-06 | 0.14177 | -0.040255 | 1 | 0 | 0.018764 | -0.0053278 | -0.001332 | 0.0014298 | -0.00040598 | -0.001332 | 9.8097 | 32.184 | 99999 | 5013 | 5013
|  | 5014 | 5.014 | 0 | -2.2224e-31 | 12.4994 | 0.039181 | 12.4993 | -2.6182e-05 | 0.0065302 | -5.2457e-05 | 0.00077258 | 0.0065302 | 0.00016805 | -6.3486e-06 | 0.14127 | -0.040113 | 1 | 0 | 0.018698 | -0.0053091 | -0.0013273 | 0.0014248 | -0.00040455 | -0.0013273 | 9.8097 | 32.184 | 99999 | 5014 | 5014
|  | 5015 | 5.015 | 0 | -2.1536e-31 | 12.4994 | 0.039043 | 12.4993 | -2.609e-05 | 0.0065072 | -5.2272e-05 | 0.00076986 | 0.0065072 | 0.00016746 | -6.3263e-06 | 0.14078 | -0.039972 | 1 | 0 | 0.018632 | -0.0052904 | -0.0013226 | 0.0014198 | -0.00040313 | -0.0013226 | 9.8097 | 32.184 | 99999 | 5015 | 5015
|  | 5016 | 5.016 | 0 | -2.087e-31 | 12.4994 | 0.038906 | 12.4993 | -2.5998e-05 | 0.0064843 | -5.2088e-05 | 0.00076716 | 0.0064843 | 0.00016687 | -6.3041e-06 | 0.14028 | -0.039832 | 1 | 0 | 0.018567 | -0.0052718 | -0.001318 | 0.0014148 | -0.00040171 | -0.001318 | 9.8097 | 32.184 | 99999 | 5016 | 5016
|  | 5017 | 5.017 | 0 | -2.0225e-31 | 12.4994 | 0.038769 | 12.4993 | -2.5907e-05 | 0.0064615 | -5.1905e-05 | 0.00076446 | 0.0064615 | 0.00016628 | -6.2819e-06 | 0.13979 | -0.039692 | 1 | 0 | 0.018501 | -0.0052533 | -0.0013133 | 0.0014098 | -0.0004003 | -0.0013133 | 9.8097 | 32.184 | 99999 | 5017 | 5017
|  | 5018 | 5.018 | 0 | -1.9599e-31 | 12.4994 | 0.038633 | 12.4993 | -2.5816e-05 | 0.0064388 | -5.1723e-05 | 0.00076177 | 0.0064388 | 0.0001657 | -6.2598e-06 | 0.1393 | -0.039552 | 1 | 0 | 0.018436 | -0.0052348 | -0.0013087 | 0.0014049 | -0.00039889 | -0.0013087 | 9.8097 | 32.184 | 99999 | 5018 | 5018
|  | 5019 | 5.019 | 0 | -1.8993e-31 | 12.4994 | 0.038497 | 12.4993 | -2.5725e-05 | 0.0064162 | -5.1541e-05 | 0.00075909 | 0.0064162 | 0.00016511 | -6.2378e-06 | 0.13881 | -0.039413 | 1 | 0 | 0.018372 | -0.0052164 | -0.0013041 | 0.0013999 | -0.00039749 | -0.0013041 | 9.8097 | 32.184 | 99999 | 5019 | 5019
|  | 5020 | 5.02 | 0 | -1.8406e-31 | 12.4994 | 0.038362 | 12.4993 | -2.5635e-05 | 0.0063936 | -5.136e-05 | 0.00075642 | 0.0063936 | 0.00016453 | -6.2159e-06 | 0.13832 | -0.039274 | 1 | 0 | 0.018307 | -0.0051981 | -0.0012995 | 0.001395 | -0.00039609 | -0.0012995 | 9.8097 | 32.184 | 99999 | 5020 | 5020
|  | 5021 | 5.021 | 0 | -1.7836e-31 | 12.4994 | 0.038227 | 12.4993 | -2.5545e-05 | 0.0063711 | -5.1179e-05 | 0.00075376 | 0.0063711 | 0.00016396 | -6.194e-06 | 0.13783 | -0.039136 | 1 | 0 | 0.018243 | -0.0051798 | -0.001295 | 0.0013901 | -0.0003947 | -0.001295 | 9.8097 | 32.184 | 99999 | 5021 | 5021
|  | 5022 | 5.022 | 0 | -1.7285e-31 | 12.4994 | 0.038092 | 12.4993 | -2.5455e-05 | 0.0063487 | -5.0999e-05 | 0.00075111 | 0.0063487 | 0.00016338 | -6.1723e-06 | 0.13735 | -0.038999 | 1 | 0 | 0.018178 | -0.0051616 | -0.0012904 | 0.0013852 | -0.00039331 | -0.0012904 | 9.8097 | 32.184 | 99999 | 5022 | 5022
|  | 5023 | 5.023 | 0 | -1.675e-31 | 12.4994 | 0.037959 | 12.4993 | -2.5365e-05 | 0.0063264 | -5.082e-05 | 0.00074847 | 0.0063264 | 0.0001628 | -6.1506e-06 | 0.13687 | -0.038862 | 1 | 0 | 0.018115 | -0.0051434 | -0.0012859 | 0.0013803 | -0.00039193 | -0.0012859 | 9.8097 | 32.184 | 99999 | 5023 | 5023
|  | 5024 | 5.024 | 0 | -1.6232e-31 | 12.4994 | 0.037825 | 12.4993 | -2.5276e-05 | 0.0063042 | -5.0641e-05 | 0.00074584 | 0.0063042 | 0.00016223 | -6.1289e-06 | 0.13638 | -0.038725 | 1 | 0 | 0.018051 | -0.0051254 | -0.0012813 | 0.0013755 | -0.00039055 | -0.0012813 | 9.8097 | 32.184 | 99999 | 5024 | 5024
|  | 5025 | 5.025 | 0 | -1.573e-31 | 12.4994 | 0.037692 | 12.4993 | -2.5187e-05 | 0.006282 | -5.0463e-05 | 0.00074322 | 0.006282 | 0.00016166 | -6.1074e-06 | 0.1359 | -0.038589 | 1 | 0 | 0.017987 | -0.0051073 | -0.0012768 | 0.0013706 | -0.00038918 | -0.0012768 | 9.8097 | 32.184 | 99999 | 5025 | 5025
|  | 5026 | 5.026 | 0 | -1.5243e-31 | 12.4994 | 0.03756 | 12.4993 | -2.5099e-05 | 0.0062599 | -5.0286e-05 | 0.00074061 | 0.0062599 | 0.00016109 | -6.0859e-06 | 0.13543 | -0.038453 | 1 | 0 | 0.017924 | -0.0050894 | -0.0012723 | 0.0013658 | -0.00038781 | -0.0012723 | 9.8097 | 32.184 | 99999 | 5026 | 5026
|  | 5027 | 5.027 | 0 | -1.4772e-31 | 12.4994 | 0.037428 | 12.4993 | -2.501e-05 | 0.0062379 | -5.0109e-05 | 0.000738 | 0.0062379 | 0.00016053 | -6.0645e-06 | 0.13495 | -0.038318 | 1 | 0 | 0.017861 | -0.0050715 | -0.0012679 | 0.001361 | -0.00038645 | -0.0012679 | 9.8097 | 32.184 | 99999 | 5027 | 5027
|  | 5028 | 5.028 | 0 | -1.4315e-31 | 12.4994 | 0.037296 | 12.4993 | -2.4922e-05 | 0.006216 | -4.9933e-05 | 0.00073541 | 0.006216 | 0.00015996 | -6.0432e-06 | 0.13448 | -0.038183 | 1 | 0 | 0.017798 | -0.0050537 | -0.0012634 | 0.0013562 | -0.00038509 | -0.0012634 | 9.8097 | 32.184 | 99999 | 5028 | 5028
|  | 5029 | 5.029 | 0 | -1.3872e-31 | 12.4994 | 0.037165 | 12.4993 | -2.4835e-05 | 0.0061941 | -4.9757e-05 | 0.00073282 | 0.0061941 | 0.0001594 | -6.022e-06 | 0.134 | -0.038049 | 1 | 0 | 0.017736 | -0.0050359 | -0.001259 | 0.0013515 | -0.00038374 | -0.001259 | 9.8097 | 32.184 | 99999 | 5029 | 5029
|  | 5030 | 5.03 | 0 | -1.3443e-31 | 12.4994 | 0.037034 | 12.4993 | -2.4748e-05 | 0.0061724 | -4.9582e-05 | 0.00073025 | 0.0061724 | 0.00015884 | -6.0008e-06 | 0.13353 | -0.037915 | 1 | 0 | 0.017673 | -0.0050182 | -0.0012545 | 0.0013467 | -0.00038239 | -0.0012545 | 9.8097 | 32.184 | 99999 | 5030 | 5030
|  | 5031 | 5.031 | 0 | -1.3027e-31 | 12.4994 | 0.036904 | 12.4993 | -2.4661e-05 | 0.0061507 | -4.9408e-05 | 0.00072768 | 0.0061507 | 0.00015828 | -5.9797e-06 | 0.13306 | -0.037782 | 1 | 0 | 0.017611 | -0.0050006 | -0.0012501 | 0.001342 | -0.00038104 | -0.0012501 | 9.8097 | 32.184 | 99999 | 5031 | 5031
|  | 5032 | 5.032 | 0 | -1.2624e-31 | 12.4994 | 0.036774 | 12.4993 | -2.4574e-05 | 0.006129 | -4.9234e-05 | 0.00072512 | 0.006129 | 0.00015773 | -5.9587e-06 | 0.1326 | -0.037649 | 1 | 0 | 0.017549 | -0.004983 | -0.0012457 | 0.0013373 | -0.0003797 | -0.0012457 | 9.8097 | 32.184 | 99999 | 5032 | 5032
|  | 5033 | 5.033 | 0 | -1.2234e-31 | 12.4994 | 0.036645 | 12.4993 | -2.4487e-05 | 0.0061075 | -4.9061e-05 | 0.00072257 | 0.0061075 | 0.00015717 | -5.9377e-06 | 0.13213 | -0.037517 | 1 | 0 | 0.017488 | -0.0049655 | -0.0012414 | 0.0013326 | -0.00037837 | -0.0012414 | 9.8097 | 32.184 | 99999 | 5033 | 5033
|  | 5034 | 5.034 | 0 | -1.1855e-31 | 12.4995 | 0.036516 | 12.4993 | -2.4401e-05 | 0.006086 | -4.8889e-05 | 0.00072003 | 0.006086 | 0.00015662 | -5.9168e-06 | 0.13166 | -0.037385 | 1 | 0 | 0.017426 | -0.004948 | -0.001237 | 0.0013279 | -0.00037704 | -0.001237 | 9.8097 | 32.1839 | 99999 | 5034 | 5034
|  | 5035 | 5.035 | 0 | -1.1489e-31 | 12.4995 | 0.036388 | 12.4993 | -2.4316e-05 | 0.0060646 | -4.8717e-05 | 0.0007175 | 0.0060646 | 0.00015607 | -5.896e-06 | 0.1312 | -0.037253 | 1 | 0 | 0.017365 | -0.0049306 | -0.0012326 | 0.0013232 | -0.00037571 | -0.0012326 | 9.8097 | 32.1839 | 99999 | 5035 | 5035
|  | 5036 | 5.036 | 0 | -1.1133e-31 | 12.4995 | 0.03626 | 12.4993 | -2.423e-05 | 0.0060433 | -4.8546e-05 | 0.00071498 | 0.0060433 | 0.00015552 | -5.8753e-06 | 0.13074 | -0.037122 | 1 | 0 | 0.017304 | -0.0049133 | -0.0012283 | 0.0013186 | -0.00037439 | -0.0012283 | 9.8097 | 32.1839 | 99999 | 5036 | 5036
|  | 5037 | 5.037 | 0 | -1.0789e-31 | 12.4995 | 0.036132 | 12.4993 | -2.4145e-05 | 0.0060221 | -4.8375e-05 | 0.00071246 | 0.0060221 | 0.00015497 | -5.8547e-06 | 0.13028 | -0.036992 | 1 | 0 | 0.017243 | -0.004896 | -0.001224 | 0.0013139 | -0.00037307 | -0.001224 | 9.8097 | 32.1839 | 99999 | 5037 | 5037
|  | 5038 | 5.038 | 0 | -1.0455e-31 | 12.4995 | 0.036005 | 12.4993 | -2.406e-05 | 0.0060009 | -4.8205e-05 | 0.00070996 | 0.0060009 | 0.00015443 | -5.8341e-06 | 0.12982 | -0.036862 | 1 | 0 | 0.017182 | -0.0048788 | -0.0012197 | 0.0013093 | -0.00037176 | -0.0012197 | 9.8097 | 32.1839 | 99999 | 5038 | 5038
|  | 5039 | 5.039 | 0 | -1.0132e-31 | 12.4995 | 0.035879 | 12.4993 | -2.3975e-05 | 0.0059798 | -4.8035e-05 | 0.00070746 | 0.0059798 | 0.00015388 | -5.8136e-06 | 0.12937 | -0.036732 | 1 | 0 | 0.017122 | -0.0048616 | -0.0012154 | 0.0013047 | -0.00037046 | -0.0012154 | 9.8097 | 32.1839 | 99999 | 5039 | 5039
|  | 5040 | 5.04 | 0 | -9.8186e-32 | 12.4995 | 0.035753 | 12.4993 | -2.3891e-05 | 0.0059588 | -4.7867e-05 | 0.00070498 | 0.0059588 | 0.00015334 | -5.7931e-06 | 0.12891 | -0.036603 | 1 | 0 | 0.017062 | -0.0048445 | -0.0012111 | 0.0013001 | -0.00036915 | -0.0012111 | 9.8097 | 32.1839 | 99999 | 5040 | 5040
|  | 5041 | 5.041 | 0 | -9.5149e-32 | 12.4995 | 0.035627 | 12.4994 | -2.3807e-05 | 0.0059378 | -4.7698e-05 | 0.0007025 | 0.0059378 | 0.0001528 | -5.7728e-06 | 0.12846 | -0.036474 | 1 | 0 | 0.017002 | -0.0048275 | -0.0012069 | 0.0012955 | -0.00036786 | -0.0012069 | 9.8097 | 32.1839 | 99999 | 5041 | 5041
|  | 5042 | 5.042 | 0 | -9.2206e-32 | 12.4995 | 0.035502 | 12.4994 | -2.3723e-05 | 0.0059169 | -4.7531e-05 | 0.00070003 | 0.0059169 | 0.00015227 | -5.7525e-06 | 0.12801 | -0.036346 | 1 | 0 | 0.016942 | -0.0048105 | -0.0012026 | 0.001291 | -0.00036656 | -0.0012026 | 9.8097 | 32.1839 | 99999 | 5042 | 5042
|  | 5043 | 5.043 | 0 | -8.9354e-32 | 12.4995 | 0.035377 | 12.4994 | -2.364e-05 | 0.0058961 | -4.7363e-05 | 0.00069757 | 0.0058961 | 0.00015173 | -5.7322e-06 | 0.12756 | -0.036218 | 1 | 0 | 0.016883 | -0.0047936 | -0.0011984 | 0.0012864 | -0.00036527 | -0.0011984 | 9.8097 | 32.1839 | 99999 | 5043 | 5043
|  | 5044 | 5.044 | 0 | -8.6591e-32 | 12.4995 | 0.035252 | 12.4994 | -2.3557e-05 | 0.0058754 | -4.7197e-05 | 0.00069511 | 0.0058754 | 0.0001512 | -5.7121e-06 | 0.12711 | -0.036091 | 1 | 0 | 0.016823 | -0.0047768 | -0.0011942 | 0.0012819 | -0.00036399 | -0.0011942 | 9.8097 | 32.1839 | 99999 | 5044 | 5044
|  | 5045 | 5.045 | 0 | -8.3912e-32 | 12.4995 | 0.035128 | 12.4994 | -2.3474e-05 | 0.0058547 | -4.7031e-05 | 0.00069267 | 0.0058547 | 0.00015067 | -5.692e-06 | 0.12666 | -0.035964 | 1 | 0 | 0.016764 | -0.00476 | -0.00119 | 0.0012774 | -0.00036271 | -0.00119 | 9.8097 | 32.1839 | 99999 | 5045 | 5045
|  | 5046 | 5.046 | 0 | -8.1317e-32 | 12.4995 | 0.035005 | 12.4994 | -2.3392e-05 | 0.0058342 | -4.6866e-05 | 0.00069024 | 0.0058342 | 0.00015014 | -5.672e-06 | 0.12622 | -0.035838 | 1 | 0 | 0.016705 | -0.0047432 | -0.0011858 | 0.0012729 | -0.00036143 | -0.0011858 | 9.8097 | 32.1839 | 99999 | 5046 | 5046
|  | 5047 | 5.047 | 0 | -7.8802e-32 | 12.4995 | 0.034882 | 12.4994 | -2.3309e-05 | 0.0058137 | -4.6701e-05 | 0.00068781 | 0.0058137 | 0.00014961 | -5.6521e-06 | 0.12577 | -0.035712 | 1 | 0 | 0.016646 | -0.0047266 | -0.0011816 | 0.0012685 | -0.00036016 | -0.0011816 | 9.8097 | 32.1839 | 99999 | 5047 | 5047
|  | 5048 | 5.048 | 0 | -7.6364e-32 | 12.4995 | 0.034759 | 12.4994 | -2.3227e-05 | 0.0057932 | -4.6537e-05 | 0.00068539 | 0.0057932 | 0.00014908 | -5.6322e-06 | 0.12533 | -0.035586 | 1 | 0 | 0.016588 | -0.0047099 | -0.0011775 | 0.001264 | -0.0003589 | -0.0011775 | 9.8097 | 32.1839 | 99999 | 5048 | 5048
|  | 5049 | 5.049 | 0 | -7.4003e-32 | 12.4995 | 0.034637 | 12.4994 | -2.3146e-05 | 0.0057728 | -4.6373e-05 | 0.00068298 | 0.0057728 | 0.00014856 | -5.6124e-06 | 0.12489 | -0.035461 | 1 | 0 | 0.01653 | -0.0046934 | -0.0011733 | 0.0012595 | -0.00035764 | -0.0011733 | 9.8097 | 32.1839 | 99999 | 5049 | 5049
|  | 5050 | 5.05 | 0 | -7.1714e-32 | 12.4995 | 0.034515 | 12.4994 | -2.3064e-05 | 0.0057526 | -4.621e-05 | 0.00068058 | 0.0057526 | 0.00014804 | -5.5926e-06 | 0.12445 | -0.035336 | 1 | 0 | 0.016471 | -0.0046769 | -0.0011692 | 0.0012551 | -0.00035638 | -0.0011692 | 9.8097 | 32.1839 | 99999 | 5050 | 5050
|  | 5051 | 5.051 | 0 | -6.9496e-32 | 12.4995 | 0.034394 | 12.4994 | -2.2983e-05 | 0.0057323 | -4.6048e-05 | 0.00067819 | 0.0057323 | 0.00014752 | -5.573e-06 | 0.12401 | -0.035212 | 1 | 0 | 0.016413 | -0.0046604 | -0.0011651 | 0.0012507 | -0.00035513 | -0.0011651 | 9.8097 | 32.1839 | 99999 | 5051 | 5051
|  | 5052 | 5.052 | 0 | -6.7346e-32 | 12.4995 | 0.034273 | 12.4994 | -2.2902e-05 | 0.0057122 | -4.5886e-05 | 0.0006758 | 0.0057122 | 0.000147 | -5.5534e-06 | 0.12358 | -0.035088 | 1 | 0 | 0.016356 | -0.0046441 | -0.001161 | 0.0012463 | -0.00035388 | -0.001161 | 9.8097 | 32.1839 | 99999 | 5052 | 5052
|  | 5053 | 5.053 | 0 | -6.5263e-32 | 12.4995 | 0.034153 | 12.4994 | -2.2822e-05 | 0.0056921 | -4.5724e-05 | 0.00067343 | 0.0056921 | 0.00014648 | -5.5339e-06 | 0.12314 | -0.034965 | 1 | 0 | 0.016298 | -0.0046277 | -0.0011569 | 0.0012419 | -0.00035263 | -0.0011569 | 9.8097 | 32.1839 | 99999 | 5053 | 5053
|  | 5054 | 5.054 | 0 | -6.3244e-32 | 12.4995 | 0.034032 | 12.4994 | -2.2742e-05 | 0.0056721 | -4.5564e-05 | 0.00067106 | 0.0056721 | 0.00014597 | -5.5144e-06 | 0.12271 | -0.034842 | 1 | 0 | 0.016241 | -0.0046115 | -0.0011529 | 0.0012376 | -0.00035139 | -0.0011529 | 9.8097 | 32.1839 | 99999 | 5054 | 5054
|  | 5055 | 5.055 | 0 | -6.1288e-32 | 12.4995 | 0.033913 | 12.4994 | -2.2662e-05 | 0.0056521 | -4.5403e-05 | 0.0006687 | 0.0056521 | 0.00014545 | -5.495e-06 | 0.12228 | -0.03472 | 1 | 0 | 0.016184 | -0.0045952 | -0.0011488 | 0.0012332 | -0.00035016 | -0.0011488 | 9.8097 | 32.1839 | 99999 | 5055 | 5055
|  | 5056 | 5.056 | 0 | -5.9393e-32 | 12.4995 | 0.033794 | 12.4994 | -2.2582e-05 | 0.0056323 | -4.5244e-05 | 0.00066635 | 0.0056323 | 0.00014494 | -5.4757e-06 | 0.12185 | -0.034598 | 1 | 0 | 0.016127 | -0.0045791 | -0.0011448 | 0.0012289 | -0.00034893 | -0.0011448 | 9.8097 | 32.1839 | 99999 | 5056 | 5056
|  | 5057 | 5.057 | 0 | -5.7556e-32 | 12.4995 | 0.033675 | 12.4994 | -2.2503e-05 | 0.0056125 | -4.5085e-05 | 0.00066401 | 0.0056125 | 0.00014443 | -5.4565e-06 | 0.12142 | -0.034476 | 1 | 0 | 0.01607 | -0.004563 | -0.0011407 | 0.0012246 | -0.0003477 | -0.0011407 | 9.8097 | 32.1839 | 99999 | 5057 | 5057
|  | 5058 | 5.058 | 0 | -5.5775e-32 | 12.4995 | 0.033556 | 12.4994 | -2.2424e-05 | 0.0055927 | -4.4926e-05 | 0.00066167 | 0.0055927 | 0.00014392 | -5.4373e-06 | 0.12099 | -0.034355 | 1 | 0 | 0.016014 | -0.004547 | -0.0011367 | 0.0012203 | -0.00034648 | -0.0011367 | 9.8097 | 32.1839 | 99999 | 5058 | 5058
|  | 5059 | 5.059 | 0 | -5.405e-32 | 12.4995 | 0.033438 | 12.4994 | -2.2345e-05 | 0.0055731 | -4.4768e-05 | 0.00065935 | 0.0055731 | 0.00014342 | -5.4182e-06 | 0.12057 | -0.034234 | 1 | 0 | 0.015957 | -0.004531 | -0.0011327 | 0.001216 | -0.00034526 | -0.0011327 | 9.8097 | 32.1839 | 99999 | 5059 | 5059
|  | 5060 | 5.06 | 0 | -5.2378e-32 | 12.4995 | 0.033321 | 12.4994 | -2.2266e-05 | 0.0055535 | -4.4611e-05 | 0.00065703 | 0.0055535 | 0.00014291 | -5.3991e-06 | 0.12014 | -0.034114 | 1 | 0 | 0.015901 | -0.004515 | -0.0011288 | 0.0012117 | -0.00034405 | -0.0011288 | 9.8097 | 32.1839 | 99999 | 5060 | 5060
|  | 5061 | 5.061 | 0 | -5.0758e-32 | 12.4995 | 0.033204 | 12.4994 | -2.2188e-05 | 0.005534 | -4.4454e-05 | 0.00065472 | 0.005534 | 0.00014241 | -5.3801e-06 | 0.11972 | -0.033994 | 1 | 0 | 0.015845 | -0.0044992 | -0.0011248 | 0.0012074 | -0.00034284 | -0.0011248 | 9.8097 | 32.1839 | 99999 | 5061 | 5061
|  | 5062 | 5.062 | 0 | -4.9188e-32 | 12.4995 | 0.033087 | 12.4994 | -2.211e-05 | 0.0055145 | -4.4298e-05 | 0.00065242 | 0.0055145 | 0.00014191 | -5.3612e-06 | 0.1193 | -0.033874 | 1 | 0 | 0.01579 | -0.0044833 | -0.0011208 | 0.0012032 | -0.00034163 | -0.0011208 | 9.8097 | 32.1839 | 99999 | 5062 | 5062
|  | 5063 | 5.063 | 0 | -4.7667e-32 | 12.4995 | 0.032971 | 12.4994 | -2.2032e-05 | 0.0054951 | -4.4142e-05 | 0.00065012 | 0.0054951 | 0.00014141 | -5.3424e-06 | 0.11888 | -0.033755 | 1 | 0 | 0.015734 | -0.0044676 | -0.0011169 | 0.001199 | -0.00034043 | -0.0011169 | 9.8097 | 32.1839 | 99999 | 5063 | 5063
|  | 5064 | 5.064 | 0 | -4.6193e-32 | 12.4995 | 0.032855 | 12.4994 | -2.1955e-05 | 0.0054758 | -4.3987e-05 | 0.00064784 | 0.0054758 | 0.00014091 | -5.3236e-06 | 0.11846 | -0.033636 | 1 | 0 | 0.015679 | -0.0044519 | -0.001113 | 0.0011947 | -0.00033923 | -0.001113 | 9.8097 | 32.1839 | 99999 | 5064 | 5064
|  | 5065 | 5.065 | 0 | -4.4764e-32 | 12.4995 | 0.032739 | 12.4994 | -2.1878e-05 | 0.0054565 | -4.3832e-05 | 0.00064556 | 0.0054565 | 0.00014042 | -5.3049e-06 | 0.11805 | -0.033518 | 1 | 0 | 0.015624 | -0.0044362 | -0.0011091 | 0.0011905 | -0.00033804 | -0.0011091 | 9.8097 | 32.1839 | 99999 | 5065 | 5065
|  | 5066 | 5.066 | 0 | -4.3379e-32 | 12.4995 | 0.032624 | 12.4994 | -2.1801e-05 | 0.0054374 | -4.3678e-05 | 0.00064329 | 0.0054374 | 0.00013993 | -5.2862e-06 | 0.11763 | -0.0334 | 1 | 0 | 0.015569 | -0.0044206 | -0.0011052 | 0.0011864 | -0.00033685 | -0.0011052 | 9.8097 | 32.1839 | 99999 | 5066 | 5066
|  | 5067 | 5.067 | 0 | -4.2038e-32 | 12.4995 | 0.032509 | 12.4994 | -2.1724e-05 | 0.0054182 | -4.3525e-05 | 0.00064103 | 0.0054182 | 0.00013943 | -5.2676e-06 | 0.11722 | -0.033283 | 1 | 0 | 0.015514 | -0.0044051 | -0.0011013 | 0.0011822 | -0.00033567 | -0.0011013 | 9.8097 | 32.1839 | 99999 | 5067 | 5067
|  | 5068 | 5.068 | 0 | -4.0737e-32 | 12.4995 | 0.032395 | 12.4994 | -2.1648e-05 | 0.0053992 | -4.3372e-05 | 0.00063877 | 0.0053992 | 0.00013894 | -5.2491e-06 | 0.11681 | -0.033166 | 1 | 0 | 0.01546 | -0.0043896 | -0.0010974 | 0.001178 | -0.00033449 | -0.0010974 | 9.8097 | 32.1839 | 99999 | 5068 | 5068
|  | 5069 | 5.069 | 0 | -3.9477e-32 | 12.4995 | 0.032281 | 12.4994 | -2.1571e-05 | 0.0053802 | -4.3219e-05 | 0.00063653 | 0.0053802 | 0.00013845 | -5.2307e-06 | 0.1164 | -0.033049 | 1 | 0 | 0.015405 | -0.0043742 | -0.0010935 | 0.0011739 | -0.00033331 | -0.0010935 | 9.8097 | 32.1839 | 99999 | 5069 | 5069
|  | 5070 | 5.07 | 0 | -3.8256e-32 | 12.4995 | 0.032168 | 12.4994 | -2.1496e-05 | 0.0053613 | -4.3067e-05 | 0.00063429 | 0.0053613 | 0.00013797 | -5.2123e-06 | 0.11599 | -0.032933 | 1 | 0 | 0.015351 | -0.0043588 | -0.0010897 | 0.0011698 | -0.00033214 | -0.0010897 | 9.8097 | 32.1839 | 99999 | 5070 | 5070
|  | 5071 | 5.071 | 0 | -3.7073e-32 | 12.4995 | 0.032055 | 12.4994 | -2.142e-05 | 0.0053424 | -4.2916e-05 | 0.00063206 | 0.0053424 | 0.00013748 | -5.1939e-06 | 0.11558 | -0.032817 | 1 | 0 | 0.015297 | -0.0043435 | -0.0010859 | 0.0011656 | -0.00033097 | -0.0010859 | 9.8097 | 32.1839 | 99999 | 5071 | 5071
|  | 5072 | 5.072 | 0 | -3.5926e-32 | 12.4995 | 0.031942 | 12.4994 | -2.1345e-05 | 0.0053237 | -4.2765e-05 | 0.00062984 | 0.0053237 | 0.000137 | -5.1757e-06 | 0.11517 | -0.032702 | 1 | 0 | 0.015243 | -0.0043282 | -0.001082 | 0.0011615 | -0.00032981 | -0.001082 | 9.8097 | 32.1839 | 99999 | 5072 | 5072
|  | 5073 | 5.073 | 0 | -3.4815e-32 | 12.4995 | 0.03183 | 12.4994 | -2.127e-05 | 0.0053049 | -4.2615e-05 | 0.00062762 | 0.0053049 | 0.00013652 | -5.1575e-06 | 0.11477 | -0.032587 | 1 | 0 | 0.01519 | -0.004313 | -0.0010782 | 0.0011575 | -0.00032865 | -0.0010782 | 9.8097 | 32.1839 | 99999 | 5073 | 5073
|  | 5074 | 5.074 | 0 | -3.3738e-32 | 12.4995 | 0.031718 | 12.4994 | -2.1195e-05 | 0.0052863 | -4.2465e-05 | 0.00062542 | 0.0052863 | 0.00013604 | -5.1394e-06 | 0.11436 | -0.032472 | 1 | 0 | 0.015136 | -0.0042978 | -0.0010745 | 0.0011534 | -0.00032749 | -0.0010745 | 9.8097 | 32.1839 | 99999 | 5074 | 5074
|  | 5075 | 5.075 | 0 | -3.2695e-32 | 12.4995 | 0.031606 | 12.4994 | -2.112e-05 | 0.0052677 | -4.2315e-05 | 0.00062322 | 0.0052677 | 0.00013556 | -5.1213e-06 | 0.11396 | -0.032358 | 1 | 0 | 0.015083 | -0.0042827 | -0.0010707 | 0.0011493 | -0.00032634 | -0.0010707 | 9.8097 | 32.1839 | 99999 | 5075 | 5075
|  | 5076 | 5.076 | 0 | -3.1684e-32 | 12.4995 | 0.031495 | 12.4994 | -2.1046e-05 | 0.0052492 | -4.2167e-05 | 0.00062103 | 0.0052492 | 0.00013508 | -5.1033e-06 | 0.11356 | -0.032244 | 1 | 0 | 0.01503 | -0.0042677 | -0.0010669 | 0.0011453 | -0.00032519 | -0.0010669 | 9.8097 | 32.1839 | 99999 | 5076 | 5076
|  | 5077 | 5.077 | 0 | -3.0704e-32 | 12.4995 | 0.031384 | 12.4994 | -2.0972e-05 | 0.0052307 | -4.2018e-05 | 0.00061885 | 0.0052307 | 0.00013461 | -5.0853e-06 | 0.11316 | -0.032131 | 1 | 0 | 0.014977 | -0.0042526 | -0.0010632 | 0.0011413 | -0.00032405 | -0.0010632 | 9.8097 | 32.1839 | 99999 | 5077 | 5077
|  | 5078 | 5.078 | 0 | -2.9754e-32 | 12.4995 | 0.031274 | 12.4994 | -2.0898e-05 | 0.0052123 | -4.1871e-05 | 0.00061667 | 0.0052123 | 0.00013414 | -5.0675e-06 | 0.11276 | -0.032018 | 1 | 0 | 0.014925 | -0.0042377 | -0.0010594 | 0.0011373 | -0.00032291 | -0.0010594 | 9.8097 | 32.1839 | 99999 | 5078 | 5078
|  | 5079 | 5.079 | 0 | -2.8834e-32 | 12.4995 | 0.031164 | 12.4994 | -2.0825e-05 | 0.005194 | -4.1723e-05 | 0.0006145 | 0.005194 | 0.00013366 | -5.0496e-06 | 0.11237 | -0.031906 | 1 | 0 | 0.014872 | -0.0042228 | -0.0010557 | 0.0011333 | -0.00032178 | -0.0010557 | 9.8097 | 32.1839 | 99999 | 5079 | 5079
|  | 5080 | 5.08 | 0 | -2.7942e-32 | 12.4995 | 0.031055 | 12.4994 | -2.0752e-05 | 0.0051758 | -4.1577e-05 | 0.00061234 | 0.0051758 | 0.00013319 | -5.0319e-06 | 0.11197 | -0.031793 | 1 | 0 | 0.01482 | -0.004208 | -0.001052 | 0.0011293 | -0.00032065 | -0.001052 | 9.8097 | 32.1839 | 99999 | 5080 | 5080
|  | 5081 | 5.081 | 0 | -2.7078e-32 | 12.4995 | 0.030945 | 12.4994 | -2.0679e-05 | 0.0051576 | -4.1431e-05 | 0.00061019 | 0.0051576 | 0.00013273 | -5.0142e-06 | 0.11158 | -0.031682 | 1 | 0 | 0.014768 | -0.0041932 | -0.0010483 | 0.0011253 | -0.00031952 | -0.0010483 | 9.8097 | 32.1839 | 99999 | 5081 | 5081
|  | 5082 | 5.082 | 0 | -2.624e-32 | 12.4995 | 0.030837 | 12.4994 | -2.0606e-05 | 0.0051394 | -4.1285e-05 | 0.00060804 | 0.0051394 | 0.00013226 | -4.9966e-06 | 0.11119 | -0.03157 | 1 | 0 | 0.014716 | -0.0041784 | -0.0010446 | 0.0011213 | -0.0003184 | -0.0010446 | 9.8097 | 32.1839 | 99999 | 5082 | 5082
|  | 5083 | 5.083 | 0 | -2.5428e-32 | 12.4995 | 0.030728 | 12.4994 | -2.0534e-05 | 0.0051214 | -4.114e-05 | 0.00060591 | 0.0051214 | 0.00013179 | -4.979e-06 | 0.1108 | -0.031459 | 1 | 0 | 0.014664 | -0.0041637 | -0.0010409 | 0.0011174 | -0.00031728 | -0.0010409 | 9.8097 | 32.1839 | 99999 | 5083 | 5083
|  | 5084 | 5.084 | 0 | -2.4642e-32 | 12.4995 | 0.03062 | 12.4994 | -2.0461e-05 | 0.0051034 | -4.0995e-05 | 0.00060378 | 0.0051034 | 0.00013133 | -4.9615e-06 | 0.11041 | -0.031349 | 1 | 0 | 0.014613 | -0.0041491 | -0.0010373 | 0.0011135 | -0.00031616 | -0.0010373 | 9.8097 | 32.1839 | 99999 | 5084 | 5084
|  | 5085 | 5.085 | 0 | -2.388e-32 | 12.4995 | 0.030513 | 12.4994 | -2.039e-05 | 0.0050854 | -4.0851e-05 | 0.00060165 | 0.0050854 | 0.00013087 | -4.9441e-06 | 0.11002 | -0.031238 | 1 | 0 | 0.014561 | -0.0041345 | -0.0010336 | 0.0011096 | -0.00031505 | -0.0010336 | 9.8097 | 32.1839 | 99999 | 5085 | 5085
|  | 5086 | 5.086 | 0 | -2.3141e-32 | 12.4995 | 0.030405 | 12.4994 | -2.0318e-05 | 0.0050675 | -4.0707e-05 | 0.00059954 | 0.0050675 | 0.00013041 | -4.9267e-06 | 0.10963 | -0.031129 | 1 | 0 | 0.01451 | -0.00412 | -0.00103 | 0.0011057 | -0.00031394 | -0.00103 | 9.8097 | 32.1839 | 99999 | 5086 | 5086
|  | 5087 | 5.087 | 0 | -2.2425e-32 | 12.4995 | 0.030298 | 12.4994 | -2.0246e-05 | 0.0050497 | -4.0564e-05 | 0.00059743 | 0.0050497 | 0.00012995 | -4.9094e-06 | 0.10925 | -0.031019 | 1 | 0 | 0.014459 | -0.0041055 | -0.0010264 | 0.0011018 | -0.00031284 | -0.0010264 | 9.8096 | 32.1839 | 99999 | 5087 | 5087
|  | 5088 | 5.088 | 0 | -2.1732e-32 | 12.4995 | 0.030192 | 12.4994 | -2.0175e-05 | 0.005032 | -4.0422e-05 | 0.00059533 | 0.005032 | 0.00012949 | -4.8921e-06 | 0.10886 | -0.03091 | 1 | 0 | 0.014408 | -0.004091 | -0.0010228 | 0.0010979 | -0.00031174 | -0.0010228 | 9.8096 | 32.1839 | 99999 | 5088 | 5088
|  | 5089 | 5.089 | 0 | -2.106e-32 | 12.4995 | 0.030086 | 12.4995 | -2.0104e-05 | 0.0050143 | -4.028e-05 | 0.00059324 | 0.0050143 | 0.00012904 | -4.8749e-06 | 0.10848 | -0.030801 | 1 | 0 | 0.014358 | -0.0040767 | -0.0010192 | 0.001094 | -0.00031064 | -0.0010192 | 9.8096 | 32.1839 | 99999 | 5089 | 5089
|  | 5090 | 5.09 | 0 | -2.0408e-32 | 12.4995 | 0.02998 | 12.4995 | -2.0034e-05 | 0.0049967 | -4.0138e-05 | 0.00059115 | 0.0049967 | 0.00012858 | -4.8578e-06 | 0.1081 | -0.030693 | 1 | 0 | 0.014307 | -0.0040623 | -0.0010156 | 0.0010902 | -0.00030955 | -0.0010156 | 9.8096 | 32.1839 | 99999 | 5090 | 5090
|  | 5091 | 5.091 | 0 | -1.9777e-32 | 12.4996 | 0.029875 | 12.4995 | -1.9963e-05 | 0.0049791 | -3.9997e-05 | 0.00058907 | 0.0049791 | 0.00012813 | -4.8407e-06 | 0.10772 | -0.030585 | 1 | 0 | 0.014257 | -0.0040481 | -0.001012 | 0.0010864 | -0.00030846 | -0.001012 | 9.8096 | 32.1839 | 99999 | 5091 | 5091
|  | 5092 | 5.092 | 0 | -1.9165e-32 | 12.4996 | 0.029769 | 12.4995 | -1.9893e-05 | 0.0049616 | -3.9856e-05 | 0.000587 | 0.0049616 | 0.00012768 | -4.8237e-06 | 0.10734 | -0.030478 | 1 | 0 | 0.014207 | -0.0040338 | -0.0010085 | 0.0010825 | -0.00030738 | -0.0010085 | 9.8096 | 32.1839 | 99999 | 5092 | 5092
|  | 5093 | 5.093 | 0 | -1.8573e-32 | 12.4996 | 0.029665 | 12.4995 | -1.9823e-05 | 0.0049441 | -3.9716e-05 | 0.00058494 | 0.0049441 | 0.00012723 | -4.8067e-06 | 0.10696 | -0.030371 | 1 | 0 | 0.014157 | -0.0040196 | -0.0010049 | 0.0010787 | -0.0003063 | -0.0010049 | 9.8096 | 32.1839 | 99999 | 5093 | 5093
|  | 5094 | 5.094 | 0 | -1.7998e-32 | 12.4996 | 0.029561 | 12.4995 | -1.9753e-05 | 0.0049268 | -3.9577e-05 | 0.00058288 | 0.0049268 | 0.00012679 | -4.7898e-06 | 0.10659 | -0.030264 | 1 | 0 | 0.014107 | -0.0040055 | -0.0010014 | 0.0010749 | -0.00030522 | -0.0010014 | 9.8096 | 32.1839 | 99999 | 5094 | 5094
|  | 5095 | 5.095 | 0 | -1.7441e-32 | 12.4996 | 0.029457 | 12.4995 | -1.9684e-05 | 0.0049094 | -3.9437e-05 | 0.00058083 | 0.0049094 | 0.00012634 | -4.773e-06 | 0.10621 | -0.030157 | 1 | 0 | 0.014057 | -0.0039914 | -0.00099786 | 0.0010712 | -0.00030415 | -0.00099786 | 9.8096 | 32.1839 | 99999 | 5095 | 5095
|  | 5096 | 5.096 | 0 | -1.6902e-32 | 12.4996 | 0.029353 | 12.4995 | -1.9615e-05 | 0.0048922 | -3.9299e-05 | 0.00057879 | 0.0048922 | 0.0001259 | -4.7562e-06 | 0.10584 | -0.030051 | 1 | 0 | 0.014008 | -0.0039774 | -0.00099435 | 0.0010674 | -0.00030308 | -0.00099435 | 9.8096 | 32.1839 | 99999 | 5096 | 5096
|  | 5097 | 5.097 | 0 | -1.6379e-32 | 12.4996 | 0.02925 | 12.4995 | -1.9546e-05 | 0.004875 | -3.9161e-05 | 0.00057675 | 0.004875 | 0.00012545 | -4.7395e-06 | 0.10547 | -0.029946 | 1 | 0 | 0.013959 | -0.0039634 | -0.00099085 | 0.0010636 | -0.00030201 | -0.00099085 | 9.8096 | 32.1839 | 99999 | 5097 | 5097
|  | 5098 | 5.098 | 0 | -1.5873e-32 | 12.4996 | 0.029147 | 12.4995 | -1.9477e-05 | 0.0048578 | -3.9023e-05 | 0.00057473 | 0.0048578 | 0.00012501 | -4.7228e-06 | 0.10509 | -0.02984 | 1 | 0 | 0.01391 | -0.0039495 | -0.00098737 | 0.0010599 | -0.00030095 | -0.00098737 | 9.8096 | 32.1839 | 99999 | 5098 | 5098
|  | 5099 | 5.099 | 0 | -1.5382e-32 | 12.4996 | 0.029045 | 12.4995 | -1.9409e-05 | 0.0048408 | -3.8886e-05 | 0.00057271 | 0.0048408 | 0.00012457 | -4.7062e-06 | 0.10472 | -0.029736 | 1 | 0 | 0.013861 | -0.0039356 | -0.0009839 | 0.0010562 | -0.00029989 | -0.0009839 | 9.8096 | 32.1839 | 99999 | 5099 | 5099
|  | 5100 | 5.1 | 0 | -1.4906e-32 | 12.4996 | 0.028942 | 12.4995 | -1.934e-05 | 0.0048237 | -3.8749e-05 | 0.00057069 | 0.0048237 | 0.00012413 | -4.6897e-06 | 0.10436 | -0.029631 | 1 | 0 | 0.013812 | -0.0039218 | -0.00098044 | 0.0010525 | -0.00029884 | -0.00098044 | 9.8096 | 32.1839 | 99999 | 5100 | 5100
|  | 5101 | 5.101 | 0 | -1.4445e-32 | 12.4996 | 0.028841 | 12.4995 | -1.9272e-05 | 0.0048068 | -3.8613e-05 | 0.00056869 | 0.0048068 | 0.0001237 | -4.6732e-06 | 0.10399 | -0.029527 | 1 | 0 | 0.013763 | -0.003908 | -0.00097699 | 0.0010488 | -0.00029779 | -0.00097699 | 9.8096 | 32.1839 | 99999 | 5101 | 5101
|  | 5102 | 5.102 | 0 | -1.3998e-32 | 12.4996 | 0.028739 | 12.4995 | -1.9205e-05 | 0.0047899 | -3.8477e-05 | 0.00056669 | 0.0047899 | 0.00012326 | -4.6567e-06 | 0.10362 | -0.029423 | 1 | 0 | 0.013715 | -0.0038942 | -0.00097356 | 0.0010451 | -0.00029674 | -0.00097356 | 9.8096 | 32.1839 | 99999 | 5102 | 5102
|  | 5103 | 5.103 | 0 | -1.3565e-32 | 12.4996 | 0.028638 | 12.4995 | -1.9137e-05 | 0.004773 | -3.8342e-05 | 0.0005647 | 0.004773 | 0.00012283 | -4.6404e-06 | 0.10326 | -0.02932 | 1 | 0 | 0.013667 | -0.0038805 | -0.00097013 | 0.0010414 | -0.0002957 | -0.00097013 | 9.8096 | 32.1839 | 99999 | 5103 | 5103
|  | 5104 | 5.104 | 0 | -1.3146e-32 | 12.4996 | 0.028538 | 12.4995 | -1.907e-05 | 0.0047563 | -3.8207e-05 | 0.00056271 | 0.0047563 | 0.0001224 | -4.6241e-06 | 0.1029 | -0.029217 | 1 | 0 | 0.013619 | -0.0038669 | -0.00096672 | 0.0010377 | -0.00029466 | -0.00096672 | 9.8096 | 32.1839 | 99999 | 5104 | 5104
|  | 5105 | 5.105 | 0 | -1.2739e-32 | 12.4996 | 0.028437 | 12.4995 | -1.9003e-05 | 0.0047395 | -3.8073e-05 | 0.00056073 | 0.0047395 | 0.00012197 | -4.6078e-06 | 0.10254 | -0.029114 | 1 | 0 | 0.013571 | -0.0038533 | -0.00096332 | 0.0010341 | -0.00029362 | -0.00096332 | 9.8096 | 32.1839 | 99999 | 5105 | 5105
|  | 5106 | 5.106 | 0 | -1.2345e-32 | 12.4996 | 0.028337 | 12.4995 | -1.8936e-05 | 0.0047229 | -3.7939e-05 | 0.00055876 | 0.0047229 | 0.00012154 | -4.5916e-06 | 0.10217 | -0.029011 | 1 | 0 | 0.013523 | -0.0038397 | -0.00095994 | 0.0010305 | -0.00029259 | -0.00095994 | 9.8096 | 32.1839 | 99999 | 5106 | 5106
|  | 5107 | 5.107 | 0 | -1.1963e-32 | 12.4996 | 0.028238 | 12.4995 | -1.8869e-05 | 0.0047063 | -3.7805e-05 | 0.0005568 | 0.0047063 | 0.00012111 | -4.5755e-06 | 0.10182 | -0.028909 | 1 | 0 | 0.013476 | -0.0038263 | -0.00095656 | 0.0010268 | -0.00029156 | -0.00095656 | 9.8096 | 32.1839 | 99999 | 5107 | 5107
|  | 5108 | 5.108 | 0 | -1.1593e-32 | 12.4996 | 0.028138 | 12.4995 | -1.8803e-05 | 0.0046897 | -3.7672e-05 | 0.00055484 | 0.0046897 | 0.00012069 | -4.5594e-06 | 0.10146 | -0.028808 | 1 | 0 | 0.013428 | -0.0038128 | -0.0009532 | 0.0010232 | -0.00029054 | -0.0009532 | 9.8096 | 32.1839 | 99999 | 5108 | 5108
|  | 5109 | 5.109 | 0 | -1.1234e-32 | 12.4996 | 0.028039 | 12.4995 | -1.8737e-05 | 0.0046732 | -3.754e-05 | 0.00055289 | 0.0046732 | 0.00012026 | -4.5433e-06 | 0.1011 | -0.028707 | 1 | 0 | 0.013381 | -0.0037994 | -0.00094985 | 0.0010196 | -0.00028951 | -0.00094985 | 9.8096 | 32.1839 | 99999 | 5109 | 5109
|  | 5110 | 5.11 | 0 | -1.0887e-32 | 12.4996 | 0.027941 | 12.4995 | -1.8671e-05 | 0.0046568 | -3.7408e-05 | 0.00055094 | 0.0046568 | 0.00011984 | -4.5274e-06 | 0.10075 | -0.028606 | 1 | 0 | 0.013334 | -0.003786 | -0.00094651 | 0.001016 | -0.0002885 | -0.00094651 | 9.8096 | 32.1839 | 99999 | 5110 | 5110
|  | 5111 | 5.111 | 0 | -1.055e-32 | 12.4996 | 0.027843 | 12.4995 | -1.8605e-05 | 0.0046404 | -3.7277e-05 | 0.00054901 | 0.0046404 | 0.00011942 | -4.5114e-06 | 0.10039 | -0.028505 | 1 | 0 | 0.013287 | -0.0037727 | -0.00094318 | 0.0010125 | -0.00028748 | -0.00094318 | 9.8096 | 32.1839 | 99999 | 5111 | 5111
|  | 5112 | 5.112 | 0 | -1.0224e-32 | 12.4996 | 0.027745 | 12.4995 | -1.854e-05 | 0.0046241 | -3.7145e-05 | 0.00054708 | 0.0046241 | 0.000119 | -4.4956e-06 | 0.10004 | -0.028405 | 1 | 0 | 0.01324 | -0.0037595 | -0.00093987 | 0.0010089 | -0.00028647 | -0.00093987 | 9.8096 | 32.1839 | 99999 | 5112 | 5112
|  | 5113 | 5.113 | 0 | -9.9077e-33 | 12.4996 | 0.027647 | 12.4995 | -1.8475e-05 | 0.0046079 | -3.7015e-05 | 0.00054515 | 0.0046079 | 0.00011858 | -4.4798e-06 | 0.099687 | -0.028305 | 1 | 0 | 0.013194 | -0.0037462 | -0.00093656 | 0.0010054 | -0.00028546 | -0.00093656 | 9.8096 | 32.1839 | 99999 | 5113 | 5113
|  | 5114 | 5.114 | 0 | -9.6013e-33 | 12.4996 | 0.02755 | 12.4995 | -1.841e-05 | 0.0045917 | -3.6885e-05 | 0.00054324 | 0.0045917 | 0.00011816 | -4.464e-06 | 0.099336 | -0.028205 | 1 | 0 | 0.013147 | -0.0037331 | -0.00093327 | 0.0010018 | -0.00028446 | -0.00093327 | 9.8096 | 32.1839 | 99999 | 5114 | 5114
|  | 5115 | 5.115 | 0 | -9.3043e-33 | 12.4996 | 0.027453 | 12.4995 | -1.8345e-05 | 0.0045755 | -3.6755e-05 | 0.00054133 | 0.0045755 | 0.00011775 | -4.4483e-06 | 0.098987 | -0.028106 | 1 | 0 | 0.013101 | -0.00372 | -0.00092999 | 0.00099831 | -0.00028346 | -0.00092999 | 9.8096 | 32.1839 | 99999 | 5115 | 5115
|  | 5116 | 5.116 | 0 | -9.0165e-33 | 12.4996 | 0.027357 | 12.4995 | -1.8281e-05 | 0.0045594 | -3.6626e-05 | 0.00053942 | 0.0045594 | 0.00011733 | -4.4327e-06 | 0.098639 | -0.028007 | 1 | 0 | 0.013055 | -0.0037069 | -0.00092672 | 0.0009948 | -0.00028246 | -0.00092672 | 9.8096 | 32.1839 | 99999 | 5116 | 5116
|  | 5117 | 5.117 | 0 | -8.7376e-33 | 12.4996 | 0.02726 | 12.4995 | -1.8216e-05 | 0.0045434 | -3.6497e-05 | 0.00053753 | 0.0045434 | 0.00011692 | -4.4171e-06 | 0.098292 | -0.027909 | 1 | 0 | 0.013009 | -0.0036938 | -0.00092346 | 0.0009913 | -0.00028147 | -0.00092346 | 9.8096 | 32.1839 | 99999 | 5117 | 5117
|  | 5118 | 5.118 | 0 | -8.4674e-33 | 12.4996 | 0.027165 | 12.4995 | -1.8152e-05 | 0.0045274 | -3.6369e-05 | 0.00053564 | 0.0045274 | 0.00011651 | -4.4016e-06 | 0.097946 | -0.027811 | 1 | 0 | 0.012964 | -0.0036809 | -0.00092021 | 0.00098782 | -0.00028048 | -0.00092021 | 9.8096 | 32.1839 | 99999 | 5118 | 5118
|  | 5119 | 5.119 | 0 | -8.2055e-33 | 12.4996 | 0.027069 | 12.4995 | -1.8089e-05 | 0.0045115 | -3.6241e-05 | 0.00053375 | 0.0045115 | 0.0001161 | -4.3861e-06 | 0.097602 | -0.027713 | 1 | 0 | 0.012918 | -0.0036679 | -0.00091698 | 0.00098435 | -0.00027949 | -0.00091698 | 9.8096 | 32.1839 | 99999 | 5119 | 5119
|  | 5120 | 5.12 | 0 | -7.9517e-33 | 12.4996 | 0.026974 | 12.4995 | -1.8025e-05 | 0.0044957 | -3.6113e-05 | 0.00053188 | 0.0044957 | 0.00011569 | -4.3707e-06 | 0.097259 | -0.027616 | 1 | 0 | 0.012873 | -0.003655 | -0.00091375 | 0.00098089 | -0.00027851 | -0.00091375 | 9.8096 | 32.1839 | 99999 | 5120 | 5120
|  | 5121 | 5.121 | 0 | -7.7057e-33 | 12.4996 | 0.026879 | 12.4995 | -1.7962e-05 | 0.0044799 | -3.5987e-05 | 0.00053001 | 0.0044799 | 0.00011529 | -4.3553e-06 | 0.096917 | -0.027519 | 1 | 0 | 0.012827 | -0.0036422 | -0.00091054 | 0.00097744 | -0.00027753 | -0.00091054 | 9.8096 | 32.1839 | 99999 | 5121 | 5121
|  | 5122 | 5.122 | 0 | -7.4674e-33 | 12.4996 | 0.026785 | 12.4995 | -1.7898e-05 | 0.0044641 | -3.586e-05 | 0.00052814 | 0.0044641 | 0.00011488 | -4.34e-06 | 0.096576 | -0.027422 | 1 | 0 | 0.012782 | -0.0036294 | -0.00090734 | 0.000974 | -0.00027656 | -0.00090734 | 9.8096 | 32.1839 | 99999 | 5122 | 5122
|  | 5123 | 5.123 | 0 | -7.2364e-33 | 12.4996 | 0.02669 | 12.4995 | -1.7836e-05 | 0.0044484 | -3.5734e-05 | 0.00052629 | 0.0044484 | 0.00011448 | -4.3248e-06 | 0.096237 | -0.027325 | 1 | 0 | 0.012737 | -0.0036166 | -0.00090415 | 0.00097058 | -0.00027559 | -0.00090415 | 9.8096 | 32.1839 | 99999 | 5123 | 5123
|  | 5124 | 5.124 | 0 | -7.0126e-33 | 12.4996 | 0.026597 | 12.4995 | -1.7773e-05 | 0.0044328 | -3.5608e-05 | 0.00052444 | 0.0044328 | 0.00011407 | -4.3096e-06 | 0.095898 | -0.027229 | 1 | 0 | 0.012692 | -0.0036039 | -0.00090097 | 0.00096716 | -0.00027462 | -0.00090097 | 9.8096 | 32.1839 | 99999 | 5124 | 5124
|  | 5125 | 5.125 | 0 | -6.7957e-33 | 12.4996 | 0.026503 | 12.4995 | -1.771e-05 | 0.0044172 | -3.5483e-05 | 0.00052259 | 0.0044172 | 0.00011367 | -4.2944e-06 | 0.095561 | -0.027134 | 1 | 0 | 0.012648 | -0.0035912 | -0.0008978 | 0.00096376 | -0.00027365 | -0.0008978 | 9.8096 | 32.1839 | 99999 | 5125 | 5125
|  | 5126 | 5.126 | 0 | -6.5855e-33 | 12.4996 | 0.02641 | 12.4995 | -1.7648e-05 | 0.0044017 | -3.5358e-05 | 0.00052076 | 0.0044017 | 0.00011327 | -4.2793e-06 | 0.095225 | -0.027038 | 1 | 0 | 0.012603 | -0.0035786 | -0.00089465 | 0.00096038 | -0.00027269 | -0.00089465 | 9.8096 | 32.1839 | 99999 | 5126 | 5126
|  | 5127 | 5.127 | 0 | -6.3818e-33 | 12.4996 | 0.026317 | 12.4995 | -1.7586e-05 | 0.0043862 | -3.5234e-05 | 0.00051893 | 0.0043862 | 0.00011287 | -4.2643e-06 | 0.094891 | -0.026943 | 1 | 0 | 0.012559 | -0.003566 | -0.0008915 | 0.000957 | -0.00027173 | -0.0008915 | 9.8096 | 32.1839 | 99999 | 5127 | 5127
|  | 5128 | 5.128 | 0 | -6.1844e-33 | 12.4996 | 0.026225 | 12.4995 | -1.7524e-05 | 0.0043708 | -3.511e-05 | 0.0005171 | 0.0043708 | 0.00011248 | -4.2493e-06 | 0.094557 | -0.026848 | 1 | 0 | 0.012515 | -0.0035535 | -0.00088837 | 0.00095363 | -0.00027077 | -0.00088837 | 9.8096 | 32.1839 | 99999 | 5128 | 5128
|  | 5129 | 5.129 | 0 | -5.9932e-33 | 12.4996 | 0.026132 | 12.4995 | -1.7463e-05 | 0.0043554 | -3.4987e-05 | 0.00051528 | 0.0043554 | 0.00011208 | -4.2343e-06 | 0.094225 | -0.026754 | 1 | 0 | 0.012471 | -0.003541 | -0.00088525 | 0.00095028 | -0.00026982 | -0.00088525 | 9.8096 | 32.1839 | 99999 | 5129 | 5129
|  | 5130 | 5.13 | 0 | -5.8078e-33 | 12.4996 | 0.02604 | 12.4995 | -1.7401e-05 | 0.0043401 | -3.4864e-05 | 0.00051347 | 0.0043401 | 0.00011169 | -4.2194e-06 | 0.093893 | -0.02666 | 1 | 0 | 0.012427 | -0.0035285 | -0.00088213 | 0.00094694 | -0.00026887 | -0.00088213 | 9.8096 | 32.1838 | 99999 | 5130 | 5130
|  | 5131 | 5.131 | 0 | -5.6282e-33 | 12.4996 | 0.025949 | 12.4995 | -1.734e-05 | 0.0043248 | -3.4741e-05 | 0.00051167 | 0.0043248 | 0.0001113 | -4.2046e-06 | 0.093563 | -0.026566 | 1 | 0 | 0.012383 | -0.0035161 | -0.00087903 | 0.00094361 | -0.00026793 | -0.00087903 | 9.8096 | 32.1838 | 99999 | 5131 | 5131
|  | 5132 | 5.132 | 0 | -5.4541e-33 | 12.4996 | 0.025858 | 12.4995 | -1.7279e-05 | 0.0043096 | -3.4619e-05 | 0.00050987 | 0.0043096 | 0.0001109 | -4.1898e-06 | 0.093234 | -0.026473 | 1 | 0 | 0.01234 | -0.0035038 | -0.00087594 | 0.00094029 | -0.00026699 | -0.00087594 | 9.8096 | 32.1838 | 99999 | 5132 | 5132
|  | 5133 | 5.133 | 0 | -5.2854e-33 | 12.4996 | 0.025767 | 12.4995 | -1.7218e-05 | 0.0042945 | -3.4497e-05 | 0.00050808 | 0.0042945 | 0.00011051 | -4.1751e-06 | 0.092906 | -0.02638 | 1 | 0 | 0.012296 | -0.0034914 | -0.00087286 | 0.00093699 | -0.00026605 | -0.00087286 | 9.8096 | 32.1838 | 99999 | 5133 | 5133
|  | 5134 | 5.134 | 0 | -5.1219e-33 | 12.4996 | 0.025676 | 12.4995 | -1.7158e-05 | 0.0042794 | -3.4376e-05 | 0.00050629 | 0.0042794 | 0.00011013 | -4.1604e-06 | 0.09258 | -0.026287 | 1 | 0 | 0.012253 | -0.0034792 | -0.00086979 | 0.00093369 | -0.00026511 | -0.00086979 | 9.8096 | 32.1838 | 99999 | 5134 | 5134
|  | 5135 | 5.135 | 0 | -4.9635e-33 | 12.4996 | 0.025586 | 12.4995 | -1.7097e-05 | 0.0042643 | -3.4255e-05 | 0.00050451 | 0.0042643 | 0.00010974 | -4.1458e-06 | 0.092254 | -0.026195 | 1 | 0 | 0.01221 | -0.0034669 | -0.00086674 | 0.00093041 | -0.00026418 | -0.00086674 | 9.8096 | 32.1838 | 99999 | 5135 | 5135
|  | 5136 | 5.136 | 0 | -4.81e-33 | 12.4996 | 0.025496 | 12.4995 | -1.7037e-05 | 0.0042493 | -3.4135e-05 | 0.00050274 | 0.0042493 | 0.00010935 | -4.1312e-06 | 0.09193 | -0.026103 | 1 | 0 | 0.012167 | -0.0034548 | -0.00086369 | 0.00092714 | -0.00026325 | -0.00086369 | 9.8096 | 32.1838 | 99999 | 5136 | 5136
|  | 5137 | 5.137 | 0 | -4.6612e-33 | 12.4996 | 0.025406 | 12.4995 | -1.6977e-05 | 0.0042344 | -3.4015e-05 | 0.00050097 | 0.0042344 | 0.00010897 | -4.1167e-06 | 0.091607 | -0.026011 | 1 | 0 | 0.012124 | -0.0034426 | -0.00086065 | 0.00092388 | -0.00026233 | -0.00086065 | 9.8096 | 32.1838 | 99999 | 5137 | 5137
|  | 5138 | 5.138 | 0 | -4.517e-33 | 12.4996 | 0.025317 | 12.4995 | -1.6918e-05 | 0.0042195 | -3.3895e-05 | 0.00049921 | 0.0042195 | 0.00010859 | -4.1022e-06 | 0.091285 | -0.025919 | 1 | 0 | 0.012082 | -0.0034305 | -0.00085763 | 0.00092063 | -0.0002614 | -0.00085763 | 9.8096 | 32.1838 | 99999 | 5138 | 5138
|  | 5139 | 5.139 | 0 | -4.3773e-33 | 12.4996 | 0.025228 | 12.4995 | -1.6858e-05 | 0.0042047 | -3.3776e-05 | 0.00049745 | 0.0042047 | 0.0001082 | -4.0878e-06 | 0.090964 | -0.025828 | 1 | 0 | 0.012039 | -0.0034184 | -0.00085461 | 0.0009174 | -0.00026049 | -0.00085461 | 9.8096 | 32.1838 | 99999 | 5139 | 5139
|  | 5140 | 5.14 | 0 | -4.2419e-33 | 12.4996 | 0.025139 | 12.4995 | -1.6799e-05 | 0.0041899 | -3.3657e-05 | 0.0004957 | 0.0041899 | 0.00010782 | -4.0734e-06 | 0.090644 | -0.025737 | 1 | 0 | 0.011997 | -0.0034064 | -0.00085161 | 0.00091417 | -0.00025957 | -0.00085161 | 9.8096 | 32.1838 | 99999 | 5140 | 5140
|  | 5141 | 5.141 | 0 | -4.1107e-33 | 12.4996 | 0.025051 | 12.4995 | -1.674e-05 | 0.0041752 | -3.3539e-05 | 0.00049396 | 0.0041752 | 0.00010744 | -4.0591e-06 | 0.090325 | -0.025647 | 1 | 0 | 0.011955 | -0.0033944 | -0.00084861 | 0.00091096 | -0.00025866 | -0.00084861 | 9.8096 | 32.1838 | 99999 | 5141 | 5141
|  | 5142 | 5.142 | 0 | -3.9836e-33 | 12.4996 | 0.024963 | 12.4995 | -1.6681e-05 | 0.0041605 | -3.3421e-05 | 0.00049222 | 0.0041605 | 0.00010707 | -4.0448e-06 | 0.090008 | -0.025557 | 1 | 0 | 0.011913 | -0.0033825 | -0.00084563 | 0.00090775 | -0.00025775 | -0.00084563 | 9.8096 | 32.1838 | 99999 | 5142 | 5142
|  | 5143 | 5.143 | 0 | -3.8604e-33 | 12.4996 | 0.024875 | 12.4995 | -1.6622e-05 | 0.0041459 | -3.3304e-05 | 0.00049049 | 0.0041459 | 0.00010669 | -4.0306e-06 | 0.089691 | -0.025467 | 1 | 0 | 0.011871 | -0.0033706 | -0.00084266 | 0.00090456 | -0.00025684 | -0.00084266 | 9.8096 | 32.1838 | 99999 | 5143 | 5143
|  | 5144 | 5.144 | 0 | -3.741e-33 | 12.4996 | 0.024788 | 12.4995 | -1.6564e-05 | 0.0041313 | -3.3186e-05 | 0.00048877 | 0.0041313 | 0.00010631 | -4.0164e-06 | 0.089376 | -0.025377 | 1 | 0 | 0.011829 | -0.0033588 | -0.00083969 | 0.00090138 | -0.00025594 | -0.00083969 | 9.8096 | 32.1838 | 99999 | 5144 | 5144
|  | 5145 | 5.145 | 0 | -3.6252e-33 | 12.4996 | 0.024701 | 12.4995 | -1.6506e-05 | 0.0041168 | -3.307e-05 | 0.00048705 | 0.0041168 | 0.00010594 | -4.0023e-06 | 0.089062 | -0.025288 | 1 | 0 | 0.011788 | -0.003347 | -0.00083674 | 0.00089821 | -0.00025504 | -0.00083674 | 9.8096 | 32.1838 | 99999 | 5145 | 5145
|  | 5146 | 5.146 | 0 | -3.5131e-33 | 12.4996 | 0.024614 | 12.4996 | -1.6448e-05 | 0.0041023 | -3.2954e-05 | 0.00048534 | 0.0041023 | 0.00010557 | -3.9883e-06 | 0.088749 | -0.025199 | 1 | 0 | 0.011746 | -0.0033352 | -0.0008338 | 0.00089506 | -0.00025414 | -0.0008338 | 9.8096 | 32.1838 | 99999 | 5146 | 5146
|  | 5147 | 5.147 | 0 | -3.4045e-33 | 12.4996 | 0.024527 | 12.4996 | -1.639e-05 | 0.0040879 | -3.2838e-05 | 0.00048363 | 0.0040879 | 0.0001052 | -3.9742e-06 | 0.088437 | -0.025111 | 1 | 0 | 0.011705 | -0.0033235 | -0.00083087 | 0.00089191 | -0.00025325 | -0.00083087 | 9.8096 | 32.1838 | 99999 | 5147 | 5147
|  | 5148 | 5.148 | 0 | -3.2992e-33 | 12.4996 | 0.024441 | 12.4996 | -1.6332e-05 | 0.0040735 | -3.2722e-05 | 0.00048193 | 0.0040735 | 0.00010483 | -3.9603e-06 | 0.088126 | -0.025022 | 1 | 0 | 0.011664 | -0.0033118 | -0.00082795 | 0.00088877 | -0.00025236 | -0.00082795 | 9.8096 | 32.1838 | 99999 | 5148 | 5148
|  | 5149 | 5.149 | 0 | -3.1971e-33 | 12.4996 | 0.024355 | 12.4996 | -1.6275e-05 | 0.0040592 | -3.2607e-05 | 0.00048024 | 0.0040592 | 0.00010446 | -3.9463e-06 | 0.087816 | -0.024934 | 1 | 0 | 0.011623 | -0.0033001 | -0.00082504 | 0.00088565 | -0.00025147 | -0.00082504 | 9.8096 | 32.1838 | 99999 | 5149 | 5149
|  | 5150 | 5.15 | 0 | -3.0982e-33 | 12.4996 | 0.024269 | 12.4996 | -1.6218e-05 | 0.0040449 | -3.2493e-05 | 0.00047855 | 0.0040449 | 0.00010409 | -3.9325e-06 | 0.087507 | -0.024847 | 1 | 0 | 0.011582 | -0.0032885 | -0.00082214 | 0.00088254 | -0.00025059 | -0.00082214 | 9.8096 | 32.1838 | 99999 | 5150 | 5150
|  | 5151 | 5.151 | 0 | -3.0024e-33 | 12.4996 | 0.024184 | 12.4996 | -1.6161e-05 | 0.0040307 | -3.2378e-05 | 0.00047687 | 0.0040307 | 0.00010373 | -3.9186e-06 | 0.0872 | -0.024759 | 1 | 0 | 0.011541 | -0.003277 | -0.00081925 | 0.00087943 | -0.00024971 | -0.00081925 | 9.8096 | 32.1838 | 99999 | 5151 | 5151
|  | 5152 | 5.152 | 0 | -2.9095e-33 | 12.4996 | 0.024099 | 12.4996 | -1.6104e-05 | 0.0040165 | -3.2264e-05 | 0.00047519 | 0.0040165 | 0.00010336 | -3.9049e-06 | 0.086893 | -0.024672 | 1 | 0 | 0.011501 | -0.0032655 | -0.00081637 | 0.00087634 | -0.00024883 | -0.00081637 | 9.8096 | 32.1838 | 99999 | 5152 | 5152
|  | 5153 | 5.153 | 0 | -2.8195e-33 | 12.4996 | 0.024014 | 12.4996 | -1.6047e-05 | 0.0040024 | -3.2151e-05 | 0.00047352 | 0.0040024 | 0.000103 | -3.8911e-06 | 0.086587 | -0.024586 | 1 | 0 | 0.01146 | -0.003254 | -0.0008135 | 0.00087326 | -0.00024795 | -0.0008135 | 9.8096 | 32.1838 | 99999 | 5153 | 5153
|  | 5154 | 5.154 | 0 | -2.7323e-33 | 12.4996 | 0.02393 | 12.4996 | -1.5991e-05 | 0.0039883 | -3.2038e-05 | 0.00047185 | 0.0039883 | 0.00010264 | -3.8775e-06 | 0.086283 | -0.024499 | 1 | 0 | 0.01142 | -0.0032425 | -0.00081064 | 0.00087019 | -0.00024708 | -0.00081064 | 9.8096 | 32.1838 | 99999 | 5154 | 5154
|  | 5155 | 5.155 | 0 | -2.6478e-33 | 12.4996 | 0.023846 | 12.4996 | -1.5935e-05 | 0.0039743 | -3.1925e-05 | 0.0004702 | 0.0039743 | 0.00010227 | -3.8638e-06 | 0.08598 | -0.024413 | 1 | 0 | 0.01138 | -0.0032311 | -0.00080779 | 0.00086713 | -0.00024621 | -0.00080779 | 9.8096 | 32.1838 | 99999 | 5155 | 5155
|  | 5156 | 5.156 | 0 | -2.5659e-33 | 12.4996 | 0.023762 | 12.4996 | -1.5879e-05 | 0.0039603 | -3.1813e-05 | 0.00046854 | 0.0039603 | 0.00010192 | -3.8502e-06 | 0.085677 | -0.024327 | 1 | 0 | 0.01134 | -0.0032198 | -0.00080495 | 0.00086408 | -0.00024535 | -0.00080495 | 9.8096 | 32.1838 | 99999 | 5156 | 5156
|  | 5157 | 5.157 | 0 | -2.4866e-33 | 12.4996 | 0.023678 | 12.4996 | -1.5823e-05 | 0.0039464 | -3.1701e-05 | 0.0004669 | 0.0039464 | 0.00010156 | -3.8367e-06 | 0.085376 | -0.024242 | 1 | 0 | 0.0113 | -0.0032085 | -0.00080212 | 0.00086104 | -0.00024448 | -0.00080212 | 9.8096 | 32.1838 | 99999 | 5157 | 5157
|  | 5158 | 5.158 | 0 | -2.4096e-33 | 12.4996 | 0.023595 | 12.4996 | -1.5767e-05 | 0.0039325 | -3.159e-05 | 0.00046525 | 0.0039325 | 0.0001012 | -3.8232e-06 | 0.085076 | -0.024156 | 1 | 0 | 0.01126 | -0.0031972 | -0.0007993 | 0.00085802 | -0.00024363 | -0.0007993 | 9.8096 | 32.1838 | 99999 | 5158 | 5158
|  | 5159 | 5.159 | 0 | -2.3351e-33 | 12.4996 | 0.023512 | 12.4996 | -1.5712e-05 | 0.0039187 | -3.1479e-05 | 0.00046362 | 0.0039187 | 0.00010084 | -3.8098e-06 | 0.084777 | -0.024072 | 1 | 0 | 0.01122 | -0.0031859 | -0.00079649 | 0.000855 | -0.00024277 | -0.00079649 | 9.8096 | 32.1838 | 99999 | 5159 | 5159
|  | 5160 | 5.16 | 0 | -2.2629e-33 | 12.4996 | 0.02343 | 12.4996 | -1.5656e-05 | 0.0039049 | -3.1368e-05 | 0.00046199 | 0.0039049 | 0.00010049 | -3.7964e-06 | 0.084479 | -0.023987 | 1 | 0 | 0.011181 | -0.0031747 | -0.00079369 | 0.00085199 | -0.00024192 | -0.00079369 | 9.8096 | 32.1838 | 99999 | 5160 | 5160
|  | 5161 | 5.161 | 0 | -2.1929e-33 | 12.4996 | 0.023347 | 12.4996 | -1.5601e-05 | 0.0038912 | -3.1258e-05 | 0.00046036 | 0.0038912 | 0.00010014 | -3.783e-06 | 0.084182 | -0.023903 | 1 | 0 | 0.011142 | -0.0031636 | -0.00079089 | 0.000849 | -0.00024106 | -0.00079089 | 9.8096 | 32.1838 | 99999 | 5161 | 5161
|  | 5162 | 5.162 | 0 | -2.1251e-33 | 12.4996 | 0.023265 | 12.4996 | -1.5547e-05 | 0.0038775 | -3.1148e-05 | 0.00045875 | 0.0038775 | 9.9784e-05 | -3.7697e-06 | 0.083886 | -0.023819 | 1 | 0 | 0.011103 | -0.0031525 | -0.00078811 | 0.00084601 | -0.00024022 | -0.00078811 | 9.8096 | 32.1838 | 99999 | 5162 | 5162
|  | 5163 | 5.163 | 0 | -2.0593e-33 | 12.4997 | 0.023183 | 12.4996 | -1.5492e-05 | 0.0038639 | -3.1038e-05 | 0.00045713 | 0.0038639 | 9.9433e-05 | -3.7565e-06 | 0.083591 | -0.023735 | 1 | 0 | 0.011064 | -0.0031414 | -0.00078534 | 0.00084304 | -0.00023937 | -0.00078534 | 9.8096 | 32.1838 | 99999 | 5163 | 5163
|  | 5164 | 5.164 | 0 | -1.9957e-33 | 12.4997 | 0.023102 | 12.4996 | -1.5437e-05 | 0.0038503 | -3.0929e-05 | 0.00045553 | 0.0038503 | 9.9084e-05 | -3.7433e-06 | 0.083297 | -0.023651 | 1 | 0 | 0.011025 | -0.0031303 | -0.00078258 | 0.00084008 | -0.00023853 | -0.00078258 | 9.8096 | 32.1838 | 99999 | 5164 | 5164
|  | 5165 | 5.165 | 0 | -1.9339e-33 | 12.4997 | 0.023021 | 12.4996 | -1.5383e-05 | 0.0038368 | -3.0821e-05 | 0.00045392 | 0.0038368 | 9.8736e-05 | -3.7301e-06 | 0.083004 | -0.023568 | 1 | 0 | 0.010986 | -0.0031193 | -0.00077983 | 0.00083712 | -0.00023769 | -0.00077983 | 9.8096 | 32.1838 | 99999 | 5165 | 5165
|  | 5166 | 5.166 | 0 | -1.8741e-33 | 12.4997 | 0.02294 | 12.4996 | -1.5329e-05 | 0.0038233 | -3.0712e-05 | 0.00045233 | 0.0038233 | 9.8388e-05 | -3.717e-06 | 0.082713 | -0.023485 | 1 | 0 | 0.010947 | -0.0031084 | -0.00077709 | 0.00083418 | -0.00023686 | -0.00077709 | 9.8096 | 32.1838 | 99999 | 5166 | 5166
|  | 5167 | 5.167 | 0 | -1.8161e-33 | 12.4997 | 0.022859 | 12.4996 | -1.5275e-05 | 0.0038098 | -3.0604e-05 | 0.00045074 | 0.0038098 | 9.8042e-05 | -3.7039e-06 | 0.082422 | -0.023403 | 1 | 0 | 0.010909 | -0.0030974 | -0.00077436 | 0.00083125 | -0.00023602 | -0.00077436 | 9.8096 | 32.1838 | 99999 | 5167 | 5167
|  | 5168 | 5.168 | 0 | -1.76e-33 | 12.4997 | 0.022779 | 12.4996 | -1.5221e-05 | 0.0037964 | -3.0497e-05 | 0.00044915 | 0.0037964 | 9.7698e-05 | -3.6909e-06 | 0.082132 | -0.023321 | 1 | 0 | 0.01087 | -0.0030865 | -0.00077164 | 0.00082832 | -0.00023519 | -0.00077164 | 9.8096 | 32.1838 | 99999 | 5168 | 5168
|  | 5169 | 5.169 | 0 | -1.7055e-33 | 12.4997 | 0.022699 | 12.4996 | -1.5168e-05 | 0.0037831 | -3.0389e-05 | 0.00044757 | 0.0037831 | 9.7354e-05 | -3.6779e-06 | 0.081843 | -0.023239 | 1 | 0 | 0.010832 | -0.0030757 | -0.00076892 | 0.00082541 | -0.00023437 | -0.00076892 | 9.8096 | 32.1838 | 99999 | 5169 | 5169
|  | 5170 | 5.17 | 0 | -1.6528e-33 | 12.4997 | 0.022619 | 12.4996 | -1.5115e-05 | 0.0037698 | -3.0283e-05 | 0.000446 | 0.0037698 | 9.7012e-05 | -3.665e-06 | 0.081555 | -0.023157 | 1 | 0 | 0.010794 | -0.0030649 | -0.00076622 | 0.00082251 | -0.00023354 | -0.00076622 | 9.8096 | 32.1838 | 99999 | 5170 | 5170
|  | 5171 | 5.171 | 0 | -1.6017e-33 | 12.4997 | 0.022539 | 12.4996 | -1.5061e-05 | 0.0037565 | -3.0176e-05 | 0.00044443 | 0.0037565 | 9.6671e-05 | -3.6521e-06 | 0.081269 | -0.023075 | 1 | 0 | 0.010756 | -0.0030541 | -0.00076353 | 0.00081962 | -0.00023272 | -0.00076353 | 9.8096 | 32.1838 | 99999 | 5171 | 5171
|  | 5172 | 5.172 | 0 | -1.5521e-33 | 12.4997 | 0.02246 | 12.4996 | -1.5009e-05 | 0.0037433 | -3.007e-05 | 0.00044287 | 0.0037433 | 9.6331e-05 | -3.6393e-06 | 0.080983 | -0.022994 | 1 | 0 | 0.010718 | -0.0030434 | -0.00076084 | 0.00081674 | -0.0002319 | -0.00076084 | 9.8096 | 32.1838 | 99999 | 5172 | 5172
|  | 5173 | 5.173 | 0 | -1.5041e-33 | 12.4997 | 0.022381 | 12.4996 | -1.4956e-05 | 0.0037302 | -2.9964e-05 | 0.00044131 | 0.0037302 | 9.5992e-05 | -3.6265e-06 | 0.080698 | -0.022913 | 1 | 0 | 0.010681 | -0.0030327 | -0.00075817 | 0.00081387 | -0.00023109 | -0.00075817 | 9.8096 | 32.1838 | 99999 | 5173 | 5173
|  | 5174 | 5.174 | 0 | -1.4576e-33 | 12.4997 | 0.022302 | 12.4996 | -1.4903e-05 | 0.0037171 | -2.9859e-05 | 0.00043976 | 0.0037171 | 9.5655e-05 | -3.6137e-06 | 0.080415 | -0.022833 | 1 | 0 | 0.010643 | -0.003022 | -0.0007555 | 0.00081101 | -0.00023028 | -0.0007555 | 9.8096 | 32.1838 | 99999 | 5174 | 5174
|  | 5175 | 5.175 | 0 | -1.4125e-33 | 12.4997 | 0.022224 | 12.4996 | -1.4851e-05 | 0.003704 | -2.9754e-05 | 0.00043822 | 0.003704 | 9.5319e-05 | -3.601e-06 | 0.080132 | -0.022753 | 1 | 0 | 0.010606 | -0.0030114 | -0.00075284 | 0.00080815 | -0.00022947 | -0.00075284 | 9.8096 | 32.1838 | 99999 | 5175 | 5175
|  | 5176 | 5.176 | 0 | -1.3688e-33 | 12.4997 | 0.022146 | 12.4996 | -1.4799e-05 | 0.003691 | -2.9649e-05 | 0.00043667 | 0.003691 | 9.4984e-05 | -3.5884e-06 | 0.07985 | -0.022673 | 1 | 0 | 0.010568 | -0.0030008 | -0.0007502 | 0.00080531 | -0.00022866 | -0.0007502 | 9.8096 | 32.1838 | 99999 | 5176 | 5176
|  | 5177 | 5.177 | 0 | -1.3265e-33 | 12.4997 | 0.022068 | 12.4996 | -1.4747e-05 | 0.003678 | -2.9545e-05 | 0.00043514 | 0.003678 | 9.465e-05 | -3.5757e-06 | 0.079569 | -0.022593 | 1 | 0 | 0.010531 | -0.0029902 | -0.00074756 | 0.00080248 | -0.00022786 | -0.00074756 | 9.8096 | 32.1838 | 99999 | 5177 | 5177
|  | 5178 | 5.178 | 0 | -1.2855e-33 | 12.4997 | 0.02199 | 12.4996 | -1.4695e-05 | 0.0036651 | -2.9441e-05 | 0.00043361 | 0.0036651 | 9.4317e-05 | -3.5632e-06 | 0.07929 | -0.022513 | 1 | 0 | 0.010494 | -0.0029797 | -0.00074493 | 0.00079966 | -0.00022706 | -0.00074493 | 9.8096 | 32.1838 | 99999 | 5178 | 5178
|  | 5179 | 5.179 | 0 | -1.2457e-33 | 12.4997 | 0.021913 | 12.4996 | -1.4643e-05 | 0.0036522 | -2.9338e-05 | 0.00043209 | 0.0036522 | 9.3985e-05 | -3.5507e-06 | 0.079011 | -0.022434 | 1 | 0 | 0.010457 | -0.0029693 | -0.00074231 | 0.00079685 | -0.00022626 | -0.00074231 | 9.8096 | 32.1838 | 99999 | 5179 | 5179
|  | 5180 | 5.18 | 0 | -1.2072e-33 | 12.4997 | 0.021836 | 12.4996 | -1.4592e-05 | 0.0036393 | -2.9235e-05 | 0.00043057 | 0.0036393 | 9.3655e-05 | -3.5382e-06 | 0.078733 | -0.022355 | 1 | 0 | 0.010421 | -0.0029588 | -0.0007397 | 0.00079405 | -0.00022546 | -0.0007397 | 9.8096 | 32.1838 | 99999 | 5180 | 5180
|  | 5181 | 5.181 | 0 | -1.1698e-33 | 12.4997 | 0.021759 | 12.4996 | -1.454e-05 | 0.0036265 | -2.9132e-05 | 0.00042905 | 0.0036265 | 9.3326e-05 | -3.5257e-06 | 0.078456 | -0.022277 | 1 | 0 | 0.010384 | -0.0029484 | -0.0007371 | 0.00079126 | -0.00022467 | -0.0007371 | 9.8096 | 32.1838 | 99999 | 5181 | 5181
|  | 5182 | 5.182 | 0 | -1.1336e-33 | 12.4997 | 0.021683 | 12.4996 | -1.4489e-05 | 0.0036138 | -2.9029e-05 | 0.00042754 | 0.0036138 | 9.2998e-05 | -3.5133e-06 | 0.078181 | -0.022199 | 1 | 0 | 0.010347 | -0.002938 | -0.00073451 | 0.00078847 | -0.00022388 | -0.00073451 | 9.8096 | 32.1838 | 99999 | 5182 | 5182
|  | 5183 | 5.183 | 0 | -1.0986e-33 | 12.4997 | 0.021606 | 12.4996 | -1.4438e-05 | 0.0036011 | -2.8927e-05 | 0.00042604 | 0.0036011 | 9.2671e-05 | -3.501e-06 | 0.077906 | -0.022121 | 1 | 0 | 0.010311 | -0.0029277 | -0.00073193 | 0.0007857 | -0.00022309 | -0.00073193 | 9.8096 | 32.1838 | 99999 | 5183 | 5183
|  | 5184 | 5.184 | 0 | -1.0646e-33 | 12.4997 | 0.021531 | 12.4996 | -1.4387e-05 | 0.0035884 | -2.8826e-05 | 0.00042454 | 0.0035884 | 9.2345e-05 | -3.4887e-06 | 0.077632 | -0.022043 | 1 | 0 | 0.010275 | -0.0029174 | -0.00072936 | 0.00078294 | -0.00022231 | -0.00072936 | 9.8096 | 32.1838 | 99999 | 5184 | 5184
|  | 5185 | 5.185 | 0 | -1.0317e-33 | 12.4997 | 0.021455 | 12.4996 | -1.4337e-05 | 0.0035758 | -2.8724e-05 | 0.00042305 | 0.0035758 | 9.202e-05 | -3.4764e-06 | 0.077359 | -0.021965 | 1 | 0 | 0.010239 | -0.0029072 | -0.00072679 | 0.00078019 | -0.00022153 | -0.00072679 | 9.8096 | 32.1838 | 99999 | 5185 | 5185
|  | 5186 | 5.186 | 0 | -9.9976e-34 | 12.4997 | 0.021379 | 12.4996 | -1.4286e-05 | 0.0035632 | -2.8623e-05 | 0.00042156 | 0.0035632 | 9.1697e-05 | -3.4642e-06 | 0.077087 | -0.021888 | 1 | 0 | 0.010203 | -0.0028969 | -0.00072424 | 0.00077744 | -0.00022075 | -0.00072424 | 9.8096 | 32.1838 | 99999 | 5186 | 5186
|  | 5187 | 5.187 | 0 | -9.6884e-34 | 12.4997 | 0.021304 | 12.4996 | -1.4236e-05 | 0.0035507 | -2.8523e-05 | 0.00042008 | 0.0035507 | 9.1374e-05 | -3.452e-06 | 0.076816 | -0.021811 | 1 | 0 | 0.010167 | -0.0028868 | -0.00072169 | 0.00077471 | -0.00021997 | -0.00072169 | 9.8096 | 32.1838 | 99999 | 5187 | 5187
|  | 5188 | 5.188 | 0 | -9.3887e-34 | 12.4997 | 0.021229 | 12.4996 | -1.4186e-05 | 0.0035382 | -2.8422e-05 | 0.0004186 | 0.0035382 | 9.1053e-05 | -3.4399e-06 | 0.076546 | -0.021734 | 1 | 0 | 0.010131 | -0.0028766 | -0.00071915 | 0.00077199 | -0.0002192 | -0.00071915 | 9.8096 | 32.1838 | 99999 | 5188 | 5188
|  | 5189 | 5.189 | 0 | -9.0983e-34 | 12.4997 | 0.021155 | 12.4996 | -1.4136e-05 | 0.0035258 | -2.8323e-05 | 0.00041713 | 0.0035258 | 9.0733e-05 | -3.4278e-06 | 0.076277 | -0.021658 | 1 | 0 | 0.010095 | -0.0028665 | -0.00071662 | 0.00076927 | -0.00021843 | -0.00071662 | 9.8096 | 32.1838 | 99999 | 5189 | 5189
|  | 5190 | 5.19 | 0 | -8.8169e-34 | 12.4997 | 0.02108 | 12.4996 | -1.4087e-05 | 0.0035134 | -2.8223e-05 | 0.00041567 | 0.0035134 | 9.0414e-05 | -3.4157e-06 | 0.076009 | -0.021582 | 1 | 0 | 0.01006 | -0.0028564 | -0.00071411 | 0.00076657 | -0.00021766 | -0.00071411 | 9.8096 | 32.1838 | 99999 | 5190 | 5190
|  | 5191 | 5.191 | 0 | -8.5442e-34 | 12.4997 | 0.021006 | 12.4996 | -1.4037e-05 | 0.003501 | -2.8124e-05 | 0.0004142 | 0.003501 | 9.0096e-05 | -3.4037e-06 | 0.075741 | -0.021506 | 1 | 0 | 0.010025 | -0.0028464 | -0.00071159 | 0.00076387 | -0.00021689 | -0.00071159 | 9.8096 | 32.1838 | 99999 | 5191 | 5191
|  | 5192 | 5.192 | 0 | -8.28e-34 | 12.4997 | 0.020932 | 12.4996 | -1.3988e-05 | 0.0034887 | -2.8025e-05 | 0.00041275 | 0.0034887 | 8.9779e-05 | -3.3918e-06 | 0.075475 | -0.02143 | 1 | 0 | 0.0099893 | -0.0028364 | -0.00070909 | 0.00076119 | -0.00021613 | -0.00070909 | 9.8096 | 32.1838 | 99999 | 5192 | 5192
|  | 5193 | 5.193 | 0 | -8.0239e-34 | 12.4997 | 0.020859 | 12.4996 | -1.3939e-05 | 0.0034765 | -2.7926e-05 | 0.0004113 | 0.0034765 | 8.9464e-05 | -3.3798e-06 | 0.07521 | -0.021355 | 1 | 0 | 0.0099542 | -0.0028264 | -0.0007066 | 0.00075851 | -0.00021537 | -0.0007066 | 9.8096 | 32.1838 | 99999 | 5193 | 5193
|  | 5194 | 5.194 | 0 | -7.7757e-34 | 12.4997 | 0.020785 | 12.4996 | -1.389e-05 | 0.0034642 | -2.7828e-05 | 0.00040985 | 0.0034642 | 8.9149e-05 | -3.3679e-06 | 0.074945 | -0.02128 | 1 | 0 | 0.0099192 | -0.0028165 | -0.00070412 | 0.00075585 | -0.00021461 | -0.00070412 | 9.8096 | 32.1838 | 99999 | 5194 | 5194
|  | 5195 | 5.195 | 0 | -7.5352e-34 | 12.4997 | 0.020712 | 12.4996 | -1.3841e-05 | 0.0034521 | -2.773e-05 | 0.00040841 | 0.0034521 | 8.8836e-05 | -3.3561e-06 | 0.074682 | -0.021205 | 1 | 0 | 0.0098844 | -0.0028066 | -0.00070164 | 0.00075319 | -0.00021386 | -0.00070164 | 9.8096 | 32.1838 | 99999 | 5195 | 5195
|  | 5196 | 5.196 | 0 | -7.3021e-34 | 12.4997 | 0.02064 | 12.4996 | -1.3792e-05 | 0.0034399 | -2.7633e-05 | 0.00040697 | 0.0034399 | 8.8523e-05 | -3.3443e-06 | 0.074419 | -0.021131 | 1 | 0 | 0.0098496 | -0.0027967 | -0.00069917 | 0.00075054 | -0.00021311 | -0.00069917 | 9.8096 | 32.1838 | 99999 | 5196 | 5196
|  | 5197 | 5.197 | 0 | -7.0763e-34 | 12.4997 | 0.020567 | 12.4996 | -1.3744e-05 | 0.0034278 | -2.7536e-05 | 0.00040554 | 0.0034278 | 8.8212e-05 | -3.3325e-06 | 0.074158 | -0.021056 | 1 | 0 | 0.009815 | -0.0027869 | -0.00069672 | 0.0007479 | -0.00021236 | -0.00069672 | 9.8096 | 32.1838 | 99999 | 5197 | 5197
|  | 5198 | 5.198 | 0 | -6.8574e-34 | 12.4997 | 0.020495 | 12.4996 | -1.3695e-05 | 0.0034158 | -2.7439e-05 | 0.00040412 | 0.0034158 | 8.7902e-05 | -3.3208e-06 | 0.073897 | -0.020982 | 1 | 0 | 0.0097805 | -0.0027771 | -0.00069427 | 0.00074527 | -0.00021161 | -0.00069427 | 9.8096 | 32.1838 | 99999 | 5198 | 5198
|  | 5199 | 5.199 | 0 | -6.6453e-34 | 12.4997 | 0.020423 | 12.4996 | -1.3647e-05 | 0.0034038 | -2.7342e-05 | 0.0004027 | 0.0034038 | 8.7593e-05 | -3.3092e-06 | 0.073637 | -0.020908 | 1 | 0 | 0.0097461 | -0.0027673 | -0.00069183 | 0.00074265 | -0.00021087 | -0.00069183 | 9.8096 | 32.1838 | 99999 | 5199 | 5199
|  | 5200 | 5.2 | 0 | -6.4397e-34 | 12.4997 | 0.020351 | 12.4996 | -1.3599e-05 | 0.0033918 | -2.7246e-05 | 0.00040128 | 0.0033918 | 8.7285e-05 | -3.2975e-06 | 0.073378 | -0.020835 | 1 | 0 | 0.0097118 | -0.0027576 | -0.00068939 | 0.00074004 | -0.00021013 | -0.00068939 | 9.8096 | 32.1838 | 99999 | 5200 | 5200
|  | 5201 | 5.201 | 0 | -6.2406e-34 | 12.4997 | 0.020279 | 12.4996 | -1.3551e-05 | 0.0033799 | -2.715e-05 | 0.00039987 | 0.0033799 | 8.6978e-05 | -3.2859e-06 | 0.07312 | -0.020762 | 1 | 0 | 0.0096777 | -0.0027479 | -0.00068697 | 0.00073744 | -0.00020939 | -0.00068697 | 9.8096 | 32.1838 | 99999 | 5201 | 5201
|  | 5202 | 5.202 | 0 | -6.0475e-34 | 12.4997 | 0.020208 | 12.4996 | -1.3504e-05 | 0.003368 | -2.7055e-05 | 0.00039847 | 0.003368 | 8.6672e-05 | -3.2744e-06 | 0.072863 | -0.020689 | 1 | 0 | 0.0096437 | -0.0027382 | -0.00068455 | 0.00073485 | -0.00020865 | -0.00068455 | 9.8096 | 32.1838 | 99999 | 5202 | 5202
|  | 5203 | 5.203 | 0 | -5.8605e-34 | 12.4997 | 0.020137 | 12.4996 | -1.3456e-05 | 0.0033562 | -2.696e-05 | 0.00039706 | 0.0033562 | 8.6368e-05 | -3.2629e-06 | 0.072607 | -0.020616 | 1 | 0 | 0.0096098 | -0.0027286 | -0.00068215 | 0.00073226 | -0.00020792 | -0.00068215 | 9.8096 | 32.1838 | 99999 | 5203 | 5203
|  | 5204 | 5.204 | 0 | -5.6792e-34 | 12.4997 | 0.020066 | 12.4996 | -1.3409e-05 | 0.0033444 | -2.6865e-05 | 0.00039567 | 0.0033444 | 8.6064e-05 | -3.2514e-06 | 0.072352 | -0.020544 | 1 | 0 | 0.009576 | -0.002719 | -0.00067975 | 0.00072969 | -0.00020719 | -0.00067975 | 9.8096 | 32.1838 | 99999 | 5204 | 5204
|  | 5205 | 5.205 | 0 | -5.5036e-34 | 12.4997 | 0.019996 | 12.4996 | -1.3362e-05 | 0.0033326 | -2.6771e-05 | 0.00039428 | 0.0033326 | 8.5761e-05 | -3.24e-06 | 0.072097 | -0.020471 | 1 | 0 | 0.0095423 | -0.0027094 | -0.00067736 | 0.00072712 | -0.00020646 | -0.00067736 | 9.8096 | 32.1838 | 99999 | 5205 | 5205
|  | 5206 | 5.206 | 0 | -5.3333e-34 | 12.4997 | 0.019925 | 12.4996 | -1.3315e-05 | 0.0033209 | -2.6677e-05 | 0.00039289 | 0.0033209 | 8.546e-05 | -3.2286e-06 | 0.071844 | -0.020399 | 1 | 0 | 0.0095088 | -0.0026999 | -0.00067498 | 0.00072457 | -0.00020573 | -0.00067498 | 9.8096 | 32.1838 | 99999 | 5206 | 5206
|  | 5207 | 5.207 | 0 | -5.1684e-34 | 12.4997 | 0.019855 | 12.4996 | -1.3268e-05 | 0.0033092 | -2.6583e-05 | 0.00039151 | 0.0033092 | 8.5159e-05 | -3.2172e-06 | 0.071591 | -0.020328 | 1 | 0 | 0.0094753 | -0.0026904 | -0.00067261 | 0.00072202 | -0.00020501 | -0.00067261 | 9.8096 | 32.1838 | 99999 | 5207 | 5207
|  | 5208 | 5.208 | 0 | -5.0085e-34 | 12.4997 | 0.019785 | 12.4996 | -1.3221e-05 | 0.0032976 | -2.6489e-05 | 0.00039013 | 0.0032976 | 8.486e-05 | -3.2059e-06 | 0.07134 | -0.020256 | 1 | 0 | 0.009442 | -0.002681 | -0.00067024 | 0.00071948 | -0.00020429 | -0.00067024 | 9.8096 | 32.1838 | 99999 | 5208 | 5208
|  | 5209 | 5.209 | 0 | -4.8536e-34 | 12.4997 | 0.019716 | 12.4996 | -1.3175e-05 | 0.003286 | -2.6396e-05 | 0.00038876 | 0.003286 | 8.4562e-05 | -3.1946e-06 | 0.071089 | -0.020185 | 1 | 0 | 0.0094088 | -0.0026715 | -0.00066788 | 0.00071695 | -0.00020357 | -0.00066788 | 9.8096 | 32.1838 | 99999 | 5209 | 5209
|  | 5210 | 5.21 | 0 | -4.7035e-34 | 12.4997 | 0.019647 | 12.4996 | -1.3129e-05 | 0.0032744 | -2.6303e-05 | 0.0003874 | 0.0032744 | 8.4264e-05 | -3.1834e-06 | 0.070839 | -0.020114 | 1 | 0 | 0.0093757 | -0.0026621 | -0.00066554 | 0.00071443 | -0.00020286 | -0.00066554 | 9.8096 | 32.1838 | 99999 | 5210 | 5210
|  | 5211 | 5.211 | 0 | -4.558e-34 | 12.4997 | 0.019577 | 12.4996 | -1.3082e-05 | 0.0032629 | -2.6211e-05 | 0.00038603 | 0.0032629 | 8.3968e-05 | -3.1722e-06 | 0.07059 | -0.020043 | 1 | 0 | 0.0093428 | -0.0026528 | -0.0006632 | 0.00071192 | -0.00020214 | -0.0006632 | 9.8096 | 32.1838 | 99999 | 5211 | 5211
|  | 5212 | 5.212 | 0 | -4.417e-34 | 12.4997 | 0.019509 | 12.4996 | -1.3036e-05 | 0.0032514 | -2.6119e-05 | 0.00038468 | 0.0032514 | 8.3673e-05 | -3.1611e-06 | 0.070342 | -0.019973 | 1 | 0 | 0.0093099 | -0.0026435 | -0.00066086 | 0.00070942 | -0.00020143 | -0.00066086 | 9.8096 | 32.1838 | 99999 | 5212 | 5212
|  | 5213 | 5.213 | 0 | -4.2804e-34 | 12.4997 | 0.01944 | 12.4996 | -1.2991e-05 | 0.00324 | -2.6027e-05 | 0.00038332 | 0.00324 | 8.3379e-05 | -3.15e-06 | 0.070094 | -0.019903 | 1 | 0 | 0.0092772 | -0.0026342 | -0.00065854 | 0.00070692 | -0.00020072 | -0.00065854 | 9.8096 | 32.1838 | 99999 | 5213 | 5213
|  | 5214 | 5.214 | 0 | -4.148e-34 | 12.4997 | 0.019372 | 12.4996 | -1.2945e-05 | 0.0032286 | -2.5935e-05 | 0.00038198 | 0.0032286 | 8.3086e-05 | -3.1389e-06 | 0.069848 | -0.019833 | 1 | 0 | 0.0092446 | -0.0026249 | -0.00065623 | 0.00070444 | -0.00020002 | -0.00065623 | 9.8096 | 32.1838 | 99999 | 5214 | 5214
|  | 5215 | 5.215 | 0 | -4.0197e-34 | 12.4997 | 0.019304 | 12.4996 | -1.2899e-05 | 0.0032173 | -2.5844e-05 | 0.00038063 | 0.0032173 | 8.2794e-05 | -3.1278e-06 | 0.069602 | -0.019763 | 1 | 0 | 0.0092121 | -0.0026157 | -0.00065392 | 0.00070196 | -0.00019931 | -0.00065392 | 9.8096 | 32.1838 | 99999 | 5215 | 5215
|  | 5216 | 5.216 | 0 | -3.8954e-34 | 12.4997 | 0.019236 | 12.4996 | -1.2854e-05 | 0.003206 | -2.5753e-05 | 0.00037929 | 0.003206 | 8.2503e-05 | -3.1168e-06 | 0.069358 | -0.019693 | 1 | 0 | 0.0091797 | -0.0026065 | -0.00065162 | 0.00069949 | -0.00019861 | -0.00065162 | 9.8096 | 32.1838 | 99999 | 5216 | 5216
|  | 5217 | 5.217 | 0 | -3.7749e-34 | 12.4997 | 0.019168 | 12.4997 | -1.2809e-05 | 0.0031947 | -2.5663e-05 | 0.00037796 | 0.0031947 | 8.2212e-05 | -3.1059e-06 | 0.069114 | -0.019624 | 1 | 0 | 0.0091474 | -0.0025973 | -0.00064933 | 0.00069703 | -0.00019792 | -0.00064933 | 9.8096 | 32.1838 | 99999 | 5217 | 5217
|  | 5218 | 5.218 | 0 | -3.6581e-34 | 12.4997 | 0.019101 | 12.4997 | -1.2764e-05 | 0.0031835 | -2.5573e-05 | 0.00037663 | 0.0031835 | 8.1923e-05 | -3.095e-06 | 0.068871 | -0.019555 | 1 | 0 | 0.0091153 | -0.0025882 | -0.00064705 | 0.00069458 | -0.00019722 | -0.00064705 | 9.8096 | 32.1838 | 99999 | 5218 | 5218
|  | 5219 | 5.219 | 0 | -3.545e-34 | 12.4997 | 0.019034 | 12.4997 | -1.2719e-05 | 0.0031723 | -2.5483e-05 | 0.00037531 | 0.0031723 | 8.1635e-05 | -3.0841e-06 | 0.068629 | -0.019486 | 1 | 0 | 0.0090832 | -0.0025791 | -0.00064477 | 0.00069214 | -0.00019653 | -0.00064477 | 9.8096 | 32.1838 | 99999 | 5219 | 5219
|  | 5220 | 5.22 | 0 | -3.4354e-34 | 12.4997 | 0.018967 | 12.4997 | -1.2674e-05 | 0.0031611 | -2.5393e-05 | 0.00037399 | 0.0031611 | 8.1348e-05 | -3.0732e-06 | 0.068387 | -0.019418 | 1 | 0 | 0.0090513 | -0.00257 | -0.0006425 | 0.00068971 | -0.00019584 | -0.0006425 | 9.8096 | 32.1838 | 99999 | 5220 | 5220
|  | 5221 | 5.221 | 0 | -3.3291e-34 | 12.4997 | 0.0189 | 12.4997 | -1.263e-05 | 0.00315 | -2.5304e-05 | 0.00037267 | 0.00315 | 8.1062e-05 | -3.0624e-06 | 0.068147 | -0.01935 | 1 | 0 | 0.0090195 | -0.002561 | -0.00064025 | 0.00068728 | -0.00019515 | -0.00064025 | 9.8096 | 32.1838 | 99999 | 5221 | 5221
|  | 5222 | 5.222 | 0 | -3.2261e-34 | 12.4997 | 0.018834 | 12.4997 | -1.2585e-05 | 0.0031389 | -2.5215e-05 | 0.00037136 | 0.0031389 | 8.0777e-05 | -3.0517e-06 | 0.067907 | -0.019282 | 1 | 0 | 0.0089878 | -0.002552 | -0.00063799 | 0.00068487 | -0.00019446 | -0.00063799 | 9.8096 | 32.1838 | 99999 | 5222 | 5222
|  | 5223 | 5.223 | 0 | -3.1263e-34 | 12.4997 | 0.018767 | 12.4997 | -1.2541e-05 | 0.0031279 | -2.5126e-05 | 0.00037006 | 0.0031279 | 8.0493e-05 | -3.0409e-06 | 0.067669 | -0.019214 | 1 | 0 | 0.0089562 | -0.002543 | -0.00063575 | 0.00068246 | -0.00019378 | -0.00063575 | 9.8096 | 32.1838 | 99999 | 5223 | 5223
|  | 5224 | 5.224 | 0 | -3.0296e-34 | 12.4997 | 0.018701 | 12.4997 | -1.2497e-05 | 0.0031169 | -2.5038e-05 | 0.00036876 | 0.0031169 | 8.021e-05 | -3.0303e-06 | 0.067431 | -0.019146 | 1 | 0 | 0.0089247 | -0.0025341 | -0.00063352 | 0.00068006 | -0.0001931 | -0.00063352 | 9.8096 | 32.1838 | 99999 | 5224 | 5224
|  | 5225 | 5.225 | 0 | -2.9359e-34 | 12.4997 | 0.018636 | 12.4997 | -1.2453e-05 | 0.0031059 | -2.495e-05 | 0.00036746 | 0.0031059 | 7.9928e-05 | -3.0196e-06 | 0.067194 | -0.019079 | 1 | 0 | 0.0088933 | -0.0025252 | -0.00063129 | 0.00067767 | -0.00019242 | -0.00063129 | 9.8096 | 32.1838 | 99999 | 5225 | 5225
|  | 5226 | 5.226 | 0 | -2.8451e-34 | 12.4997 | 0.01857 | 12.4997 | -1.2409e-05 | 0.003095 | -2.4862e-05 | 0.00036617 | 0.003095 | 7.9647e-05 | -3.009e-06 | 0.066958 | -0.019012 | 1 | 0 | 0.008862 | -0.0025163 | -0.00062907 | 0.00067529 | -0.00019174 | -0.00062907 | 9.8096 | 32.1838 | 99999 | 5226 | 5226
|  | 5227 | 5.227 | 0 | -2.7571e-34 | 12.4997 | 0.018505 | 12.4997 | -1.2366e-05 | 0.0030841 | -2.4775e-05 | 0.00036488 | 0.0030841 | 7.9367e-05 | -2.9984e-06 | 0.066722 | -0.018945 | 1 | 0 | 0.0088309 | -0.0025074 | -0.00062686 | 0.00067291 | -0.00019107 | -0.00062686 | 9.8096 | 32.1838 | 99999 | 5227 | 5227
|  | 5228 | 5.228 | 0 | -2.6718e-34 | 12.4997 | 0.01844 | 12.4997 | -1.2322e-05 | 0.0030733 | -2.4688e-05 | 0.0003636 | 0.0030733 | 7.9088e-05 | -2.9879e-06 | 0.066488 | -0.018878 | 1 | 0 | 0.0087998 | -0.0024986 | -0.00062465 | 0.00067055 | -0.00019039 | -0.00062465 | 9.8096 | 32.1838 | 99999 | 5228 | 5228
|  | 5229 | 5.229 | 0 | -2.5892e-34 | 12.4997 | 0.018375 | 12.4997 | -1.2279e-05 | 0.0030625 | -2.4601e-05 | 0.00036232 | 0.0030625 | 7.881e-05 | -2.9774e-06 | 0.066254 | -0.018812 | 1 | 0 | 0.0087689 | -0.0024898 | -0.00062246 | 0.00066819 | -0.00018973 | -0.00062246 | 9.8096 | 32.1838 | 99999 | 5229 | 5229
|  | 5230 | 5.23 | 0 | -2.5091e-34 | 12.4997 | 0.01831 | 12.4997 | -1.2236e-05 | 0.0030517 | -2.4514e-05 | 0.00036105 | 0.0030517 | 7.8533e-05 | -2.9669e-06 | 0.066021 | -0.018746 | 1 | 0 | 0.0087381 | -0.0024811 | -0.00062027 | 0.00066584 | -0.00018906 | -0.00062027 | 9.8096 | 32.1838 | 99999 | 5230 | 5230
|  | 5231 | 5.231 | 0 | -2.4315e-34 | 12.4997 | 0.018246 | 12.4997 | -1.2193e-05 | 0.003041 | -2.4428e-05 | 0.00035978 | 0.003041 | 7.8257e-05 | -2.9565e-06 | 0.065789 | -0.01868 | 1 | 0 | 0.0087073 | -0.0024724 | -0.00061809 | 0.0006635 | -0.00018839 | -0.00061809 | 9.8096 | 32.1838 | 99999 | 5231 | 5231
|  | 5232 | 5.232 | 0 | -2.3563e-34 | 12.4997 | 0.018182 | 12.4997 | -1.215e-05 | 0.0030303 | -2.4342e-05 | 0.00035851 | 0.0030303 | 7.7982e-05 | -2.9461e-06 | 0.065557 | -0.018614 | 1 | 0 | 0.0086767 | -0.0024637 | -0.00061592 | 0.00066117 | -0.00018773 | -0.00061592 | 9.8096 | 32.1838 | 99999 | 5232 | 5232
|  | 5233 | 5.233 | 0 | -2.2834e-34 | 12.4997 | 0.018118 | 12.4997 | -1.2107e-05 | 0.0030196 | -2.4257e-05 | 0.00035725 | 0.0030196 | 7.7708e-05 | -2.9357e-06 | 0.065327 | -0.018549 | 1 | 0 | 0.0086462 | -0.002455 | -0.00061375 | 0.00065884 | -0.00018707 | -0.00061375 | 9.8096 | 32.1838 | 99999 | 5233 | 5233
|  | 5234 | 5.234 | 0 | -2.2128e-34 | 12.4997 | 0.018054 | 12.4997 | -1.2064e-05 | 0.003009 | -2.4171e-05 | 0.000356 | 0.003009 | 7.7435e-05 | -2.9254e-06 | 0.065097 | -0.018484 | 1 | 0 | 0.0086158 | -0.0024464 | -0.00061159 | 0.00065653 | -0.00018641 | -0.00061159 | 9.8096 | 32.1838 | 99999 | 5234 | 5234
|  | 5235 | 5.235 | 0 | -2.1444e-34 | 12.4997 | 0.017991 | 12.4997 | -1.2022e-05 | 0.0029985 | -2.4086e-05 | 0.00035474 | 0.0029985 | 7.7162e-05 | -2.9151e-06 | 0.064868 | -0.018419 | 1 | 0 | 0.0085855 | -0.0024378 | -0.00060944 | 0.00065422 | -0.00018576 | -0.00060944 | 9.8096 | 32.1838 | 99999 | 5235 | 5235
|  | 5236 | 5.236 | 0 | -2.078e-34 | 12.4997 | 0.017927 | 12.4997 | -1.198e-05 | 0.0029879 | -2.4002e-05 | 0.0003535 | 0.0029879 | 7.6891e-05 | -2.9049e-06 | 0.06464 | -0.018354 | 1 | 0 | 0.0085553 | -0.0024292 | -0.0006073 | 0.00065192 | -0.00018511 | -0.0006073 | 9.8096 | 32.1838 | 99999 | 5236 | 5236
|  | 5237 | 5.237 | 0 | -2.0138e-34 | 12.4997 | 0.017864 | 12.4997 | -1.1938e-05 | 0.0029774 | -2.3917e-05 | 0.00035225 | 0.0029774 | 7.6621e-05 | -2.8946e-06 | 0.064413 | -0.018289 | 1 | 0 | 0.0085253 | -0.0024207 | -0.00060517 | 0.00064963 | -0.00018445 | -0.00060517 | 9.8096 | 32.1838 | 99999 | 5237 | 5237
|  | 5238 | 5.238 | 0 | -1.9515e-34 | 12.4997 | 0.017802 | 12.4997 | -1.1896e-05 | 0.0029669 | -2.3833e-05 | 0.00035102 | 0.0029669 | 7.6351e-05 | -2.8845e-06 | 0.064187 | -0.018225 | 1 | 0 | 0.0084953 | -0.0024122 | -0.00060304 | 0.00064734 | -0.00018381 | -0.00060304 | 9.8096 | 32.1838 | 99999 | 5238 | 5238
|  | 5239 | 5.239 | 0 | -1.8911e-34 | 12.4997 | 0.017739 | 12.4997 | -1.1854e-05 | 0.0029565 | -2.375e-05 | 0.00034978 | 0.0029565 | 7.6083e-05 | -2.8743e-06 | 0.063961 | -0.018161 | 1 | 0 | 0.0084654 | -0.0024037 | -0.00060092 | 0.00064507 | -0.00018316 | -0.00060092 | 9.8096 | 32.1838 | 99999 | 5239 | 5239
|  | 5240 | 5.24 | 0 | -1.8326e-34 | 12.4997 | 0.017677 | 12.4997 | -1.1812e-05 | 0.0029461 | -2.3666e-05 | 0.00034855 | 0.0029461 | 7.5816e-05 | -2.8642e-06 | 0.063736 | -0.018097 | 1 | 0 | 0.0084357 | -0.0023952 | -0.00059881 | 0.0006428 | -0.00018252 | -0.00059881 | 9.8096 | 32.1838 | 99999 | 5240 | 5240
|  | 5241 | 5.241 | 0 | -1.7759e-34 | 12.4997 | 0.017615 | 12.4997 | -1.1771e-05 | 0.0029358 | -2.3583e-05 | 0.00034733 | 0.0029358 | 7.5549e-05 | -2.8542e-06 | 0.063512 | -0.018034 | 1 | 0 | 0.008406 | -0.0023868 | -0.0005967 | 0.00064054 | -0.00018187 | -0.0005967 | 9.8096 | 32.1838 | 99999 | 5241 | 5241
|  | 5242 | 5.242 | 0 | -1.721e-34 | 12.4997 | 0.017553 | 12.4997 | -1.1729e-05 | 0.0029254 | -2.35e-05 | 0.00034611 | 0.0029254 | 7.5283e-05 | -2.8441e-06 | 0.063289 | -0.01797 | 1 | 0 | 0.0083765 | -0.0023784 | -0.0005946 | 0.00063829 | -0.00018123 | -0.0005946 | 9.8096 | 32.1838 | 99999 | 5242 | 5242
|  | 5243 | 5.243 | 0 | -1.6678e-34 | 12.4997 | 0.017491 | 12.4997 | -1.1688e-05 | 0.0029151 | -2.3417e-05 | 0.00034489 | 0.0029151 | 7.5019e-05 | -2.8341e-06 | 0.063066 | -0.017907 | 1 | 0 | 0.008347 | -0.00237 | -0.00059251 | 0.00063604 | -0.0001806 | -0.00059251 | 9.8096 | 32.1838 | 99999 | 5243 | 5243
|  | 5244 | 5.244 | 0 | -1.6162e-34 | 12.4997 | 0.017429 | 12.4997 | -1.1647e-05 | 0.0029049 | -2.3335e-05 | 0.00034368 | 0.0029049 | 7.4755e-05 | -2.8242e-06 | 0.062845 | -0.017844 | 1 | 0 | 0.0083177 | -0.0023617 | -0.00059043 | 0.00063381 | -0.00017996 | -0.00059043 | 9.8096 | 32.1838 | 99999 | 5244 | 5244
|  | 5245 | 5.245 | 0 | -1.5662e-34 | 12.4997 | 0.017368 | 12.4997 | -1.1606e-05 | 0.0028947 | -2.3253e-05 | 0.00034247 | 0.0028947 | 7.4492e-05 | -2.8142e-06 | 0.062624 | -0.017781 | 1 | 0 | 0.0082884 | -0.0023534 | -0.00058835 | 0.00063158 | -0.00017933 | -0.00058835 | 9.8096 | 32.1838 | 99999 | 5245 | 5245
|  | 5246 | 5.246 | 0 | -1.5178e-34 | 12.4997 | 0.017307 | 12.4997 | -1.1565e-05 | 0.0028845 | -2.3171e-05 | 0.00034126 | 0.0028845 | 7.423e-05 | -2.8043e-06 | 0.062403 | -0.017719 | 1 | 0 | 0.0082593 | -0.0023451 | -0.00058628 | 0.00062936 | -0.0001787 | -0.00058628 | 9.8096 | 32.1838 | 99999 | 5246 | 5246
|  | 5247 | 5.247 | 0 | -1.4708e-34 | 12.4997 | 0.017246 | 12.4997 | -1.1525e-05 | 0.0028744 | -2.309e-05 | 0.00034006 | 0.0028744 | 7.3969e-05 | -2.7945e-06 | 0.062184 | -0.017657 | 1 | 0 | 0.0082302 | -0.0023369 | -0.00058422 | 0.00062714 | -0.00017807 | -0.00058422 | 9.8096 | 32.1838 | 99999 | 5247 | 5247
|  | 5248 | 5.248 | 0 | -1.4253e-34 | 12.4997 | 0.017186 | 12.4997 | -1.1484e-05 | 0.0028643 | -2.3009e-05 | 0.00033887 | 0.0028643 | 7.3709e-05 | -2.7846e-06 | 0.061965 | -0.017594 | 1 | 0 | 0.0082013 | -0.0023287 | -0.00058217 | 0.00062494 | -0.00017745 | -0.00058217 | 9.8096 | 32.1838 | 99999 | 5248 | 5248
|  | 5249 | 5.249 | 0 | -1.3812e-34 | 12.4997 | 0.017125 | 12.4997 | -1.1444e-05 | 0.0028542 | -2.2928e-05 | 0.00033768 | 0.0028542 | 7.345e-05 | -2.7749e-06 | 0.061748 | -0.017533 | 1 | 0 | 0.0081725 | -0.0023205 | -0.00058012 | 0.00062274 | -0.00017682 | -0.00058012 | 9.8096 | 32.1838 | 99999 | 5249 | 5249
|  | 5250 | 5.25 | 0 | -1.3385e-34 | 12.4997 | 0.017065 | 12.4997 | -1.1403e-05 | 0.0028442 | -2.2847e-05 | 0.00033649 | 0.0028442 | 7.3192e-05 | -2.7651e-06 | 0.061531 | -0.017471 | 1 | 0 | 0.0081437 | -0.0023123 | -0.00057808 | 0.00062055 | -0.0001762 | -0.00057808 | 9.8096 | 32.1838 | 99999 | 5250 | 5250
|  | 5251 | 5.251 | 0 | -1.2971e-34 | 12.4997 | 0.017005 | 12.4997 | -1.1363e-05 | 0.0028342 | -2.2767e-05 | 0.00033531 | 0.0028342 | 7.2935e-05 | -2.7554e-06 | 0.061314 | -0.01741 | 1 | 0 | 0.0081151 | -0.0023042 | -0.00057605 | 0.00061837 | -0.00017558 | -0.00057605 | 9.8096 | 32.1838 | 99999 | 5251 | 5251
|  | 5252 | 5.252 | 0 | -1.257e-34 | 12.4997 | 0.016945 | 12.4997 | -1.1323e-05 | 0.0028242 | -2.2687e-05 | 0.00033413 | 0.0028242 | 7.2678e-05 | -2.7457e-06 | 0.061099 | -0.017348 | 1 | 0 | 0.0080866 | -0.0022961 | -0.00057403 | 0.0006162 | -0.00017496 | -0.00057403 | 9.8096 | 32.1838 | 99999 | 5252 | 5252
|  | 5253 | 5.253 | 0 | -1.2181e-34 | 12.4997 | 0.016886 | 12.4997 | -1.1284e-05 | 0.0028143 | -2.2607e-05 | 0.00033295 | 0.0028143 | 7.2423e-05 | -2.736e-06 | 0.060884 | -0.017287 | 1 | 0 | 0.0080582 | -0.002288 | -0.00057201 | 0.00061403 | -0.00017435 | -0.00057201 | 9.8096 | 32.1838 | 99999 | 5253 | 5253
|  | 5254 | 5.254 | 0 | -1.1804e-34 | 12.4997 | 0.016826 | 12.4997 | -1.1244e-05 | 0.0028044 | -2.2527e-05 | 0.00033178 | 0.0028044 | 7.2168e-05 | -2.7264e-06 | 0.06067 | -0.017227 | 1 | 0 | 0.0080298 | -0.00228 | -0.00057 | 0.00061187 | -0.00017373 | -0.00057 | 9.8096 | 32.1838 | 99999 | 5254 | 5254
|  | 5255 | 5.255 | 0 | -1.1439e-34 | 12.4997 | 0.016767 | 12.4997 | -1.1204e-05 | 0.0027945 | -2.2448e-05 | 0.00033062 | 0.0027945 | 7.1914e-05 | -2.7168e-06 | 0.060456 | -0.017166 | 1 | 0 | 0.0080016 | -0.002272 | -0.00056799 | 0.00060972 | -0.00017312 | -0.00056799 | 9.8096 | 32.1838 | 99999 | 5255 | 5255
|  | 5256 | 5.256 | 0 | -1.1085e-34 | 12.4997 | 0.016708 | 12.4997 | -1.1165e-05 | 0.0027847 | -2.2369e-05 | 0.00032945 | 0.0027847 | 7.1662e-05 | -2.7073e-06 | 0.060244 | -0.017106 | 1 | 0 | 0.0079735 | -0.002264 | -0.000566 | 0.00060758 | -0.00017252 | -0.000566 | 9.8096 | 32.1838 | 99999 | 5256 | 5256
|  | 5257 | 5.257 | 0 | -1.0743e-34 | 12.4997 | 0.016649 | 12.4997 | -1.1126e-05 | 0.0027749 | -2.2291e-05 | 0.0003283 | 0.0027749 | 7.141e-05 | -2.6978e-06 | 0.060032 | -0.017046 | 1 | 0 | 0.0079454 | -0.002256 | -0.00056401 | 0.00060544 | -0.00017191 | -0.00056401 | 9.8096 | 32.1838 | 99999 | 5257 | 5257
|  | 5258 | 5.258 | 0 | -1.041e-34 | 12.4998 | 0.016591 | 12.4997 | -1.1087e-05 | 0.0027651 | -2.2212e-05 | 0.00032714 | 0.0027651 | 7.1159e-05 | -2.6883e-06 | 0.059821 | -0.016986 | 1 | 0 | 0.0079175 | -0.0022481 | -0.00056202 | 0.00060331 | -0.0001713 | -0.00056202 | 9.8096 | 32.1838 | 99999 | 5258 | 5258
|  | 5259 | 5.259 | 0 | -1.0088e-34 | 12.4998 | 0.016533 | 12.4997 | -1.1048e-05 | 0.0027554 | -2.2134e-05 | 0.00032599 | 0.0027554 | 7.0908e-05 | -2.6788e-06 | 0.059611 | -0.016926 | 1 | 0 | 0.0078897 | -0.0022402 | -0.00056005 | 0.00060119 | -0.0001707 | -0.00056005 | 9.8096 | 32.1838 | 99999 | 5259 | 5259
|  | 5260 | 5.26 | 0 | -9.7763e-35 | 12.4998 | 0.016474 | 12.4997 | -1.1009e-05 | 0.0027457 | -2.2056e-05 | 0.00032485 | 0.0027457 | 7.0659e-05 | -2.6694e-06 | 0.059401 | -0.016866 | 1 | 0 | 0.0078619 | -0.0022323 | -0.00055808 | 0.00059908 | -0.0001701 | -0.00055808 | 9.8096 | 32.1838 | 99999 | 5260 | 5260
|  | 5261 | 5.261 | 0 | -9.4739e-35 | 12.4998 | 0.016416 | 12.4997 | -1.097e-05 | 0.0027361 | -2.1979e-05 | 0.0003237 | 0.0027361 | 7.0411e-05 | -2.66e-06 | 0.059192 | -0.016807 | 1 | 0 | 0.0078343 | -0.0022245 | -0.00055612 | 0.00059697 | -0.0001695 | -0.00055612 | 9.8096 | 32.1838 | 99999 | 5261 | 5261
|  | 5262 | 5.262 | 0 | -9.1809e-35 | 12.4998 | 0.016359 | 12.4997 | -1.0932e-05 | 0.0027265 | -2.1902e-05 | 0.00032257 | 0.0027265 | 7.0163e-05 | -2.6507e-06 | 0.058984 | -0.016748 | 1 | 0 | 0.0078067 | -0.0022166 | -0.00055416 | 0.00059487 | -0.00016891 | -0.00055416 | 9.8096 | 32.1838 | 99999 | 5262 | 5262
|  | 5263 | 5.263 | 0 | -8.8969e-35 | 12.4998 | 0.016301 | 12.4997 | -1.0893e-05 | 0.0027169 | -2.1825e-05 | 0.00032143 | 0.0027169 | 6.9916e-05 | -2.6414e-06 | 0.058777 | -0.016689 | 1 | 0 | 0.0077793 | -0.0022089 | -0.00055221 | 0.00059278 | -0.00016831 | -0.00055221 | 9.8096 | 32.1838 | 99999 | 5263 | 5263
|  | 5264 | 5.264 | 0 | -8.6218e-35 | 12.4998 | 0.016244 | 12.4997 | -1.0855e-05 | 0.0027073 | -2.1748e-05 | 0.0003203 | 0.0027073 | 6.9671e-05 | -2.6321e-06 | 0.05857 | -0.01663 | 1 | 0 | 0.0077519 | -0.0022011 | -0.00055027 | 0.0005907 | -0.00016772 | -0.00055027 | 9.8096 | 32.1838 | 99999 | 5264 | 5264
|  | 5265 | 5.265 | 0 | -8.3551e-35 | 12.4998 | 0.016187 | 12.4997 | -1.0817e-05 | 0.0026978 | -2.1671e-05 | 0.00031918 | 0.0026978 | 6.9426e-05 | -2.6228e-06 | 0.058364 | -0.016572 | 1 | 0 | 0.0077247 | -0.0021933 | -0.00054834 | 0.00058862 | -0.00016713 | -0.00054834 | 9.8096 | 32.1838 | 99999 | 5265 | 5265
|  | 5266 | 5.266 | 0 | -8.0967e-35 | 12.4998 | 0.01613 | 12.4997 | -1.0779e-05 | 0.0026883 | -2.1595e-05 | 0.00031805 | 0.0026883 | 6.9182e-05 | -2.6136e-06 | 0.058159 | -0.016514 | 1 | 0 | 0.0076975 | -0.0021856 | -0.00054641 | 0.00058655 | -0.00016655 | -0.00054641 | 9.8096 | 32.1838 | 99999 | 5266 | 5266
|  | 5267 | 5.267 | 0 | -7.8462e-35 | 12.4998 | 0.016073 | 12.4997 | -1.0741e-05 | 0.0026789 | -2.1519e-05 | 0.00031694 | 0.0026789 | 6.8938e-05 | -2.6044e-06 | 0.057955 | -0.016456 | 1 | 0 | 0.0076705 | -0.002178 | -0.00054449 | 0.00058449 | -0.00016596 | -0.00054449 | 9.8096 | 32.1838 | 99999 | 5267 | 5267
|  | 5268 | 5.268 | 0 | -7.6036e-35 | 12.4998 | 0.016017 | 12.4997 | -1.0703e-05 | 0.0026695 | -2.1444e-05 | 0.00031582 | 0.0026695 | 6.8696e-05 | -2.5953e-06 | 0.057751 | -0.016398 | 1 | 0 | 0.0076435 | -0.0021703 | -0.00054257 | 0.00058244 | -0.00016538 | -0.00054257 | 9.8096 | 32.1838 | 99999 | 5268 | 5268
|  | 5269 | 5.269 | 0 | -7.3684e-35 | 12.4998 | 0.01596 | 12.4997 | -1.0665e-05 | 0.0026601 | -2.1368e-05 | 0.00031471 | 0.0026601 | 6.8455e-05 | -2.5861e-06 | 0.057548 | -0.01634 | 1 | 0 | 0.0076166 | -0.0021627 | -0.00054067 | 0.00058039 | -0.0001648 | -0.00054067 | 9.8096 | 32.1838 | 99999 | 5269 | 5269
|  | 5270 | 5.27 | 0 | -7.1405e-35 | 12.4998 | 0.015904 | 12.4997 | -1.0628e-05 | 0.0026507 | -2.1293e-05 | 0.0003136 | 0.0026507 | 6.8214e-05 | -2.577e-06 | 0.057346 | -0.016283 | 1 | 0 | 0.0075899 | -0.0021551 | -0.00053877 | 0.00057835 | -0.00016422 | -0.00053877 | 9.8096 | 32.1838 | 99999 | 5270 | 5270
|  | 5271 | 5.271 | 0 | -6.9196e-35 | 12.4998 | 0.015848 | 12.4997 | -1.059e-05 | 0.0026414 | -2.1218e-05 | 0.0003125 | 0.0026414 | 6.7974e-05 | -2.568e-06 | 0.057144 | -0.016225 | 1 | 0 | 0.0075632 | -0.0021475 | -0.00053687 | 0.00057631 | -0.00016364 | -0.00053687 | 9.8096 | 32.1838 | 99999 | 5271 | 5271
|  | 5272 | 5.272 | 0 | -6.7056e-35 | 12.4998 | 0.015793 | 12.4997 | -1.0553e-05 | 0.0026321 | -2.1144e-05 | 0.0003114 | 0.0026321 | 6.7735e-05 | -2.5589e-06 | 0.056943 | -0.016168 | 1 | 0 | 0.0075366 | -0.0021399 | -0.00053498 | 0.00057429 | -0.00016306 | -0.00053498 | 9.8096 | 32.1838 | 99999 | 5272 | 5272
|  | 5273 | 5.273 | 0 | -6.4982e-35 | 12.4998 | 0.015737 | 12.4997 | -1.0516e-05 | 0.0026229 | -2.1069e-05 | 0.00031031 | 0.0026229 | 6.7497e-05 | -2.55e-06 | 0.056743 | -0.016112 | 1 | 0 | 0.0075101 | -0.0021324 | -0.0005331 | 0.00057227 | -0.00016249 | -0.0005331 | 9.8096 | 32.1838 | 99999 | 5273 | 5273
|  | 5274 | 5.274 | 0 | -6.2972e-35 | 12.4998 | 0.015682 | 12.4997 | -1.0479e-05 | 0.0026136 | -2.0995e-05 | 0.00030922 | 0.0026136 | 6.726e-05 | -2.541e-06 | 0.056543 | -0.016055 | 1 | 0 | 0.0074837 | -0.0021249 | -0.00053123 | 0.00057026 | -0.00016192 | -0.00053123 | 9.8096 | 32.1837 | 99999 | 5274 | 5274
|  | 5275 | 5.275 | 0 | -6.1024e-35 | 12.4998 | 0.015627 | 12.4997 | -1.0442e-05 | 0.0026044 | -2.0921e-05 | 0.00030813 | 0.0026044 | 6.7023e-05 | -2.5321e-06 | 0.056345 | -0.015998 | 1 | 0 | 0.0074574 | -0.0021174 | -0.00052936 | 0.00056825 | -0.00016135 | -0.00052936 | 9.8096 | 32.1837 | 99999 | 5275 | 5275
|  | 5276 | 5.276 | 0 | -5.9137e-35 | 12.4998 | 0.015572 | 12.4997 | -1.0406e-05 | 0.0025953 | -2.0848e-05 | 0.00030705 | 0.0025953 | 6.6788e-05 | -2.5232e-06 | 0.056147 | -0.015942 | 1 | 0 | 0.0074312 | -0.00211 | -0.0005275 | 0.00056625 | -0.00016078 | -0.0005275 | 9.8096 | 32.1837 | 99999 | 5276 | 5276
|  | 5277 | 5.277 | 0 | -5.7308e-35 | 12.4998 | 0.015517 | 12.4997 | -1.0369e-05 | 0.0025862 | -2.0775e-05 | 0.00030597 | 0.0025862 | 6.6553e-05 | -2.5143e-06 | 0.055949 | -0.015886 | 1 | 0 | 0.007405 | -0.0021026 | -0.00052565 | 0.00056426 | -0.00016022 | -0.00052565 | 9.8096 | 32.1837 | 99999 | 5277 | 5277
|  | 5278 | 5.278 | 0 | -5.5535e-35 | 12.4998 | 0.015462 | 12.4997 | -1.0333e-05 | 0.0025771 | -2.0702e-05 | 0.00030489 | 0.0025771 | 6.6319e-05 | -2.5054e-06 | 0.055752 | -0.01583 | 1 | 0 | 0.007379 | -0.0020952 | -0.0005238 | 0.00056228 | -0.00015965 | -0.0005238 | 9.8096 | 32.1837 | 99999 | 5278 | 5278
|  | 5279 | 5.279 | 0 | -5.3817e-35 | 12.4998 | 0.015408 | 12.4997 | -1.0296e-05 | 0.002568 | -2.0629e-05 | 0.00030382 | 0.002568 | 6.6086e-05 | -2.4966e-06 | 0.055556 | -0.015775 | 1 | 0 | 0.0073531 | -0.0020878 | -0.00052196 | 0.0005603 | -0.00015909 | -0.00052196 | 9.8096 | 32.1837 | 99999 | 5279 | 5279
|  | 5280 | 5.28 | 0 | -5.2153e-35 | 12.4998 | 0.015354 | 12.4997 | -1.026e-05 | 0.002559 | -2.0556e-05 | 0.00030275 | 0.002559 | 6.5853e-05 | -2.4879e-06 | 0.055361 | -0.015719 | 1 | 0 | 0.0073272 | -0.0020805 | -0.00052012 | 0.00055833 | -0.00015853 | -0.00052012 | 9.8096 | 32.1837 | 99999 | 5280 | 5280
|  | 5281 | 5.281 | 0 | -5.054e-35 | 12.4998 | 0.0153 | 12.4997 | -1.0224e-05 | 0.00255 | -2.0484e-05 | 0.00030169 | 0.00255 | 6.5622e-05 | -2.4791e-06 | 0.055166 | -0.015664 | 1 | 0 | 0.0073014 | -0.0020732 | -0.00051829 | 0.00055637 | -0.00015798 | -0.00051829 | 9.8096 | 32.1837 | 99999 | 5281 | 5281
|  | 5282 | 5.282 | 0 | -4.8977e-35 | 12.4998 | 0.015246 | 12.4997 | -1.0188e-05 | 0.002541 | -2.0412e-05 | 0.00030063 | 0.002541 | 6.5391e-05 | -2.4704e-06 | 0.054973 | -0.015609 | 1 | 0 | 0.0072758 | -0.0020659 | -0.00051647 | 0.00055441 | -0.00015742 | -0.00051647 | 9.8096 | 32.1837 | 99999 | 5282 | 5282
|  | 5283 | 5.283 | 0 | -4.7462e-35 | 12.4998 | 0.015193 | 12.4997 | -1.0152e-05 | 0.0025321 | -2.034e-05 | 0.00029957 | 0.0025321 | 6.5161e-05 | -2.4617e-06 | 0.054779 | -0.015554 | 1 | 0 | 0.0072502 | -0.0020586 | -0.00051465 | 0.00055246 | -0.00015687 | -0.00051465 | 9.8096 | 32.1837 | 99999 | 5283 | 5283
|  | 5284 | 5.284 | 0 | -4.5994e-35 | 12.4998 | 0.015139 | 12.4997 | -1.0117e-05 | 0.0025232 | -2.0269e-05 | 0.00029852 | 0.0025232 | 6.4932e-05 | -2.4531e-06 | 0.054587 | -0.015499 | 1 | 0 | 0.0072247 | -0.0020514 | -0.00051285 | 0.00055052 | -0.00015632 | -0.00051285 | 9.8096 | 32.1837 | 99999 | 5284 | 5284
|  | 5285 | 5.285 | 0 | -4.4571e-35 | 12.4998 | 0.015086 | 12.4997 | -1.0081e-05 | 0.0025143 | -2.0197e-05 | 0.00029747 | 0.0025143 | 6.4704e-05 | -2.4444e-06 | 0.054395 | -0.015445 | 1 | 0 | 0.0071993 | -0.0020442 | -0.00051104 | 0.00054859 | -0.00015577 | -0.00051104 | 9.8096 | 32.1837 | 99999 | 5285 | 5285
|  | 5286 | 5.286 | 0 | -4.3193e-35 | 12.4998 | 0.015033 | 12.4997 | -1.0046e-05 | 0.0025055 | -2.0126e-05 | 0.00029642 | 0.0025055 | 6.4476e-05 | -2.4358e-06 | 0.054204 | -0.015391 | 1 | 0 | 0.007174 | -0.002037 | -0.00050925 | 0.00054666 | -0.00015522 | -0.00050925 | 9.8096 | 32.1837 | 99999 | 5286 | 5286
|  | 5287 | 5.287 | 0 | -4.1857e-35 | 12.4998 | 0.01498 | 12.4997 | -1.001e-05 | 0.0024967 | -2.0056e-05 | 0.00029538 | 0.0024967 | 6.425e-05 | -2.4273e-06 | 0.054013 | -0.015336 | 1 | 0 | 0.0071488 | -0.0020298 | -0.00050746 | 0.00054474 | -0.00015467 | -0.00050746 | 9.8096 | 32.1837 | 99999 | 5287 | 5287
|  | 5288 | 5.288 | 0 | -4.0562e-35 | 12.4998 | 0.014927 | 12.4997 | -9.975e-06 | 0.0024879 | -1.9985e-05 | 0.00029434 | 0.0024879 | 6.4024e-05 | -2.4187e-06 | 0.053823 | -0.015283 | 1 | 0 | 0.0071236 | -0.0020227 | -0.00050567 | 0.00054282 | -0.00015413 | -0.00050567 | 9.8096 | 32.1837 | 99999 | 5288 | 5288
|  | 5289 | 5.289 | 0 | -3.9307e-35 | 12.4998 | 0.014875 | 12.4997 | -9.9399e-06 | 0.0024791 | -1.9915e-05 | 0.00029331 | 0.0024791 | 6.3799e-05 | -2.4102e-06 | 0.053634 | -0.015229 | 1 | 0 | 0.0070986 | -0.0020156 | -0.00050389 | 0.00054091 | -0.00015359 | -0.00050389 | 9.8096 | 32.1837 | 99999 | 5289 | 5289
|  | 5290 | 5.29 | 0 | -3.8092e-35 | 12.4998 | 0.014823 | 12.4997 | -9.905e-06 | 0.0024704 | -1.9845e-05 | 0.00029227 | 0.0024704 | 6.3574e-05 | -2.4018e-06 | 0.053445 | -0.015175 | 1 | 0 | 0.0070736 | -0.0020085 | -0.00050212 | 0.00053901 | -0.00015305 | -0.00050212 | 9.8096 | 32.1837 | 99999 | 5290 | 5290
|  | 5291 | 5.291 | 0 | -3.6913e-35 | 12.4998 | 0.01477 | 12.4997 | -9.8702e-06 | 0.0024617 | -1.9775e-05 | 0.00029125 | 0.0024617 | 6.3351e-05 | -2.3933e-06 | 0.053257 | -0.015122 | 1 | 0 | 0.0070488 | -0.0020014 | -0.00050036 | 0.00053712 | -0.00015251 | -0.00050036 | 9.8096 | 32.1837 | 99999 | 5291 | 5291
|  | 5292 | 5.292 | 0 | -3.5772e-35 | 12.4998 | 0.014719 | 12.4997 | -9.8355e-06 | 0.0024531 | -1.9706e-05 | 0.00029022 | 0.0024531 | 6.3128e-05 | -2.3849e-06 | 0.05307 | -0.015069 | 1 | 0 | 0.007024 | -0.0019944 | -0.0004986 | 0.00053523 | -0.00015197 | -0.0004986 | 9.8096 | 32.1837 | 99999 | 5292 | 5292
|  | 5293 | 5.293 | 0 | -3.4665e-35 | 12.4998 | 0.014667 | 12.4997 | -9.8009e-06 | 0.0024445 | -1.9636e-05 | 0.0002892 | 0.0024445 | 6.2906e-05 | -2.3765e-06 | 0.052884 | -0.015016 | 1 | 0 | 0.0069993 | -0.0019874 | -0.00049684 | 0.00053335 | -0.00015144 | -0.00049684 | 9.8096 | 32.1837 | 99999 | 5293 | 5293
|  | 5294 | 5.294 | 0 | -3.3593e-35 | 12.4998 | 0.014615 | 12.4997 | -9.7664e-06 | 0.0024359 | -1.9567e-05 | 0.00028819 | 0.0024359 | 6.2685e-05 | -2.3682e-06 | 0.052698 | -0.014963 | 1 | 0 | 0.0069747 | -0.0019804 | -0.0004951 | 0.00053147 | -0.00015091 | -0.0004951 | 9.8096 | 32.1837 | 99999 | 5294 | 5294
|  | 5295 | 5.295 | 0 | -3.2554e-35 | 12.4998 | 0.014564 | 12.4997 | -9.7321e-06 | 0.0024273 | -1.9499e-05 | 0.00028717 | 0.0024273 | 6.2465e-05 | -2.3598e-06 | 0.052512 | -0.01491 | 1 | 0 | 0.0069502 | -0.0019734 | -0.00049336 | 0.0005296 | -0.00015038 | -0.00049336 | 9.8096 | 32.1837 | 99999 | 5295 | 5295
|  | 5296 | 5.296 | 0 | -3.1547e-35 | 12.4998 | 0.014513 | 12.4997 | -9.6979e-06 | 0.0024188 | -1.943e-05 | 0.00028616 | 0.0024188 | 6.2245e-05 | -2.3515e-06 | 0.052328 | -0.014858 | 1 | 0 | 0.0069257 | -0.0019665 | -0.00049162 | 0.00052774 | -0.00014985 | -0.00049162 | 9.8096 | 32.1837 | 99999 | 5296 | 5296
|  | 5297 | 5.297 | 0 | -3.0571e-35 | 12.4998 | 0.014462 | 12.4997 | -9.6638e-06 | 0.0024103 | -1.9362e-05 | 0.00028516 | 0.0024103 | 6.2026e-05 | -2.3433e-06 | 0.052144 | -0.014806 | 1 | 0 | 0.0069014 | -0.0019596 | -0.00048989 | 0.00052589 | -0.00014932 | -0.00048989 | 9.8096 | 32.1837 | 99999 | 5297 | 5297
|  | 5298 | 5.298 | 0 | -2.9626e-35 | 12.4998 | 0.014411 | 12.4997 | -9.6298e-06 | 0.0024018 | -1.9294e-05 | 0.00028415 | 0.0024018 | 6.1808e-05 | -2.335e-06 | 0.05196 | -0.014754 | 1 | 0 | 0.0068771 | -0.0019527 | -0.00048817 | 0.00052404 | -0.00014879 | -0.00048817 | 9.8096 | 32.1837 | 99999 | 5298 | 5298
|  | 5299 | 5.299 | 0 | -2.8709e-35 | 12.4998 | 0.01436 | 12.4997 | -9.5959e-06 | 0.0023934 | -1.9226e-05 | 0.00028316 | 0.0023934 | 6.1591e-05 | -2.3268e-06 | 0.051778 | -0.014702 | 1 | 0 | 0.0068529 | -0.0019458 | -0.00048646 | 0.00052219 | -0.00014827 | -0.00048646 | 9.8096 | 32.1837 | 99999 | 5299 | 5299
|  | 5300 | 5.3 | 0 | -2.7821e-35 | 12.4998 | 0.01431 | 12.4997 | -9.5622e-06 | 0.0023849 | -1.9158e-05 | 0.00028216 | 0.0023849 | 6.1374e-05 | -2.3186e-06 | 0.051596 | -0.01465 | 1 | 0 | 0.0068288 | -0.001939 | -0.00048475 | 0.00052036 | -0.00014775 | -0.00048475 | 9.8096 | 32.1837 | 99999 | 5300 | 5300
|  | 5301 | 5.301 | 0 | -2.6961e-35 | 12.4998 | 0.014259 | 12.4997 | -9.5286e-06 | 0.0023766 | -1.9091e-05 | 0.00028117 | 0.0023766 | 6.1159e-05 | -2.3105e-06 | 0.051414 | -0.014599 | 1 | 0 | 0.0068048 | -0.0019322 | -0.00048304 | 0.00051853 | -0.00014723 | -0.00048304 | 9.8096 | 32.1837 | 99999 | 5301 | 5301
|  | 5302 | 5.302 | 0 | -2.6127e-35 | 12.4998 | 0.014209 | 12.4997 | -9.4951e-06 | 0.0023682 | -1.9024e-05 | 0.00028018 | 0.0023682 | 6.0944e-05 | -2.3024e-06 | 0.051234 | -0.014547 | 1 | 0 | 0.0067809 | -0.0019254 | -0.00048134 | 0.00051671 | -0.00014671 | -0.00048134 | 9.8096 | 32.1837 | 99999 | 5302 | 5302
|  | 5303 | 5.303 | 0 | -2.5319e-35 | 12.4998 | 0.014159 | 12.4997 | -9.4617e-06 | 0.0023599 | -1.8957e-05 | 0.00027919 | 0.0023599 | 6.0729e-05 | -2.2943e-06 | 0.051053 | -0.014496 | 1 | 0 | 0.0067571 | -0.0019186 | -0.00047965 | 0.00051489 | -0.0001462 | -0.00047965 | 9.8096 | 32.1837 | 99999 | 5303 | 5303
|  | 5304 | 5.304 | 0 | -2.4536e-35 | 12.4998 | 0.014109 | 12.4997 | -9.4284e-06 | 0.0023516 | -1.889e-05 | 0.00027821 | 0.0023516 | 6.0516e-05 | -2.2862e-06 | 0.050874 | -0.014445 | 1 | 0 | 0.0067333 | -0.0019119 | -0.00047796 | 0.00051308 | -0.00014568 | -0.00047796 | 9.8096 | 32.1837 | 99999 | 5304 | 5304
|  | 5305 | 5.305 | 0 | -2.3777e-35 | 12.4998 | 0.01406 | 12.4997 | -9.3953e-06 | 0.0023433 | -1.8824e-05 | 0.00027724 | 0.0023433 | 6.0303e-05 | -2.2782e-06 | 0.050695 | -0.014394 | 1 | 0 | 0.0067097 | -0.0019051 | -0.00047628 | 0.00051128 | -0.00014517 | -0.00047628 | 9.8096 | 32.1837 | 99999 | 5305 | 5305
|  | 5306 | 5.306 | 0 | -2.3042e-35 | 12.4998 | 0.01401 | 12.4997 | -9.3623e-06 | 0.0023351 | -1.8758e-05 | 0.00027626 | 0.0023351 | 6.0091e-05 | -2.2702e-06 | 0.050517 | -0.014344 | 1 | 0 | 0.0066861 | -0.0018984 | -0.00047461 | 0.00050948 | -0.00014466 | -0.00047461 | 9.8096 | 32.1837 | 99999 | 5306 | 5306
|  | 5307 | 5.307 | 0 | -2.2329e-35 | 12.4998 | 0.013961 | 12.4997 | -9.3294e-06 | 0.0023269 | -1.8692e-05 | 0.00027529 | 0.0023269 | 5.988e-05 | -2.2622e-06 | 0.050339 | -0.014293 | 1 | 0 | 0.0066626 | -0.0018918 | -0.00047294 | 0.00050769 | -0.00014415 | -0.00047294 | 9.8096 | 32.1837 | 99999 | 5307 | 5307
|  | 5308 | 5.308 | 0 | -2.1638e-35 | 12.4998 | 0.013912 | 12.4997 | -9.2966e-06 | 0.0023187 | -1.8626e-05 | 0.00027432 | 0.0023187 | 5.9669e-05 | -2.2542e-06 | 0.050162 | -0.014243 | 1 | 0 | 0.0066391 | -0.0018851 | -0.00047128 | 0.0005059 | -0.00014365 | -0.00047128 | 9.8096 | 32.1837 | 99999 | 5308 | 5308
|  | 5309 | 5.309 | 0 | -2.0969e-35 | 12.4998 | 0.013863 | 12.4997 | -9.2639e-06 | 0.0023105 | -1.856e-05 | 0.00027336 | 0.0023105 | 5.9459e-05 | -2.2463e-06 | 0.049986 | -0.014193 | 1 | 0 | 0.0066158 | -0.0018785 | -0.00046962 | 0.00050412 | -0.00014314 | -0.00046962 | 9.8096 | 32.1837 | 99999 | 5309 | 5309
|  | 5310 | 5.31 | 0 | -2.032e-35 | 12.4998 | 0.013814 | 12.4997 | -9.2313e-06 | 0.0023024 | -1.8495e-05 | 0.0002724 | 0.0023024 | 5.925e-05 | -2.2384e-06 | 0.04981 | -0.014143 | 1 | 0 | 0.0065925 | -0.0018719 | -0.00046797 | 0.00050235 | -0.00014264 | -0.00046797 | 9.8096 | 32.1837 | 99999 | 5310 | 5310
|  | 5311 | 5.311 | 0 | -1.9692e-35 | 12.4998 | 0.013766 | 12.4997 | -9.1988e-06 | 0.0022943 | -1.843e-05 | 0.00027144 | 0.0022943 | 5.9042e-05 | -2.2305e-06 | 0.049635 | -0.014093 | 1 | 0 | 0.0065694 | -0.0018653 | -0.00046633 | 0.00050058 | -0.00014214 | -0.00046633 | 9.8096 | 32.1837 | 99999 | 5311 | 5311
|  | 5312 | 5.312 | 0 | -1.9083e-35 | 12.4998 | 0.013717 | 12.4998 | -9.1665e-06 | 0.0022862 | -1.8365e-05 | 0.00027048 | 0.0022862 | 5.8835e-05 | -2.2227e-06 | 0.049461 | -0.014044 | 1 | 0 | 0.0065463 | -0.0018587 | -0.00046469 | 0.00049882 | -0.00014164 | -0.00046469 | 9.8096 | 32.1837 | 99999 | 5312 | 5312
|  | 5313 | 5.313 | 0 | -1.8493e-35 | 12.4998 | 0.013669 | 12.4998 | -9.1343e-06 | 0.0022782 | -1.8301e-05 | 0.00026953 | 0.0022782 | 5.8628e-05 | -2.2149e-06 | 0.049287 | -0.013994 | 1 | 0 | 0.0065232 | -0.0018522 | -0.00046305 | 0.00049707 | -0.00014114 | -0.00046305 | 9.8096 | 32.1837 | 99999 | 5313 | 5313
|  | 5314 | 5.314 | 0 | -1.7921e-35 | 12.4998 | 0.013621 | 12.4998 | -9.1022e-06 | 0.0022702 | -1.8236e-05 | 0.00026859 | 0.0022702 | 5.8422e-05 | -2.2071e-06 | 0.049113 | -0.013945 | 1 | 0 | 0.0065003 | -0.0018457 | -0.00046142 | 0.00049532 | -0.00014064 | -0.00046142 | 9.8096 | 32.1837 | 99999 | 5314 | 5314
|  | 5315 | 5.315 | 0 | -1.7366e-35 | 12.4998 | 0.013573 | 12.4998 | -9.0702e-06 | 0.0022622 | -1.8172e-05 | 0.00026764 | 0.0022622 | 5.8216e-05 | -2.1993e-06 | 0.048941 | -0.013896 | 1 | 0 | 0.0064775 | -0.0018392 | -0.0004598 | 0.00049358 | -0.00014015 | -0.0004598 | 9.8096 | 32.1837 | 99999 | 5315 | 5315
|  | 5316 | 5.316 | 0 | -1.6829e-35 | 12.4998 | 0.013526 | 12.4998 | -9.0383e-06 | 0.0022543 | -1.8108e-05 | 0.0002667 | 0.0022543 | 5.8011e-05 | -2.1916e-06 | 0.048769 | -0.013847 | 1 | 0 | 0.0064547 | -0.0018327 | -0.00045819 | 0.00049185 | -0.00013965 | -0.00045819 | 9.8096 | 32.1837 | 99999 | 5316 | 5316
|  | 5317 | 5.317 | 0 | -1.6309e-35 | 12.4998 | 0.013478 | 12.4998 | -9.0065e-06 | 0.0022463 | -1.8045e-05 | 0.00026576 | 0.0022463 | 5.7808e-05 | -2.1839e-06 | 0.048597 | -0.013799 | 1 | 0 | 0.006432 | -0.0018263 | -0.00045657 | 0.00049012 | -0.00013916 | -0.00045657 | 9.8096 | 32.1837 | 99999 | 5317 | 5317
|  | 5318 | 5.318 | 0 | -1.5804e-35 | 12.4998 | 0.013431 | 12.4998 | -8.9748e-06 | 0.0022384 | -1.7981e-05 | 0.00026483 | 0.0022384 | 5.7604e-05 | -2.1762e-06 | 0.048426 | -0.01375 | 1 | 0 | 0.0064094 | -0.0018199 | -0.00045497 | 0.00048839 | -0.00013867 | -0.00045497 | 9.8096 | 32.1837 | 99999 | 5318 | 5318
|  | 5319 | 5.319 | 0 | -1.5315e-35 | 12.4998 | 0.013383 | 12.4998 | -8.9433e-06 | 0.0022306 | -1.7918e-05 | 0.0002639 | 0.0022306 | 5.7402e-05 | -2.1686e-06 | 0.048256 | -0.013702 | 1 | 0 | 0.0063868 | -0.0018135 | -0.00045337 | 0.00048668 | -0.00013819 | -0.00045337 | 9.8096 | 32.1837 | 99999 | 5319 | 5319
|  | 5320 | 5.32 | 0 | -1.4842e-35 | 12.4998 | 0.013336 | 12.4998 | -8.9118e-06 | 0.0022227 | -1.7855e-05 | 0.00026297 | 0.0022227 | 5.72e-05 | -2.1609e-06 | 0.048087 | -0.013654 | 1 | 0 | 0.0063644 | -0.0018071 | -0.00045178 | 0.00048497 | -0.0001377 | -0.00045178 | 9.8096 | 32.1837 | 99999 | 5320 | 5320
|  | 5321 | 5.321 | 0 | -1.4383e-35 | 12.4998 | 0.013289 | 12.4998 | -8.8805e-06 | 0.0022149 | -1.7792e-05 | 0.00026205 | 0.0022149 | 5.6999e-05 | -2.1533e-06 | 0.047917 | -0.013606 | 1 | 0 | 0.006342 | -0.0018008 | -0.00045019 | 0.00048326 | -0.00013722 | -0.00045019 | 9.8096 | 32.1837 | 99999 | 5321 | 5321
|  | 5322 | 5.322 | 0 | -1.3938e-35 | 12.4998 | 0.013243 | 12.4998 | -8.8493e-06 | 0.0022071 | -1.773e-05 | 0.00026112 | 0.0022071 | 5.6798e-05 | -2.1458e-06 | 0.047749 | -0.013558 | 1 | 0 | 0.0063197 | -0.0017944 | -0.0004486 | 0.00048156 | -0.00013673 | -0.0004486 | 9.8096 | 32.1837 | 99999 | 5322 | 5322
|  | 5323 | 5.323 | 0 | -1.3507e-35 | 12.4998 | 0.013196 | 12.4998 | -8.8182e-06 | 0.0021994 | -1.7667e-05 | 0.00026021 | 0.0021994 | 5.6599e-05 | -2.1382e-06 | 0.047581 | -0.01351 | 1 | 0 | 0.0062975 | -0.0017881 | -0.00044703 | 0.00047987 | -0.00013625 | -0.00044703 | 9.8096 | 32.1837 | 99999 | 5323 | 5323
|  | 5324 | 5.324 | 0 | -1.3089e-35 | 12.4998 | 0.01315 | 12.4998 | -8.7872e-06 | 0.0021916 | -1.7605e-05 | 0.00025929 | 0.0021916 | 5.64e-05 | -2.1307e-06 | 0.047414 | -0.013463 | 1 | 0 | 0.0062754 | -0.0017818 | -0.00044546 | 0.00047818 | -0.00013578 | -0.00044546 | 9.8096 | 32.1837 | 99999 | 5324 | 5324
|  | 5325 | 5.325 | 0 | -1.2684e-35 | 12.4998 | 0.013104 | 12.4998 | -8.7563e-06 | 0.0021839 | -1.7543e-05 | 0.00025838 | 0.0021839 | 5.6202e-05 | -2.1232e-06 | 0.047247 | -0.013415 | 1 | 0 | 0.0062533 | -0.0017756 | -0.00044389 | 0.0004765 | -0.0001353 | -0.00044389 | 9.8096 | 32.1837 | 99999 | 5325 | 5325
|  | 5326 | 5.326 | 0 | -1.2292e-35 | 12.4998 | 0.013058 | 12.4998 | -8.7255e-06 | 0.0021763 | -1.7482e-05 | 0.00025747 | 0.0021763 | 5.6004e-05 | -2.1158e-06 | 0.047081 | -0.013368 | 1 | 0 | 0.0062313 | -0.0017693 | -0.00044233 | 0.00047483 | -0.00013482 | -0.00044233 | 9.8096 | 32.1837 | 99999 | 5326 | 5326
|  | 5327 | 5.327 | 0 | -1.1912e-35 | 12.4998 | 0.013012 | 12.4998 | -8.6948e-06 | 0.0021686 | -1.742e-05 | 0.00025657 | 0.0021686 | 5.5807e-05 | -2.1083e-06 | 0.046916 | -0.013321 | 1 | 0 | 0.0062094 | -0.0017631 | -0.00044077 | 0.00047316 | -0.00013435 | -0.00044077 | 9.8096 | 32.1837 | 99999 | 5327 | 5327
|  | 5328 | 5.328 | 0 | -1.1543e-35 | 12.4998 | 0.012966 | 12.4998 | -8.6643e-06 | 0.002161 | -1.7359e-05 | 0.00025566 | 0.002161 | 5.5611e-05 | -2.1009e-06 | 0.046751 | -0.013274 | 1 | 0 | 0.0061876 | -0.0017569 | -0.00043922 | 0.00047149 | -0.00013388 | -0.00043922 | 9.8096 | 32.1837 | 99999 | 5328 | 5328
|  | 5329 | 5.329 | 0 | -1.1186e-35 | 12.4998 | 0.01292 | 12.4998 | -8.6338e-06 | 0.0021534 | -1.7298e-05 | 0.00025477 | 0.0021534 | 5.5415e-05 | -2.0935e-06 | 0.046586 | -0.013228 | 1 | 0 | 0.0061658 | -0.0017507 | -0.00043768 | 0.00046984 | -0.00013341 | -0.00043768 | 9.8096 | 32.1837 | 99999 | 5329 | 5329
|  | 5330 | 5.33 | 0 | -1.084e-35 | 12.4998 | 0.012875 | 12.4998 | -8.6034e-06 | 0.0021458 | -1.7237e-05 | 0.00025387 | 0.0021458 | 5.5221e-05 | -2.0862e-06 | 0.046422 | -0.013181 | 1 | 0 | 0.0061441 | -0.0017446 | -0.00043614 | 0.00046818 | -0.00013294 | -0.00043614 | 9.8096 | 32.1837 | 99999 | 5330 | 5330
|  | 5331 | 5.331 | 0 | -1.0505e-35 | 12.4998 | 0.01283 | 12.4998 | -8.5732e-06 | 0.0021383 | -1.7177e-05 | 0.00025298 | 0.0021383 | 5.5026e-05 | -2.0788e-06 | 0.046259 | -0.013135 | 1 | 0 | 0.0061225 | -0.0017384 | -0.00043461 | 0.00046654 | -0.00013247 | -0.00043461 | 9.8096 | 32.1837 | 99999 | 5331 | 5331
|  | 5332 | 5.332 | 0 | -1.018e-35 | 12.4998 | 0.012784 | 12.4998 | -8.5431e-06 | 0.0021307 | -1.7116e-05 | 0.00025209 | 0.0021307 | 5.4833e-05 | -2.0715e-06 | 0.046097 | -0.013089 | 1 | 0 | 0.006101 | -0.0017323 | -0.00043308 | 0.0004649 | -0.000132 | -0.00043308 | 9.8096 | 32.1837 | 99999 | 5332 | 5332
|  | 5333 | 5.333 | 0 | -9.865e-36 | 12.4998 | 0.01274 | 12.4998 | -8.513e-06 | 0.0021233 | -1.7056e-05 | 0.0002512 | 0.0021233 | 5.464e-05 | -2.0642e-06 | 0.045935 | -0.013043 | 1 | 0 | 0.0060796 | -0.0017262 | -0.00043156 | 0.00046326 | -0.00013154 | -0.00043156 | 9.8096 | 32.1837 | 99999 | 5333 | 5333
|  | 5334 | 5.334 | 0 | -9.5599e-36 | 12.4998 | 0.012695 | 12.4998 | -8.4831e-06 | 0.0021158 | -1.6996e-05 | 0.00025032 | 0.0021158 | 5.4448e-05 | -2.057e-06 | 0.045773 | -0.012997 | 1 | 0 | 0.0060582 | -0.0017202 | -0.00043004 | 0.00046163 | -0.00013108 | -0.00043004 | 9.8096 | 32.1837 | 99999 | 5334 | 5334
|  | 5335 | 5.335 | 0 | -9.2642e-36 | 12.4998 | 0.01265 | 12.4998 | -8.4533e-06 | 0.0021084 | -1.6936e-05 | 0.00024944 | 0.0021084 | 5.4257e-05 | -2.0498e-06 | 0.045612 | -0.012951 | 1 | 0 | 0.0060369 | -0.0017141 | -0.00042853 | 0.00046001 | -0.00013062 | -0.00042853 | 9.8096 | 32.1837 | 99999 | 5335 | 5335
|  | 5336 | 5.336 | 0 | -8.9777e-36 | 12.4998 | 0.012606 | 12.4998 | -8.4236e-06 | 0.0021009 | -1.6877e-05 | 0.00024856 | 0.0021009 | 5.4066e-05 | -2.0425e-06 | 0.045452 | -0.012906 | 1 | 0 | 0.0060157 | -0.0017081 | -0.00042702 | 0.00045839 | -0.00013016 | -0.00042702 | 9.8096 | 32.1837 | 99999 | 5336 | 5336
|  | 5337 | 5.337 | 0 | -8.7e-36 | 12.4998 | 0.012561 | 12.4998 | -8.3939e-06 | 0.0020936 | -1.6817e-05 | 0.00024769 | 0.0020936 | 5.3876e-05 | -2.0354e-06 | 0.045292 | -0.01286 | 1 | 0 | 0.0059945 | -0.0017021 | -0.00042552 | 0.00045678 | -0.0001297 | -0.00042552 | 9.8096 | 32.1837 | 99999 | 5337 | 5337
|  | 5338 | 5.338 | 0 | -8.4309e-36 | 12.4998 | 0.012517 | 12.4998 | -8.3644e-06 | 0.0020862 | -1.6758e-05 | 0.00024682 | 0.0020862 | 5.3686e-05 | -2.0282e-06 | 0.045133 | -0.012815 | 1 | 0 | 0.0059735 | -0.0016961 | -0.00042402 | 0.00045518 | -0.00012924 | -0.00042402 | 9.8096 | 32.1837 | 99999 | 5338 | 5338
|  | 5339 | 5.339 | 0 | -8.1701e-36 | 12.4998 | 0.012473 | 12.4998 | -8.335e-06 | 0.0020789 | -1.6699e-05 | 0.00024595 | 0.0020789 | 5.3498e-05 | -2.0211e-06 | 0.044974 | -0.01277 | 1 | 0 | 0.0059525 | -0.0016901 | -0.00042253 | 0.00045358 | -0.00012879 | -0.00042253 | 9.8096 | 32.1837 | 99999 | 5339 | 5339
|  | 5340 | 5.34 | 0 | -7.9174e-36 | 12.4998 | 0.012429 | 12.4998 | -8.3057e-06 | 0.0020716 | -1.6641e-05 | 0.00024508 | 0.0020716 | 5.331e-05 | -2.014e-06 | 0.044816 | -0.012725 | 1 | 0 | 0.0059315 | -0.0016842 | -0.00042105 | 0.00045198 | -0.00012834 | -0.00042105 | 9.8096 | 32.1837 | 99999 | 5340 | 5340
|  | 5341 | 5.341 | 0 | -7.6726e-36 | 12.4998 | 0.012386 | 12.4998 | -8.2765e-06 | 0.0020643 | -1.6582e-05 | 0.00024422 | 0.0020643 | 5.3122e-05 | -2.0069e-06 | 0.044658 | -0.01268 | 1 | 0 | 0.0059107 | -0.0016783 | -0.00041957 | 0.00045039 | -0.00012788 | -0.00041957 | 9.8096 | 32.1837 | 99999 | 5341 | 5341
|  | 5342 | 5.342 | 0 | -7.4352e-36 | 12.4998 | 0.012342 | 12.4998 | -8.2474e-06 | 0.002057 | -1.6524e-05 | 0.00024336 | 0.002057 | 5.2935e-05 | -1.9998e-06 | 0.044501 | -0.012636 | 1 | 0 | 0.0058899 | -0.0016724 | -0.00041809 | 0.00044881 | -0.00012743 | -0.00041809 | 9.8096 | 32.1837 | 99999 | 5342 | 5342
|  | 5343 | 5.343 | 0 | -7.2053e-36 | 12.4998 | 0.012299 | 12.4998 | -8.2184e-06 | 0.0020498 | -1.6466e-05 | 0.00024251 | 0.0020498 | 5.2749e-05 | -1.9928e-06 | 0.044345 | -0.012591 | 1 | 0 | 0.0058692 | -0.0016665 | -0.00041662 | 0.00044723 | -0.00012699 | -0.00041662 | 9.8096 | 32.1837 | 99999 | 5343 | 5343
|  | 5344 | 5.344 | 0 | -6.9824e-36 | 12.4998 | 0.012255 | 12.4998 | -8.1895e-06 | 0.0020426 | -1.6408e-05 | 0.00024166 | 0.0020426 | 5.2564e-05 | -1.9858e-06 | 0.044189 | -0.012547 | 1 | 0 | 0.0058485 | -0.0016606 | -0.00041516 | 0.00044566 | -0.00012654 | -0.00041516 | 9.8096 | 32.1837 | 99999 | 5344 | 5344
|  | 5345 | 5.345 | 0 | -6.7664e-36 | 12.4998 | 0.012212 | 12.4998 | -8.1607e-06 | 0.0020354 | -1.635e-05 | 0.00024081 | 0.0020354 | 5.2379e-05 | -1.9788e-06 | 0.044034 | -0.012503 | 1 | 0 | 0.005828 | -0.0016548 | -0.0004137 | 0.00044409 | -0.0001261 | -0.0004137 | 9.8096 | 32.1837 | 99999 | 5345 | 5345
|  | 5346 | 5.346 | 0 | -6.5572e-36 | 12.4998 | 0.012169 | 12.4998 | -8.132e-06 | 0.0020282 | -1.6293e-05 | 0.00023996 | 0.0020282 | 5.2195e-05 | -1.9719e-06 | 0.043879 | -0.012459 | 1 | 0 | 0.0058075 | -0.001649 | -0.00041224 | 0.00044253 | -0.00012565 | -0.00041224 | 9.8096 | 32.1837 | 99999 | 5346 | 5346
|  | 5347 | 5.347 | 0 | -6.3543e-36 | 12.4998 | 0.012127 | 12.4998 | -8.1035e-06 | 0.0020211 | -1.6236e-05 | 0.00023912 | 0.0020211 | 5.2011e-05 | -1.9649e-06 | 0.043725 | -0.012415 | 1 | 0 | 0.0057871 | -0.0016432 | -0.0004108 | 0.00044098 | -0.00012521 | -0.0004108 | 9.8096 | 32.1837 | 99999 | 5347 | 5347
|  | 5348 | 5.348 | 0 | -6.1578e-36 | 12.4998 | 0.012084 | 12.4998 | -8.075e-06 | 0.002014 | -1.6178e-05 | 0.00023828 | 0.002014 | 5.1829e-05 | -1.958e-06 | 0.043571 | -0.012372 | 1 | 0 | 0.0057667 | -0.0016374 | -0.00040935 | 0.00043943 | -0.00012477 | -0.00040935 | 9.8096 | 32.1837 | 99999 | 5348 | 5348
|  | 5349 | 5.349 | 0 | -5.9673e-36 | 12.4998 | 0.012042 | 12.4998 | -8.0466e-06 | 0.0020069 | -1.6122e-05 | 0.00023744 | 0.0020069 | 5.1646e-05 | -1.9511e-06 | 0.043418 | -0.012328 | 1 | 0 | 0.0057465 | -0.0016316 | -0.00040791 | 0.00043788 | -0.00012433 | -0.00040791 | 9.8096 | 32.1837 | 99999 | 5349 | 5349
|  | 5350 | 5.35 | 0 | -5.7828e-36 | 12.4998 | 0.011999 | 12.4998 | -8.0183e-06 | 0.0019999 | -1.6065e-05 | 0.0002366 | 0.0019999 | 5.1465e-05 | -1.9443e-06 | 0.043265 | -0.012285 | 1 | 0 | 0.0057263 | -0.0016259 | -0.00040648 | 0.00043634 | -0.00012389 | -0.00040648 | 9.8096 | 32.1837 | 99999 | 5350 | 5350
|  | 5351 | 5.351 | 0 | -5.6039e-36 | 12.4998 | 0.011957 | 12.4998 | -7.9901e-06 | 0.0019928 | -1.6008e-05 | 0.00023577 | 0.0019928 | 5.1284e-05 | -1.9374e-06 | 0.043113 | -0.012241 | 1 | 0 | 0.0057061 | -0.0016202 | -0.00040505 | 0.00043481 | -0.00012346 | -0.00040505 | 9.8096 | 32.1837 | 99999 | 5351 | 5351
|  | 5352 | 5.352 | 0 | -5.4306e-36 | 12.4998 | 0.011915 | 12.4998 | -7.962e-06 | 0.0019858 | -1.5952e-05 | 0.00023494 | 0.0019858 | 5.1104e-05 | -1.9306e-06 | 0.042961 | -0.012198 | 1 | 0 | 0.0056861 | -0.0016145 | -0.00040362 | 0.00043328 | -0.00012302 | -0.00040362 | 9.8096 | 32.1837 | 99999 | 5352 | 5352
|  | 5353 | 5.353 | 0 | -5.2626e-36 | 12.4998 | 0.011873 | 12.4998 | -7.934e-06 | 0.0019788 | -1.5896e-05 | 0.00023412 | 0.0019788 | 5.0924e-05 | -1.9238e-06 | 0.04281 | -0.012156 | 1 | 0 | 0.0056661 | -0.0016088 | -0.00040221 | 0.00043175 | -0.00012259 | -0.00040221 | 9.8096 | 32.1837 | 99999 | 5353 | 5353
|  | 5354 | 5.354 | 0 | -5.0998e-36 | 12.4998 | 0.011831 | 12.4998 | -7.9061e-06 | 0.0019719 | -1.584e-05 | 0.00023329 | 0.0019719 | 5.0745e-05 | -1.9171e-06 | 0.04266 | -0.012113 | 1 | 0 | 0.0056462 | -0.0016032 | -0.00040079 | 0.00043024 | -0.00012216 | -0.00040079 | 9.8096 | 32.1837 | 99999 | 5354 | 5354
|  | 5355 | 5.355 | 0 | -4.9421e-36 | 12.4998 | 0.01179 | 12.4998 | -7.8783e-06 | 0.001965 | -1.5784e-05 | 0.00023247 | 0.001965 | 5.0566e-05 | -1.9103e-06 | 0.04251 | -0.01207 | 1 | 0 | 0.0056263 | -0.0015975 | -0.00039938 | 0.00042872 | -0.00012173 | -0.00039938 | 9.8096 | 32.1837 | 99999 | 5355 | 5355
|  | 5356 | 5.356 | 0 | -4.7892e-36 | 12.4998 | 0.011748 | 12.4998 | -7.8506e-06 | 0.001958 | -1.5729e-05 | 0.00023166 | 0.001958 | 5.0389e-05 | -1.9036e-06 | 0.04236 | -0.012028 | 1 | 0 | 0.0056065 | -0.0015919 | -0.00039798 | 0.00042722 | -0.0001213 | -0.00039798 | 9.8096 | 32.1837 | 99999 | 5356 | 5356
|  | 5357 | 5.357 | 0 | -4.6411e-36 | 12.4998 | 0.011707 | 12.4998 | -7.823e-06 | 0.0019512 | -1.5674e-05 | 0.00023084 | 0.0019512 | 5.0212e-05 | -1.8969e-06 | 0.042211 | -0.011986 | 1 | 0 | 0.0055868 | -0.0015863 | -0.00039658 | 0.00042572 | -0.00012088 | -0.00039658 | 9.8096 | 32.1837 | 99999 | 5357 | 5357
|  | 5358 | 5.358 | 0 | -4.4976e-36 | 12.4998 | 0.011666 | 12.4998 | -7.7955e-06 | 0.0019443 | -1.5619e-05 | 0.00023003 | 0.0019443 | 5.0035e-05 | -1.8903e-06 | 0.042063 | -0.011943 | 1 | 0 | 0.0055672 | -0.0015807 | -0.00039519 | 0.00042422 | -0.00012045 | -0.00039519 | 9.8096 | 32.1837 | 99999 | 5358 | 5358
|  | 5359 | 5.359 | 0 | -4.3584e-36 | 12.4998 | 0.011625 | 12.4998 | -7.7681e-06 | 0.0019375 | -1.5564e-05 | 0.00022922 | 0.0019375 | 4.9859e-05 | -1.8836e-06 | 0.041915 | -0.011901 | 1 | 0 | 0.0055476 | -0.0015752 | -0.0003938 | 0.00042273 | -0.00012003 | -0.0003938 | 9.8096 | 32.1837 | 99999 | 5359 | 5359
|  | 5360 | 5.36 | 0 | -4.2236e-36 | 12.4998 | 0.011584 | 12.4998 | -7.7408e-06 | 0.0019307 | -1.5509e-05 | 0.00022841 | 0.0019307 | 4.9684e-05 | -1.877e-06 | 0.041768 | -0.01186 | 1 | 0 | 0.0055281 | -0.0015696 | -0.00039241 | 0.00042124 | -0.00011961 | -0.00039241 | 9.8096 | 32.1837 | 99999 | 5360 | 5360
|  | 5361 | 5.361 | 0 | -4.093e-36 | 12.4998 | 0.011543 | 12.4998 | -7.7136e-06 | 0.0019239 | -1.5454e-05 | 0.00022761 | 0.0019239 | 4.9509e-05 | -1.8704e-06 | 0.041621 | -0.011818 | 1 | 0 | 0.0055087 | -0.0015641 | -0.00039103 | 0.00041976 | -0.00011919 | -0.00039103 | 9.8096 | 32.1837 | 99999 | 5361 | 5361
|  | 5362 | 5.362 | 0 | -3.9664e-36 | 12.4998 | 0.011503 | 12.4998 | -7.6865e-06 | 0.0019171 | -1.54e-05 | 0.00022681 | 0.0019171 | 4.9335e-05 | -1.8638e-06 | 0.041475 | -0.011776 | 1 | 0 | 0.0054893 | -0.0015586 | -0.00038966 | 0.00041828 | -0.00011877 | -0.00038966 | 9.8096 | 32.1837 | 99999 | 5362 | 5362
|  | 5363 | 5.363 | 0 | -3.8437e-36 | 12.4998 | 0.011462 | 12.4998 | -7.6595e-06 | 0.0019104 | -1.5346e-05 | 0.00022601 | 0.0019104 | 4.9162e-05 | -1.8573e-06 | 0.041329 | -0.011735 | 1 | 0 | 0.00547 | -0.0015531 | -0.00038829 | 0.00041681 | -0.00011835 | -0.00038829 | 9.8096 | 32.1837 | 99999 | 5363 | 5363
|  | 5364 | 5.364 | 0 | -3.7248e-36 | 12.4998 | 0.011422 | 12.4998 | -7.6325e-06 | 0.0019037 | -1.5292e-05 | 0.00022522 | 0.0019037 | 4.8989e-05 | -1.8507e-06 | 0.041184 | -0.011694 | 1 | 0 | 0.0054508 | -0.0015477 | -0.00038692 | 0.00041535 | -0.00011793 | -0.00038692 | 9.8096 | 32.1837 | 99999 | 5364 | 5364
|  | 5365 | 5.365 | 0 | -3.6096e-36 | 12.4998 | 0.011382 | 12.4998 | -7.6057e-06 | 0.001897 | -1.5238e-05 | 0.00022443 | 0.001897 | 4.8817e-05 | -1.8442e-06 | 0.041039 | -0.011653 | 1 | 0 | 0.0054316 | -0.0015422 | -0.00038556 | 0.00041389 | -0.00011752 | -0.00038556 | 9.8096 | 32.1837 | 99999 | 5365 | 5365
|  | 5366 | 5.366 | 0 | -3.498e-36 | 12.4998 | 0.011342 | 12.4998 | -7.579e-06 | 0.0018903 | -1.5185e-05 | 0.00022364 | 0.0018903 | 4.8645e-05 | -1.8377e-06 | 0.040894 | -0.011612 | 1 | 0 | 0.0054125 | -0.0015368 | -0.00038421 | 0.00041243 | -0.00011711 | -0.00038421 | 9.8096 | 32.1837 | 99999 | 5366 | 5366
|  | 5367 | 5.367 | 0 | -3.3898e-36 | 12.4998 | 0.011302 | 12.4998 | -7.5523e-06 | 0.0018836 | -1.5131e-05 | 0.00022285 | 0.0018836 | 4.8474e-05 | -1.8313e-06 | 0.040751 | -0.011571 | 1 | 0 | 0.0053935 | -0.0015314 | -0.00038286 | 0.00041098 | -0.00011669 | -0.00038286 | 9.8096 | 32.1837 | 99999 | 5367 | 5367
|  | 5368 | 5.368 | 0 | -3.2849e-36 | 12.4998 | 0.011262 | 12.4998 | -7.5258e-06 | 0.001877 | -1.5078e-05 | 0.00022207 | 0.001877 | 4.8303e-05 | -1.8248e-06 | 0.040607 | -0.01153 | 1 | 0 | 0.0053745 | -0.001526 | -0.00038151 | 0.00040954 | -0.00011628 | -0.00038151 | 9.8096 | 32.1837 | 99999 | 5368 | 5368
|  | 5369 | 5.369 | 0 | -3.1833e-36 | 12.4998 | 0.011223 | 12.4998 | -7.4993e-06 | 0.0018704 | -1.5025e-05 | 0.00022129 | 0.0018704 | 4.8134e-05 | -1.8184e-06 | 0.040465 | -0.01149 | 1 | 0 | 0.0053556 | -0.0015207 | -0.00038017 | 0.0004081 | -0.00011588 | -0.00038017 | 9.8096 | 32.1837 | 99999 | 5369 | 5369
|  | 5370 | 5.37 | 0 | -3.0849e-36 | 12.4998 | 0.011183 | 12.4998 | -7.4729e-06 | 0.0018638 | -1.4972e-05 | 0.00022051 | 0.0018638 | 4.7964e-05 | -1.812e-06 | 0.040322 | -0.011449 | 1 | 0 | 0.0053368 | -0.0015153 | -0.00037883 | 0.00040666 | -0.00011547 | -0.00037883 | 9.8096 | 32.1837 | 99999 | 5370 | 5370
|  | 5371 | 5.371 | 0 | -2.9895e-36 | 12.4998 | 0.011144 | 12.4998 | -7.4467e-06 | 0.0018573 | -1.492e-05 | 0.00021974 | 0.0018573 | 4.7796e-05 | -1.8057e-06 | 0.040181 | -0.011409 | 1 | 0 | 0.005318 | -0.00151 | -0.0003775 | 0.00040523 | -0.00011506 | -0.0003775 | 9.8096 | 32.1837 | 99999 | 5371 | 5371
|  | 5372 | 5.372 | 0 | -2.897e-36 | 12.4998 | 0.011105 | 12.4998 | -7.4205e-06 | 0.0018508 | -1.4867e-05 | 0.00021896 | 0.0018508 | 4.7628e-05 | -1.7993e-06 | 0.040039 | -0.011369 | 1 | 0 | 0.0052993 | -0.0015047 | -0.00037617 | 0.00040381 | -0.00011466 | -0.00037617 | 9.8096 | 32.1837 | 99999 | 5372 | 5372
|  | 5373 | 5.373 | 0 | -2.8074e-36 | 12.4998 | 0.011066 | 12.4998 | -7.3944e-06 | 0.0018443 | -1.4815e-05 | 0.00021819 | 0.0018443 | 4.746e-05 | -1.793e-06 | 0.039899 | -0.011329 | 1 | 0 | 0.0052807 | -0.0014994 | -0.00037485 | 0.00040239 | -0.00011425 | -0.00037485 | 9.8096 | 32.1837 | 99999 | 5373 | 5373
|  | 5374 | 5.374 | 0 | -2.7206e-36 | 12.4998 | 0.011027 | 12.4998 | -7.3684e-06 | 0.0018378 | -1.4763e-05 | 0.00021743 | 0.0018378 | 4.7293e-05 | -1.7867e-06 | 0.039758 | -0.011289 | 1 | 0 | 0.0052621 | -0.0014941 | -0.00037353 | 0.00040097 | -0.00011385 | -0.00037353 | 9.8096 | 32.1837 | 99999 | 5374 | 5374
|  | 5375 | 5.375 | 0 | -2.6364e-36 | 12.4998 | 0.010988 | 12.4998 | -7.3425e-06 | 0.0018313 | -1.4711e-05 | 0.00021666 | 0.0018313 | 4.7127e-05 | -1.7804e-06 | 0.039619 | -0.011249 | 1 | 0 | 0.0052436 | -0.0014889 | -0.00037222 | 0.00039957 | -0.00011345 | -0.00037222 | 9.8096 | 32.1837 | 99999 | 5375 | 5375
|  | 5376 | 5.376 | 0 | -2.5549e-36 | 12.4998 | 0.010949 | 12.4998 | -7.3167e-06 | 0.0018249 | -1.4659e-05 | 0.0002159 | 0.0018249 | 4.6962e-05 | -1.7741e-06 | 0.039479 | -0.01121 | 1 | 0 | 0.0052252 | -0.0014836 | -0.00037091 | 0.00039816 | -0.00011305 | -0.00037091 | 9.8096 | 32.1837 | 99999 | 5376 | 5376
|  | 5377 | 5.377 | 0 | -2.4758e-36 | 12.4998 | 0.010911 | 12.4998 | -7.291e-06 | 0.0018185 | -1.4608e-05 | 0.00021514 | 0.0018185 | 4.6796e-05 | -1.7679e-06 | 0.039341 | -0.01117 | 1 | 0 | 0.0052068 | -0.0014784 | -0.00036961 | 0.00039676 | -0.00011266 | -0.00036961 | 9.8096 | 32.1837 | 99999 | 5377 | 5377
|  | 5378 | 5.378 | 0 | -2.3993e-36 | 12.4998 | 0.010872 | 12.4998 | -7.2653e-06 | 0.0018121 | -1.4556e-05 | 0.00021438 | 0.0018121 | 4.6632e-05 | -1.7617e-06 | 0.039202 | -0.011131 | 1 | 0 | 0.0051885 | -0.0014732 | -0.00036831 | 0.00039537 | -0.00011226 | -0.00036831 | 9.8096 | 32.1837 | 99999 | 5378 | 5378
|  | 5379 | 5.379 | 0 | -2.3251e-36 | 12.4998 | 0.010834 | 12.4998 | -7.2398e-06 | 0.0018057 | -1.4505e-05 | 0.00021363 | 0.0018057 | 4.6468e-05 | -1.7555e-06 | 0.039064 | -0.011092 | 1 | 0 | 0.0051703 | -0.001468 | -0.00036701 | 0.00039398 | -0.00011187 | -0.00036701 | 9.8096 | 32.1837 | 99999 | 5379 | 5379
|  | 5380 | 5.38 | 0 | -2.2531e-36 | 12.4998 | 0.010796 | 12.4998 | -7.2143e-06 | 0.0017993 | -1.4454e-05 | 0.00021288 | 0.0017993 | 4.6305e-05 | -1.7493e-06 | 0.038927 | -0.011053 | 1 | 0 | 0.0051521 | -0.0014629 | -0.00036572 | 0.00039259 | -0.00011147 | -0.00036572 | 9.8096 | 32.1837 | 99999 | 5380 | 5380
|  | 5381 | 5.381 | 0 | -2.1835e-36 | 12.4998 | 0.010758 | 12.4998 | -7.189e-06 | 0.001793 | -1.4403e-05 | 0.00021213 | 0.001793 | 4.6142e-05 | -1.7432e-06 | 0.03879 | -0.011014 | 1 | 0 | 0.005134 | -0.0014577 | -0.00036444 | 0.00039121 | -0.00011108 | -0.00036444 | 9.8096 | 32.1837 | 99999 | 5381 | 5381
|  | 5382 | 5.382 | 0 | -2.1159e-36 | 12.4998 | 0.01072 | 12.4998 | -7.1637e-06 | 0.0017867 | -1.4353e-05 | 0.00021139 | 0.0017867 | 4.598e-05 | -1.7371e-06 | 0.038654 | -0.010975 | 1 | 0 | 0.0051159 | -0.0014526 | -0.00036315 | 0.00038984 | -0.00011069 | -0.00036315 | 9.8096 | 32.1837 | 99999 | 5382 | 5382
|  | 5383 | 5.383 | 0 | -2.0505e-36 | 12.4998 | 0.010683 | 12.4998 | -7.1385e-06 | 0.0017804 | -1.4302e-05 | 0.00021064 | 0.0017804 | 4.5818e-05 | -1.7309e-06 | 0.038518 | -0.010937 | 1 | 0 | 0.005098 | -0.0014475 | -0.00036188 | 0.00038846 | -0.0001103 | -0.00036188 | 9.8096 | 32.1837 | 99999 | 5383 | 5383
|  | 5384 | 5.384 | 0 | -1.9871e-36 | 12.4998 | 0.010645 | 12.4998 | -7.1134e-06 | 0.0017742 | -1.4252e-05 | 0.0002099 | 0.0017742 | 4.5657e-05 | -1.7249e-06 | 0.038382 | -0.010898 | 1 | 0 | 0.00508 | -0.0014424 | -0.00036061 | 0.0003871 | -0.00010991 | -0.00036061 | 9.8096 | 32.1837 | 99999 | 5384 | 5384
|  | 5385 | 5.385 | 0 | -1.9256e-36 | 12.4998 | 0.010608 | 12.4998 | -7.0884e-06 | 0.0017679 | -1.4202e-05 | 0.00020916 | 0.0017679 | 4.5496e-05 | -1.7188e-06 | 0.038248 | -0.01086 | 1 | 0 | 0.0050622 | -0.0014374 | -0.00035934 | 0.00038574 | -0.00010953 | -0.00035934 | 9.8096 | 32.1837 | 99999 | 5385 | 5385
|  | 5386 | 5.386 | 0 | -1.866e-36 | 12.4998 | 0.01057 | 12.4998 | -7.0635e-06 | 0.0017617 | -1.4152e-05 | 0.00020843 | 0.0017617 | 4.5336e-05 | -1.7128e-06 | 0.038113 | -0.010822 | 1 | 0 | 0.0050444 | -0.0014323 | -0.00035807 | 0.00038438 | -0.00010914 | -0.00035807 | 9.8096 | 32.1837 | 99999 | 5386 | 5386
|  | 5387 | 5.387 | 0 | -1.8083e-36 | 12.4998 | 0.010533 | 12.4998 | -7.0386e-06 | 0.0017555 | -1.4102e-05 | 0.0002077 | 0.0017555 | 4.5177e-05 | -1.7067e-06 | 0.037979 | -0.010784 | 1 | 0 | 0.0050266 | -0.0014273 | -0.00035682 | 0.00038303 | -0.00010876 | -0.00035682 | 9.8096 | 32.1837 | 99999 | 5387 | 5387
|  | 5388 | 5.388 | 0 | -1.7524e-36 | 12.4998 | 0.010496 | 12.4998 | -7.0139e-06 | 0.0017494 | -1.4053e-05 | 0.00020697 | 0.0017494 | 4.5018e-05 | -1.7007e-06 | 0.037846 | -0.010746 | 1 | 0 | 0.005009 | -0.0014222 | -0.00035556 | 0.00038168 | -0.00010838 | -0.00035556 | 9.8096 | 32.1837 | 99999 | 5388 | 5388
|  | 5389 | 5.389 | 0 | -1.6982e-36 | 12.4998 | 0.010459 | 12.4998 | -6.9892e-06 | 0.0017432 | -1.4003e-05 | 0.00020624 | 0.0017432 | 4.486e-05 | -1.6948e-06 | 0.037713 | -0.010708 | 1 | 0 | 0.0049914 | -0.0014172 | -0.00035431 | 0.00038034 | -0.00010799 | -0.00035431 | 9.8096 | 32.1837 | 99999 | 5389 | 5389
|  | 5390 | 5.39 | 0 | -1.6457e-36 | 12.4998 | 0.010422 | 12.4998 | -6.9647e-06 | 0.0017371 | -1.3954e-05 | 0.00020551 | 0.0017371 | 4.4702e-05 | -1.6888e-06 | 0.03758 | -0.01067 | 1 | 0 | 0.0049738 | -0.0014123 | -0.00035307 | 0.000379 | -0.00010761 | -0.00035307 | 9.8096 | 32.1837 | 99999 | 5390 | 5390
|  | 5391 | 5.391 | 0 | -1.5948e-36 | 12.4998 | 0.010386 | 12.4998 | -6.9402e-06 | 0.001731 | -1.3905e-05 | 0.00020479 | 0.001731 | 4.4545e-05 | -1.6829e-06 | 0.037448 | -0.010633 | 1 | 0 | 0.0049563 | -0.0014073 | -0.00035182 | 0.00037767 | -0.00010724 | -0.00035182 | 9.8096 | 32.1837 | 99999 | 5391 | 5391
|  | 5392 | 5.392 | 0 | -1.5454e-36 | 12.4998 | 0.010349 | 12.4998 | -6.9158e-06 | 0.0017249 | -1.3856e-05 | 0.00020407 | 0.0017249 | 4.4388e-05 | -1.6769e-06 | 0.037316 | -0.010596 | 1 | 0 | 0.0049389 | -0.0014024 | -0.00035059 | 0.00037634 | -0.00010686 | -0.00035059 | 9.8096 | 32.1837 | 99999 | 5392 | 5392
|  | 5393 | 5.393 | 0 | -1.4976e-36 | 12.4998 | 0.010313 | 12.4998 | -6.8915e-06 | 0.0017188 | -1.3807e-05 | 0.00020335 | 0.0017188 | 4.4232e-05 | -1.671e-06 | 0.037185 | -0.010558 | 1 | 0 | 0.0049215 | -0.0013974 | -0.00034936 | 0.00037502 | -0.00010648 | -0.00034936 | 9.8096 | 32.1837 | 99999 | 5393 | 5393
|  | 5394 | 5.394 | 0 | -1.4513e-36 | 12.4998 | 0.010277 | 12.4998 | -6.8672e-06 | 0.0017128 | -1.3759e-05 | 0.00020264 | 0.0017128 | 4.4077e-05 | -1.6652e-06 | 0.037054 | -0.010521 | 1 | 0 | 0.0049042 | -0.0013925 | -0.00034813 | 0.0003737 | -0.00010611 | -0.00034813 | 9.8096 | 32.1837 | 99999 | 5394 | 5394
|  | 5395 | 5.395 | 0 | -1.4064e-36 | 12.4998 | 0.010241 | 12.4998 | -6.8431e-06 | 0.0017068 | -1.371e-05 | 0.00020193 | 0.0017068 | 4.3922e-05 | -1.6593e-06 | 0.036924 | -0.010484 | 1 | 0 | 0.004887 | -0.0013876 | -0.0003469 | 0.00037239 | -0.00010574 | -0.0003469 | 9.8096 | 32.1837 | 99999 | 5395 | 5395
|  | 5396 | 5.396 | 0 | -1.3629e-36 | 12.4998 | 0.010205 | 12.4998 | -6.819e-06 | 0.0017008 | -1.3662e-05 | 0.00020122 | 0.0017008 | 4.3767e-05 | -1.6535e-06 | 0.036794 | -0.010447 | 1 | 0 | 0.0048698 | -0.0013827 | -0.00034568 | 0.00037108 | -0.00010536 | -0.00034568 | 9.8096 | 32.1837 | 99999 | 5396 | 5396
|  | 5397 | 5.397 | 0 | -1.3208e-36 | 12.4998 | 0.010169 | 12.4998 | -6.7951e-06 | 0.0016948 | -1.3614e-05 | 0.00020051 | 0.0016948 | 4.3614e-05 | -1.6477e-06 | 0.036665 | -0.010411 | 1 | 0 | 0.0048527 | -0.0013779 | -0.00034447 | 0.00036978 | -0.00010499 | -0.00034447 | 9.8096 | 32.1837 | 99999 | 5397 | 5397
|  | 5398 | 5.398 | 0 | -1.2799e-36 | 12.4998 | 0.010133 | 12.4998 | -6.7712e-06 | 0.0016888 | -1.3566e-05 | 0.0001998 | 0.0016888 | 4.346e-05 | -1.6419e-06 | 0.036536 | -0.010374 | 1 | 0 | 0.0048356 | -0.001373 | -0.00034326 | 0.00036848 | -0.00010462 | -0.00034326 | 9.8096 | 32.1837 | 99999 | 5398 | 5398
|  | 5399 | 5.399 | 0 | -1.2403e-36 | 12.4998 | 0.010097 | 12.4998 | -6.7474e-06 | 0.0016829 | -1.3519e-05 | 0.0001991 | 0.0016829 | 4.3307e-05 | -1.6361e-06 | 0.036407 | -0.010338 | 1 | 0 | 0.0048186 | -0.0013682 | -0.00034205 | 0.00036718 | -0.00010426 | -0.00034205 | 9.8096 | 32.1837 | 99999 | 5399 | 5399
|  | 5400 | 5.4 | 0 | -1.202e-36 | 12.4998 | 0.010062 | 12.4998 | -6.7237e-06 | 0.001677 | -1.3471e-05 | 0.0001984 | 0.001677 | 4.3155e-05 | -1.6304e-06 | 0.036279 | -0.010301 | 1 | 0 | 0.0048017 | -0.0013634 | -0.00034085 | 0.00036589 | -0.00010389 | -0.00034085 | 9.8096 | 32.1837 | 99999 | 5400 | 5400
|  | 5401 | 5.401 | 0 | -1.1648e-36 | 12.4998 | 0.010026 | 12.4998 | -6.7e-06 | 0.0016711 | -1.3424e-05 | 0.0001977 | 0.0016711 | 4.3003e-05 | -1.6246e-06 | 0.036152 | -0.010265 | 1 | 0 | 0.0047848 | -0.0013586 | -0.00033965 | 0.0003646 | -0.00010353 | -0.00033965 | 9.8096 | 32.1837 | 99999 | 5401 | 5401
|  | 5402 | 5.402 | 0 | -1.1288e-36 | 12.4998 | 0.0099912 | 12.4998 | -6.6765e-06 | 0.0016652 | -1.3376e-05 | 0.00019701 | 0.0016652 | 4.2852e-05 | -1.6189e-06 | 0.036025 | -0.010229 | 1 | 0 | 0.004768 | -0.0013538 | -0.00033846 | 0.00036332 | -0.00010316 | -0.00033846 | 9.8096 | 32.1837 | 99999 | 5402 | 5402
|  | 5403 | 5.403 | 0 | -1.0938e-36 | 12.4999 | 0.009956 | 12.4998 | -6.653e-06 | 0.0016593 | -1.3329e-05 | 0.00019632 | 0.0016593 | 4.2702e-05 | -1.6132e-06 | 0.035898 | -0.010193 | 1 | 0 | 0.0047512 | -0.0013491 | -0.00033727 | 0.00036204 | -0.0001028 | -0.00033727 | 9.8096 | 32.1837 | 99999 | 5403 | 5403
|  | 5404 | 5.404 | 0 | -1.06e-36 | 12.4999 | 0.009921 | 12.4998 | -6.6296e-06 | 0.0016535 | -1.3283e-05 | 0.00019563 | 0.0016535 | 4.2552e-05 | -1.6075e-06 | 0.035772 | -0.010157 | 1 | 0 | 0.0047345 | -0.0013443 | -0.00033608 | 0.00036077 | -0.00010244 | -0.00033608 | 9.8096 | 32.1837 | 99999 | 5404 | 5404
|  | 5405 | 5.405 | 0 | -1.0272e-36 | 12.4999 | 0.0098862 | 12.4998 | -6.6063e-06 | 0.0016477 | -1.3236e-05 | 0.00019494 | 0.0016477 | 4.2402e-05 | -1.6019e-06 | 0.035646 | -0.010121 | 1 | 0 | 0.0047179 | -0.0013396 | -0.0003349 | 0.0003595 | -0.00010208 | -0.0003349 | 9.8096 | 32.1837 | 99999 | 5405 | 5405
|  | 5406 | 5.406 | 0 | -9.9546e-37 | 12.4999 | 0.0098514 | 12.4998 | -6.5831e-06 | 0.0016419 | -1.3189e-05 | 0.00019425 | 0.0016419 | 4.2253e-05 | -1.5963e-06 | 0.035521 | -0.010086 | 1 | 0 | 0.0047013 | -0.0013349 | -0.00033372 | 0.00035824 | -0.00010172 | -0.00033372 | 9.8096 | 32.1837 | 99999 | 5406 | 5406
|  | 5407 | 5.407 | 0 | -9.6467e-37 | 12.4999 | 0.0098168 | 12.4998 | -6.5599e-06 | 0.0016361 | -1.3143e-05 | 0.00019357 | 0.0016361 | 4.2104e-05 | -1.5906e-06 | 0.035396 | -0.01005 | 1 | 0 | 0.0046848 | -0.0013302 | -0.00033255 | 0.00035698 | -0.00010136 | -0.00033255 | 9.8096 | 32.1837 | 99999 | 5407 | 5407
|  | 5408 | 5.408 | 0 | -9.3483e-37 | 12.4999 | 0.0097823 | 12.4998 | -6.5369e-06 | 0.0016304 | -1.3097e-05 | 0.00019289 | 0.0016304 | 4.1956e-05 | -1.5851e-06 | 0.035272 | -0.010015 | 1 | 0 | 0.0046683 | -0.0013255 | -0.00033138 | 0.00035572 | -0.000101 | -0.00033138 | 9.8096 | 32.1837 | 99999 | 5408 | 5408
|  | 5409 | 5.409 | 0 | -9.0592e-37 | 12.4999 | 0.0097479 | 12.4998 | -6.5139e-06 | 0.0016246 | -1.3051e-05 | 0.00019221 | 0.0016246 | 4.1809e-05 | -1.5795e-06 | 0.035148 | -0.0099798 | 1 | 0 | 0.0046519 | -0.0013209 | -0.00033021 | 0.00035447 | -0.00010065 | -0.00033021 | 9.8096 | 32.1837 | 99999 | 5409 | 5409
|  | 5410 | 5.41 | 0 | -8.779e-37 | 12.4999 | 0.0097136 | 12.4998 | -6.491e-06 | 0.0016189 | -1.3005e-05 | 0.00019153 | 0.0016189 | 4.1662e-05 | -1.5739e-06 | 0.035024 | -0.0099447 | 1 | 0 | 0.0046355 | -0.0013162 | -0.00032905 | 0.00035323 | -0.0001003 | -0.00032905 | 9.8096 | 32.1837 | 99999 | 5410 | 5410
|  | 5411 | 5.411 | 0 | -8.5074e-37 | 12.4999 | 0.0096794 | 12.4998 | -6.4682e-06 | 0.0016132 | -1.2959e-05 | 0.00019086 | 0.0016132 | 4.1515e-05 | -1.5684e-06 | 0.034901 | -0.0099097 | 1 | 0 | 0.0046192 | -0.0013116 | -0.0003279 | 0.00035199 | -9.9943e-05 | -0.0003279 | 9.8096 | 32.1837 | 99999 | 5411 | 5411
|  | 5412 | 5.412 | 0 | -8.2443e-37 | 12.4999 | 0.0096454 | 12.4998 | -6.4454e-06 | 0.0016076 | -1.2914e-05 | 0.00019019 | 0.0016076 | 4.1369e-05 | -1.5629e-06 | 0.034778 | -0.0098749 | 1 | 0 | 0.004603 | -0.001307 | -0.00032674 | 0.00035075 | -9.9591e-05 | -0.00032674 | 9.8096 | 32.1837 | 99999 | 5412 | 5412
|  | 5413 | 5.413 | 0 | -7.9893e-37 | 12.4999 | 0.0096115 | 12.4998 | -6.4228e-06 | 0.0016019 | -1.2868e-05 | 0.00018952 | 0.0016019 | 4.1224e-05 | -1.5574e-06 | 0.034656 | -0.0098402 | 1 | 0 | 0.0045868 | -0.0013024 | -0.00032559 | 0.00034951 | -9.9241e-05 | -0.00032559 | 9.8096 | 32.1837 | 99999 | 5413 | 5413
|  | 5414 | 5.414 | 0 | -7.7422e-37 | 12.4999 | 0.0095777 | 12.4998 | -6.4002e-06 | 0.0015963 | -1.2823e-05 | 0.00018886 | 0.0015963 | 4.1079e-05 | -1.5519e-06 | 0.034534 | -0.0098056 | 1 | 0 | 0.0045707 | -0.0012978 | -0.00032445 | 0.00034829 | -9.8892e-05 | -0.00032445 | 9.8096 | 32.1837 | 99999 | 5414 | 5414
|  | 5415 | 5.415 | 0 | -7.5027e-37 | 12.4999 | 0.009544 | 12.4998 | -6.3777e-06 | 0.0015907 | -1.2778e-05 | 0.00018819 | 0.0015907 | 4.0935e-05 | -1.5465e-06 | 0.034413 | -0.0097711 | 1 | 0 | 0.0045546 | -0.0012932 | -0.00032331 | 0.00034706 | -9.8545e-05 | -0.00032331 | 9.8096 | 32.1837 | 99999 | 5415 | 5415
|  | 5416 | 5.416 | 0 | -7.2707e-37 | 12.4999 | 0.0095105 | 12.4998 | -6.3552e-06 | 0.0015851 | -1.2733e-05 | 0.00018753 | 0.0015851 | 4.0791e-05 | -1.541e-06 | 0.034292 | -0.0097368 | 1 | 0 | 0.0045386 | -0.0012887 | -0.00032217 | 0.00034584 | -9.8198e-05 | -0.00032217 | 9.8096 | 32.1837 | 99999 | 5416 | 5416
|  | 5417 | 5.417 | 0 | -7.0458e-37 | 12.4999 | 0.0094771 | 12.4998 | -6.3329e-06 | 0.0015795 | -1.2688e-05 | 0.00018687 | 0.0015795 | 4.0647e-05 | -1.5356e-06 | 0.034171 | -0.0097025 | 1 | 0 | 0.0045226 | -0.0012842 | -0.00032104 | 0.00034463 | -9.7853e-05 | -0.00032104 | 9.8096 | 32.1837 | 99999 | 5417 | 5417
|  | 5418 | 5.418 | 0 | -6.8278e-37 | 12.4999 | 0.0094437 | 12.4998 | -6.3106e-06 | 0.001574 | -1.2644e-05 | 0.00018621 | 0.001574 | 4.0504e-05 | -1.5302e-06 | 0.034051 | -0.0096684 | 1 | 0 | 0.0045067 | -0.0012796 | -0.00031991 | 0.00034341 | -9.7509e-05 | -0.00031991 | 9.8096 | 32.1837 | 99999 | 5418 | 5418
|  | 5419 | 5.419 | 0 | -6.6167e-37 | 12.4999 | 0.0094105 | 12.4998 | -6.2885e-06 | 0.0015684 | -1.2599e-05 | 0.00018556 | 0.0015684 | 4.0362e-05 | -1.5248e-06 | 0.033931 | -0.0096344 | 1 | 0 | 0.0044909 | -0.0012751 | -0.00031879 | 0.00034221 | -9.7166e-05 | -0.00031879 | 9.8096 | 32.1837 | 99999 | 5419 | 5419
|  | 5420 | 5.42 | 0 | -6.412e-37 | 12.4999 | 0.0093775 | 12.4998 | -6.2663e-06 | 0.0015629 | -1.2555e-05 | 0.00018491 | 0.0015629 | 4.022e-05 | -1.5195e-06 | 0.033812 | -0.0096006 | 1 | 0 | 0.0044751 | -0.0012707 | -0.00031767 | 0.000341 | -9.6824e-05 | -0.00031767 | 9.8096 | 32.1837 | 99999 | 5420 | 5420
|  | 5421 | 5.421 | 0 | -6.2137e-37 | 12.4999 | 0.0093445 | 12.4998 | -6.2443e-06 | 0.0015574 | -1.2511e-05 | 0.00018426 | 0.0015574 | 4.0079e-05 | -1.5141e-06 | 0.033693 | -0.0095668 | 1 | 0 | 0.0044594 | -0.0012662 | -0.00031655 | 0.0003398 | -9.6484e-05 | -0.00031655 | 9.8096 | 32.1837 | 99999 | 5421 | 5421
|  | 5422 | 5.422 | 0 | -6.0215e-37 | 12.4999 | 0.0093116 | 12.4998 | -6.2224e-06 | 0.0015519 | -1.2467e-05 | 0.00018361 | 0.0015519 | 3.9938e-05 | -1.5088e-06 | 0.033575 | -0.0095332 | 1 | 0 | 0.0044437 | -0.0012617 | -0.00031544 | 0.00033861 | -9.6145e-05 | -0.00031544 | 9.8096 | 32.1837 | 99999 | 5422 | 5422
|  | 5423 | 5.423 | 0 | -5.8352e-37 | 12.4999 | 0.0092789 | 12.4998 | -6.2005e-06 | 0.0015465 | -1.2423e-05 | 0.00018296 | 0.0015465 | 3.9797e-05 | -1.5035e-06 | 0.033457 | -0.0094996 | 1 | 0 | 0.0044281 | -0.0012573 | -0.00031433 | 0.00033742 | -9.5807e-05 | -0.00031433 | 9.8096 | 32.1837 | 99999 | 5423 | 5423
|  | 5424 | 5.424 | 0 | -5.6548e-37 | 12.4999 | 0.0092463 | 12.4998 | -6.1787e-06 | 0.001541 | -1.2379e-05 | 0.00018232 | 0.001541 | 3.9657e-05 | -1.4982e-06 | 0.033339 | -0.0094663 | 1 | 0 | 0.0044125 | -0.0012529 | -0.00031322 | 0.00033623 | -9.547e-05 | -0.00031322 | 9.8096 | 32.1837 | 99999 | 5424 | 5424
|  | 5425 | 5.425 | 0 | -5.4799e-37 | 12.4999 | 0.0092138 | 12.4998 | -6.157e-06 | 0.0015356 | -1.2336e-05 | 0.00018168 | 0.0015356 | 3.9518e-05 | -1.4929e-06 | 0.033222 | -0.009433 | 1 | 0 | 0.004397 | -0.0012485 | -0.00031212 | 0.00033505 | -9.5134e-05 | -0.00031212 | 9.8096 | 32.1837 | 99999 | 5425 | 5425
|  | 5426 | 5.426 | 0 | -5.3104e-37 | 12.4999 | 0.0091814 | 12.4998 | -6.1353e-06 | 0.0015302 | -1.2292e-05 | 0.00018104 | 0.0015302 | 3.9379e-05 | -1.4877e-06 | 0.033105 | -0.0093998 | 1 | 0 | 0.0043815 | -0.0012441 | -0.00031102 | 0.00033387 | -9.48e-05 | -0.00031102 | 9.8096 | 32.1837 | 99999 | 5426 | 5426
|  | 5427 | 5.427 | 0 | -5.1461e-37 | 12.4999 | 0.0091491 | 12.4998 | -6.1138e-06 | 0.0015248 | -1.2249e-05 | 0.0001804 | 0.0015248 | 3.9241e-05 | -1.4825e-06 | 0.032989 | -0.0093668 | 1 | 0 | 0.0043661 | -0.0012397 | -0.00030993 | 0.0003327 | -9.4467e-05 | -0.00030993 | 9.8096 | 32.1837 | 99999 | 5427 | 5427
|  | 5428 | 5.428 | 0 | -4.9869e-37 | 12.4999 | 0.0091169 | 12.4998 | -6.0923e-06 | 0.0015195 | -1.2206e-05 | 0.00017977 | 0.0015195 | 3.9103e-05 | -1.4773e-06 | 0.032873 | -0.0093338 | 1 | 0 | 0.0043508 | -0.0012354 | -0.00030884 | 0.00033153 | -9.4134e-05 | -0.00030884 | 9.8096 | 32.1837 | 99999 | 5428 | 5428
|  | 5429 | 5.429 | 0 | -4.8327e-37 | 12.4999 | 0.0090849 | 12.4998 | -6.0708e-06 | 0.0015141 | -1.2163e-05 | 0.00017914 | 0.0015141 | 3.8965e-05 | -1.4721e-06 | 0.032757 | -0.009301 | 1 | 0 | 0.0043355 | -0.001231 | -0.00030775 | 0.00033036 | -9.3803e-05 | -0.00030775 | 9.8096 | 32.1837 | 99999 | 5429 | 5429
|  | 5430 | 5.43 | 0 | -4.6832e-37 | 12.4999 | 0.0090529 | 12.4998 | -6.0495e-06 | 0.0015088 | -1.212e-05 | 0.00017851 | 0.0015088 | 3.8828e-05 | -1.4669e-06 | 0.032642 | -0.0092683 | 1 | 0 | 0.0043202 | -0.0012267 | -0.00030667 | 0.0003292 | -9.3474e-05 | -0.00030667 | 9.8096 | 32.1837 | 99999 | 5430 | 5430
|  | 5431 | 5.431 | 0 | -4.5384e-37 | 12.4999 | 0.0090211 | 12.4998 | -6.0282e-06 | 0.0015035 | -1.2078e-05 | 0.00017788 | 0.0015035 | 3.8692e-05 | -1.4617e-06 | 0.032527 | -0.0092357 | 1 | 0 | 0.0043051 | -0.0012224 | -0.00030559 | 0.00032805 | -9.3145e-05 | -0.00030559 | 9.8096 | 32.1837 | 99999 | 5431 | 5431
|  | 5432 | 5.432 | 0 | -4.398e-37 | 12.4999 | 0.0089894 | 12.4998 | -6.007e-06 | 0.0014982 | -1.2035e-05 | 0.00017725 | 0.0014982 | 3.8556e-05 | -1.4566e-06 | 0.032413 | -0.0092033 | 1 | 0 | 0.0042899 | -0.0012181 | -0.00030452 | 0.00032689 | -9.2818e-05 | -0.00030452 | 9.8096 | 32.1837 | 99999 | 5432 | 5432
|  | 5433 | 5.433 | 0 | -4.262e-37 | 12.4999 | 0.0089578 | 12.4998 | -5.9859e-06 | 0.001493 | -1.1993e-05 | 0.00017663 | 0.001493 | 3.842e-05 | -1.4515e-06 | 0.032299 | -0.0091709 | 1 | 0 | 0.0042748 | -0.0012138 | -0.00030345 | 0.00032574 | -9.2491e-05 | -0.00030345 | 9.8096 | 32.1837 | 99999 | 5433 | 5433
|  | 5434 | 5.434 | 0 | -4.1301e-37 | 12.4999 | 0.0089263 | 12.4998 | -5.9649e-06 | 0.0014877 | -1.1951e-05 | 0.00017601 | 0.0014877 | 3.8285e-05 | -1.4464e-06 | 0.032185 | -0.0091387 | 1 | 0 | 0.0042598 | -0.0012095 | -0.00030238 | 0.0003246 | -9.2166e-05 | -0.00030238 | 9.8096 | 32.1837 | 99999 | 5434 | 5434
|  | 5435 | 5.435 | 0 | -4.0024e-37 | 12.4999 | 0.0088949 | 12.4998 | -5.9439e-06 | 0.0014825 | -1.1909e-05 | 0.00017539 | 0.0014825 | 3.815e-05 | -1.4413e-06 | 0.032072 | -0.0091065 | 1 | 0 | 0.0042448 | -0.0012053 | -0.00030132 | 0.00032346 | -9.1842e-05 | -0.00030132 | 9.8096 | 32.1837 | 99999 | 5435 | 5435
|  | 5436 | 5.436 | 0 | -3.8786e-37 | 12.4999 | 0.0088636 | 12.4998 | -5.923e-06 | 0.0014773 | -1.1867e-05 | 0.00017478 | 0.0014773 | 3.8016e-05 | -1.4362e-06 | 0.031959 | -0.0090745 | 1 | 0 | 0.0042299 | -0.001201 | -0.00030026 | 0.00032232 | -9.1519e-05 | -0.00030026 | 9.8096 | 32.1837 | 99999 | 5436 | 5436
|  | 5437 | 5.437 | 0 | -3.7586e-37 | 12.4999 | 0.0088325 | 12.4998 | -5.9022e-06 | 0.0014721 | -1.1825e-05 | 0.00017416 | 0.0014721 | 3.7883e-05 | -1.4312e-06 | 0.031847 | -0.0090426 | 1 | 0 | 0.004215 | -0.0011968 | -0.0002992 | 0.00032119 | -9.1197e-05 | -0.0002992 | 9.8096 | 32.1837 | 99999 | 5437 | 5437
|  | 5438 | 5.438 | 0 | -3.6424e-37 | 12.4999 | 0.0088014 | 12.4998 | -5.8814e-06 | 0.0014669 | -1.1784e-05 | 0.00017355 | 0.0014669 | 3.7749e-05 | -1.4261e-06 | 0.031735 | -0.0090108 | 1 | 0 | 0.0042002 | -0.0011926 | -0.00029815 | 0.00032006 | -9.0877e-05 | -0.00029815 | 9.8096 | 32.1837 | 99999 | 5438 | 5438
|  | 5439 | 5.439 | 0 | -3.5297e-37 | 12.4999 | 0.0087705 | 12.4998 | -5.8608e-06 | 0.0014617 | -1.1742e-05 | 0.00017294 | 0.0014617 | 3.7617e-05 | -1.4211e-06 | 0.031623 | -0.0089791 | 1 | 0 | 0.0041855 | -0.0011884 | -0.0002971 | 0.00031893 | -9.0557e-05 | -0.0002971 | 9.8096 | 32.1837 | 99999 | 5439 | 5439
|  | 5440 | 5.44 | 0 | -3.4206e-37 | 12.4999 | 0.0087397 | 12.4998 | -5.8401e-06 | 0.0014566 | -1.1701e-05 | 0.00017233 | 0.0014566 | 3.7485e-05 | -1.4161e-06 | 0.031512 | -0.0089476 | 1 | 0 | 0.0041707 | -0.0011842 | -0.00029606 | 0.00031781 | -9.0239e-05 | -0.00029606 | 9.8096 | 32.1837 | 99999 | 5440 | 5440
|  | 5441 | 5.441 | 0 | -3.3148e-37 | 12.4999 | 0.0087089 | 12.4998 | -5.8196e-06 | 0.0014515 | -1.166e-05 | 0.00017172 | 0.0014515 | 3.7353e-05 | -1.4111e-06 | 0.031401 | -0.0089161 | 1 | 0 | 0.0041561 | -0.0011801 | -0.00029502 | 0.00031669 | -8.9922e-05 | -0.00029502 | 9.8096 | 32.1837 | 99999 | 5441 | 5441
|  | 5442 | 5.442 | 0 | -3.2122e-37 | 12.4999 | 0.0086783 | 12.4998 | -5.7992e-06 | 0.0014464 | -1.1619e-05 | 0.00017112 | 0.0014464 | 3.7221e-05 | -1.4062e-06 | 0.031291 | -0.0088848 | 1 | 0 | 0.0041415 | -0.0011759 | -0.00029398 | 0.00031558 | -8.9606e-05 | -0.00029398 | 9.8096 | 32.1837 | 99999 | 5442 | 5442
|  | 5443 | 5.443 | 0 | -3.1129e-37 | 12.4999 | 0.0086478 | 12.4998 | -5.7788e-06 | 0.0014413 | -1.1578e-05 | 0.00017052 | 0.0014413 | 3.7091e-05 | -1.4012e-06 | 0.031181 | -0.0088535 | 1 | 0 | 0.0041269 | -0.0011718 | -0.00029295 | 0.00031447 | -8.9291e-05 | -0.00029295 | 9.8096 | 32.1837 | 99999 | 5443 | 5443
|  | 5444 | 5.444 | 0 | -3.0166e-37 | 12.4999 | 0.0086174 | 12.4998 | -5.7585e-06 | 0.0014362 | -1.1537e-05 | 0.00016992 | 0.0014362 | 3.696e-05 | -1.3963e-06 | 0.031071 | -0.0088224 | 1 | 0 | 0.0041124 | -0.0011677 | -0.00029192 | 0.00031336 | -8.8977e-05 | -0.00029192 | 9.8096 | 32.1837 | 99999 | 5444 | 5444
|  | 5445 | 5.445 | 0 | -2.9233e-37 | 12.4999 | 0.0085871 | 12.4998 | -5.7382e-06 | 0.0014312 | -1.1497e-05 | 0.00016932 | 0.0014312 | 3.683e-05 | -1.3914e-06 | 0.030962 | -0.0087914 | 1 | 0 | 0.0040979 | -0.0011636 | -0.00029089 | 0.00031226 | -8.8664e-05 | -0.00029089 | 9.8096 | 32.1837 | 99999 | 5445 | 5445
|  | 5446 | 5.446 | 0 | -2.8329e-37 | 12.4999 | 0.0085569 | 12.4998 | -5.718e-06 | 0.0014262 | -1.1456e-05 | 0.00016873 | 0.0014262 | 3.6701e-05 | -1.3865e-06 | 0.030853 | -0.0087605 | 1 | 0 | 0.0040835 | -0.0011595 | -0.00028987 | 0.00031117 | -8.8352e-05 | -0.00028987 | 9.8096 | 32.1837 | 99999 | 5446 | 5446
|  | 5447 | 5.447 | 0 | -2.7453e-37 | 12.4999 | 0.0085268 | 12.4998 | -5.6979e-06 | 0.0014211 | -1.1416e-05 | 0.00016813 | 0.0014211 | 3.6572e-05 | -1.3816e-06 | 0.030745 | -0.0087297 | 1 | 0 | 0.0040692 | -0.0011554 | -0.00028885 | 0.00031007 | -8.8041e-05 | -0.00028885 | 9.8096 | 32.1837 | 99999 | 5447 | 5447
|  | 5448 | 5.448 | 0 | -2.6603e-37 | 12.4999 | 0.0084968 | 12.4998 | -5.6779e-06 | 0.0014161 | -1.1376e-05 | 0.00016754 | 0.0014161 | 3.6443e-05 | -1.3768e-06 | 0.030637 | -0.008699 | 1 | 0 | 0.0040549 | -0.0011513 | -0.00028783 | 0.00030898 | -8.7732e-05 | -0.00028783 | 9.8096 | 32.1837 | 99999 | 5448 | 5448
|  | 5449 | 5.449 | 0 | -2.5781e-37 | 12.4999 | 0.008467 | 12.4998 | -5.6579e-06 | 0.0014112 | -1.1336e-05 | 0.00016695 | 0.0014112 | 3.6315e-05 | -1.3719e-06 | 0.030529 | -0.0086684 | 1 | 0 | 0.0040406 | -0.0011473 | -0.00028682 | 0.00030789 | -8.7424e-05 | -0.00028682 | 9.8096 | 32.1837 | 99999 | 5449 | 5449
|  | 5450 | 5.45 | 0 | -2.4983e-37 | 12.4999 | 0.0084372 | 12.4998 | -5.638e-06 | 0.0014062 | -1.1296e-05 | 0.00016637 | 0.0014062 | 3.6187e-05 | -1.3671e-06 | 0.030422 | -0.0086379 | 1 | 0 | 0.0040264 | -0.0011433 | -0.00028581 | 0.00030681 | -8.7116e-05 | -0.00028581 | 9.8096 | 32.1837 | 99999 | 5450 | 5450
|  | 5451 | 5.451 | 0 | -2.421e-37 | 12.4999 | 0.0084075 | 12.4998 | -5.6182e-06 | 0.0014013 | -1.1256e-05 | 0.00016578 | 0.0014013 | 3.606e-05 | -1.3623e-06 | 0.030315 | -0.0086076 | 1 | 0 | 0.0040123 | -0.0011392 | -0.00028481 | 0.00030573 | -8.681e-05 | -0.00028481 | 9.8096 | 32.1837 | 99999 | 5451 | 5451
|  | 5452 | 5.452 | 0 | -2.3462e-37 | 12.4999 | 0.008378 | 12.4998 | -5.5985e-06 | 0.0013963 | -1.1217e-05 | 0.0001652 | 0.0013963 | 3.5933e-05 | -1.3575e-06 | 0.030208 | -0.0085773 | 1 | 0 | 0.0039981 | -0.0011352 | -0.00028381 | 0.00030466 | -8.6505e-05 | -0.00028381 | 9.8096 | 32.1837 | 99999 | 5452 | 5452
|  | 5453 | 5.453 | 0 | -2.2736e-37 | 12.4999 | 0.0083485 | 12.4998 | -5.5788e-06 | 0.0013914 | -1.1177e-05 | 0.00016462 | 0.0013914 | 3.5807e-05 | -1.3527e-06 | 0.030102 | -0.0085472 | 1 | 0 | 0.0039841 | -0.0011312 | -0.00028281 | 0.00030359 | -8.6201e-05 | -0.00028281 | 9.8096 | 32.1837 | 99999 | 5453 | 5453
|  | 5454 | 5.454 | 0 | -2.2033e-37 | 12.4999 | 0.0083192 | 12.4998 | -5.5592e-06 | 0.0013865 | -1.1138e-05 | 0.00016404 | 0.0013865 | 3.5681e-05 | -1.348e-06 | 0.029996 | -0.0085171 | 1 | 0 | 0.0039701 | -0.0011273 | -0.00028182 | 0.00030252 | -8.5898e-05 | -0.00028182 | 9.8096 | 32.1837 | 99999 | 5454 | 5454
|  | 5455 | 5.455 | 0 | -2.1351e-37 | 12.4999 | 0.0082899 | 12.4998 | -5.5396e-06 | 0.0013817 | -1.1099e-05 | 0.00016346 | 0.0013817 | 3.5556e-05 | -1.3433e-06 | 0.029891 | -0.0084872 | 1 | 0 | 0.0039561 | -0.0011233 | -0.00028083 | 0.00030146 | -8.5596e-05 | -0.00028083 | 9.8096 | 32.1837 | 99999 | 5455 | 5455
|  | 5456 | 5.456 | 0 | -2.0691e-37 | 12.4999 | 0.0082608 | 12.4998 | -5.5202e-06 | 0.0013768 | -1.106e-05 | 0.00016289 | 0.0013768 | 3.5431e-05 | -1.3385e-06 | 0.029786 | -0.0084573 | 1 | 0 | 0.0039422 | -0.0011194 | -0.00027984 | 0.0003004 | -8.5295e-05 | -0.00027984 | 9.8096 | 32.1837 | 99999 | 5456 | 5456
|  | 5457 | 5.457 | 0 | -2.0051e-37 | 12.4999 | 0.0082317 | 12.4998 | -5.5007e-06 | 0.001372 | -1.1021e-05 | 0.00016232 | 0.001372 | 3.5306e-05 | -1.3338e-06 | 0.029681 | -0.0084276 | 1 | 0 | 0.0039284 | -0.0011154 | -0.00027885 | 0.00029934 | -8.4995e-05 | -0.00027885 | 9.8096 | 32.1837 | 99999 | 5457 | 5457
|  | 5458 | 5.458 | 0 | -1.9431e-37 | 12.4999 | 0.0082028 | 12.4999 | -5.4814e-06 | 0.0013671 | -1.0982e-05 | 0.00016174 | 0.0013671 | 3.5182e-05 | -1.3291e-06 | 0.029577 | -0.008398 | 1 | 0 | 0.0039145 | -0.0011115 | -0.00027787 | 0.00029829 | -8.4696e-05 | -0.00027787 | 9.8096 | 32.1837 | 99999 | 5458 | 5458
|  | 5459 | 5.459 | 0 | -1.883e-37 | 12.4999 | 0.008174 | 12.4999 | -5.4621e-06 | 0.0013623 | -1.0944e-05 | 0.00016118 | 0.0013623 | 3.5058e-05 | -1.3245e-06 | 0.029473 | -0.0083684 | 1 | 0 | 0.0039008 | -0.0011076 | -0.0002769 | 0.00029724 | -8.4398e-05 | -0.0002769 | 9.8096 | 32.1837 | 99999 | 5459 | 5459
|  | 5460 | 5.46 | 0 | -1.8247e-37 | 12.4999 | 0.0081452 | 12.4999 | -5.4429e-06 | 0.0013575 | -1.0905e-05 | 0.00016061 | 0.0013575 | 3.4935e-05 | -1.3198e-06 | 0.029369 | -0.008339 | 1 | 0 | 0.0038871 | -0.0011037 | -0.00027592 | 0.00029619 | -8.4101e-05 | -0.00027592 | 9.8096 | 32.1837 | 99999 | 5460 | 5460
|  | 5461 | 5.461 | 0 | -1.7683e-37 | 12.4999 | 0.0081166 | 12.4999 | -5.4238e-06 | 0.0013528 | -1.0867e-05 | 0.00016004 | 0.0013528 | 3.4812e-05 | -1.3152e-06 | 0.029266 | -0.0083097 | 1 | 0 | 0.0038734 | -0.0010998 | -0.00027495 | 0.00029515 | -8.3806e-05 | -0.00027495 | 9.8096 | 32.1837 | 99999 | 5461 | 5461
|  | 5462 | 5.462 | 0 | -1.7136e-37 | 12.4999 | 0.0080881 | 12.4999 | -5.4047e-06 | 0.001348 | -1.0829e-05 | 0.00015948 | 0.001348 | 3.469e-05 | -1.3105e-06 | 0.029163 | -0.0082805 | 1 | 0 | 0.0038598 | -0.0010959 | -0.00027399 | 0.00029412 | -8.3511e-05 | -0.00027399 | 9.8096 | 32.1837 | 99999 | 5462 | 5462
|  | 5463 | 5.463 | 0 | -1.6606e-37 | 12.4999 | 0.0080596 | 12.4999 | -5.3857e-06 | 0.0013433 | -1.079e-05 | 0.00015892 | 0.0013433 | 3.4568e-05 | -1.3059e-06 | 0.02906 | -0.0082514 | 1 | 0 | 0.0038462 | -0.0010921 | -0.00027302 | 0.00029308 | -8.3218e-05 | -0.00027302 | 9.8096 | 32.1837 | 99999 | 5463 | 5463
|  | 5464 | 5.464 | 0 | -1.6092e-37 | 12.4999 | 0.0080313 | 12.4999 | -5.3668e-06 | 0.0013385 | -1.0753e-05 | 0.00015836 | 0.0013385 | 3.4446e-05 | -1.3013e-06 | 0.028958 | -0.0082224 | 1 | 0 | 0.0038327 | -0.0010883 | -0.00027206 | 0.00029205 | -8.2925e-05 | -0.00027206 | 9.8096 | 32.1837 | 99999 | 5464 | 5464
|  | 5465 | 5.465 | 0 | -1.5595e-37 | 12.4999 | 0.0080031 | 12.4999 | -5.3479e-06 | 0.0013338 | -1.0715e-05 | 0.00015781 | 0.0013338 | 3.4325e-05 | -1.2968e-06 | 0.028856 | -0.0081935 | 1 | 0 | 0.0038192 | -0.0010844 | -0.00027111 | 0.00029102 | -8.2633e-05 | -0.00027111 | 9.8096 | 32.1837 | 99999 | 5465 | 5465
|  | 5466 | 5.466 | 0 | -1.5112e-37 | 12.4999 | 0.0079749 | 12.4999 | -5.3291e-06 | 0.0013292 | -1.0677e-05 | 0.00015725 | 0.0013292 | 3.4205e-05 | -1.2922e-06 | 0.028755 | -0.0081647 | 1 | 0 | 0.0038058 | -0.0010806 | -0.00027015 | 0.00029 | -8.2343e-05 | -0.00027015 | 9.8096 | 32.1837 | 99999 | 5466 | 5466
|  | 5467 | 5.467 | 0 | -1.4645e-37 | 12.4999 | 0.0079469 | 12.4999 | -5.3104e-06 | 0.0013245 | -1.064e-05 | 0.0001567 | 0.0013245 | 3.4084e-05 | -1.2877e-06 | 0.028654 | -0.0081359 | 1 | 0 | 0.0037924 | -0.0010768 | -0.0002692 | 0.00028898 | -8.2053e-05 | -0.0002692 | 9.8096 | 32.1837 | 99999 | 5467 | 5467
|  | 5468 | 5.468 | 0 | -1.4192e-37 | 12.4999 | 0.0079189 | 12.4999 | -5.2917e-06 | 0.0013198 | -1.0602e-05 | 0.00015615 | 0.0013198 | 3.3964e-05 | -1.2831e-06 | 0.028553 | -0.0081073 | 1 | 0 | 0.0037791 | -0.001073 | -0.00026826 | 0.00028797 | -8.1765e-05 | -0.00026826 | 9.8096 | 32.1837 | 99999 | 5468 | 5468
|  | 5469 | 5.469 | 0 | -1.3753e-37 | 12.4999 | 0.0078911 | 12.4999 | -5.2731e-06 | 0.0013152 | -1.0565e-05 | 0.0001556 | 0.0013152 | 3.3845e-05 | -1.2786e-06 | 0.028453 | -0.0080788 | 1 | 0 | 0.0037658 | -0.0010693 | -0.00026731 | 0.00028695 | -8.1477e-05 | -0.00026731 | 9.8096 | 32.1837 | 99999 | 5469 | 5469
|  | 5470 | 5.47 | 0 | -1.3328e-37 | 12.4999 | 0.0078634 | 12.4999 | -5.2546e-06 | 0.0013106 | -1.0528e-05 | 0.00015505 | 0.0013106 | 3.3726e-05 | -1.2741e-06 | 0.028353 | -0.0080504 | 1 | 0 | 0.0037526 | -0.0010655 | -0.00026637 | 0.00028594 | -8.1191e-05 | -0.00026637 | 9.8096 | 32.1837 | 99999 | 5470 | 5470
|  | 5471 | 5.471 | 0 | -1.2915e-37 | 12.4999 | 0.0078357 | 12.4999 | -5.2361e-06 | 0.001306 | -1.0491e-05 | 0.00015451 | 0.001306 | 3.3608e-05 | -1.2697e-06 | 0.028253 | -0.0080221 | 1 | 0 | 0.0037394 | -0.0010618 | -0.00026544 | 0.00028494 | -8.0906e-05 | -0.00026544 | 9.8096 | 32.1837 | 99999 | 5471 | 5471
|  | 5472 | 5.472 | 0 | -1.2516e-37 | 12.4999 | 0.0078082 | 12.4999 | -5.2177e-06 | 0.0013014 | -1.0454e-05 | 0.00015396 | 0.0013014 | 3.3489e-05 | -1.2652e-06 | 0.028154 | -0.0079939 | 1 | 0 | 0.0037262 | -0.001058 | -0.00026451 | 0.00028394 | -8.0621e-05 | -0.00026451 | 9.8096 | 32.1837 | 99999 | 5472 | 5472
|  | 5473 | 5.473 | 0 | -1.2129e-37 | 12.4999 | 0.0077807 | 12.4999 | -5.1994e-06 | 0.0012968 | -1.0417e-05 | 0.00015342 | 0.0012968 | 3.3372e-05 | -1.2607e-06 | 0.028055 | -0.0079658 | 1 | 0 | 0.0037131 | -0.0010543 | -0.00026358 | 0.00028294 | -8.0338e-05 | -0.00026358 | 9.8096 | 32.1837 | 99999 | 5473 | 5473
|  | 5474 | 5.474 | 0 | -1.1754e-37 | 12.4999 | 0.0077534 | 12.4999 | -5.1811e-06 | 0.0012922 | -1.038e-05 | 0.00015288 | 0.0012922 | 3.3254e-05 | -1.2563e-06 | 0.027956 | -0.0079378 | 1 | 0 | 0.0037001 | -0.0010506 | -0.00026265 | 0.00028194 | -8.0055e-05 | -0.00026265 | 9.8096 | 32.1837 | 99999 | 5474 | 5474
|  | 5475 | 5.475 | 0 | -1.139e-37 | 12.4999 | 0.0077261 | 12.4999 | -5.1629e-06 | 0.0012877 | -1.0344e-05 | 0.00015234 | 0.0012877 | 3.3137e-05 | -1.2519e-06 | 0.027858 | -0.0079099 | 1 | 0 | 0.0036871 | -0.0010469 | -0.00026173 | 0.00028095 | -7.9774e-05 | -0.00026173 | 9.8096 | 32.1837 | 99999 | 5475 | 5475
|  | 5476 | 5.476 | 0 | -1.1038e-37 | 12.4999 | 0.0076989 | 12.4999 | -5.1447e-06 | 0.0012832 | -1.0308e-05 | 0.00015181 | 0.0012832 | 3.3021e-05 | -1.2475e-06 | 0.02776 | -0.0078821 | 1 | 0 | 0.0036741 | -0.0010432 | -0.00026081 | 0.00027997 | -7.9493e-05 | -0.00026081 | 9.8096 | 32.1837 | 99999 | 5476 | 5476
|  | 5477 | 5.477 | 0 | -1.0696e-37 | 12.4999 | 0.0076719 | 12.4999 | -5.1266e-06 | 0.0012786 | -1.0271e-05 | 0.00015128 | 0.0012786 | 3.2905e-05 | -1.2431e-06 | 0.027662 | -0.0078544 | 1 | 0 | 0.0036612 | -0.0010396 | -0.00025989 | 0.00027898 | -7.9214e-05 | -0.00025989 | 9.8096 | 32.1837 | 99999 | 5477 | 5477
|  | 5478 | 5.478 | 0 | -1.0366e-37 | 12.4999 | 0.0076449 | 12.4999 | -5.1086e-06 | 0.0012742 | -1.0235e-05 | 0.00015074 | 0.0012742 | 3.2789e-05 | -1.2387e-06 | 0.027565 | -0.0078268 | 1 | 0 | 0.0036483 | -0.0010359 | -0.00025897 | 0.000278 | -7.8935e-05 | -0.00025897 | 9.8096 | 32.1837 | 99999 | 5478 | 5478
|  | 5479 | 5.479 | 0 | -1.0045e-37 | 12.4999 | 0.007618 | 12.4999 | -5.0906e-06 | 0.0012697 | -1.0199e-05 | 0.00015021 | 0.0012697 | 3.2674e-05 | -1.2344e-06 | 0.027468 | -0.0077993 | 1 | 0 | 0.0036355 | -0.0010323 | -0.00025806 | 0.00027702 | -7.8658e-05 | -0.00025806 | 9.8096 | 32.1837 | 99999 | 5479 | 5479
|  | 5480 | 5.48 | 0 | -9.7342e-38 | 12.4999 | 0.0075912 | 12.4999 | -5.0727e-06 | 0.0012652 | -1.0163e-05 | 0.00014969 | 0.0012652 | 3.2559e-05 | -1.23e-06 | 0.027371 | -0.0077718 | 1 | 0 | 0.0036227 | -0.0010286 | -0.00025716 | 0.00027605 | -7.8381e-05 | -0.00025716 | 9.8096 | 32.1837 | 99999 | 5480 | 5480
|  | 5481 | 5.481 | 0 | -9.4331e-38 | 12.4999 | 0.0075646 | 12.4999 | -5.0549e-06 | 0.0012608 | -1.0128e-05 | 0.00014916 | 0.0012608 | 3.2445e-05 | -1.2257e-06 | 0.027275 | -0.0077445 | 1 | 0 | 0.00361 | -0.001025 | -0.00025625 | 0.00027508 | -7.8106e-05 | -0.00025625 | 9.8096 | 32.1837 | 99999 | 5481 | 5481
|  | 5482 | 5.482 | 0 | -9.1414e-38 | 12.4999 | 0.007538 | 12.4999 | -5.0371e-06 | 0.0012563 | -1.0092e-05 | 0.00014864 | 0.0012563 | 3.233e-05 | -1.2214e-06 | 0.027179 | -0.0077173 | 1 | 0 | 0.0035973 | -0.0010214 | -0.00025535 | 0.00027411 | -7.7831e-05 | -0.00025535 | 9.8096 | 32.1837 | 99999 | 5482 | 5482
|  | 5483 | 5.483 | 0 | -8.8586e-38 | 12.4999 | 0.0075115 | 12.4999 | -5.0194e-06 | 0.0012519 | -1.0057e-05 | 0.00014811 | 0.0012519 | 3.2217e-05 | -1.2171e-06 | 0.027084 | -0.0076902 | 1 | 0 | 0.0035846 | -0.0010178 | -0.00025445 | 0.00027315 | -7.7558e-05 | -0.00025445 | 9.8096 | 32.1837 | 99999 | 5483 | 5483
|  | 5484 | 5.484 | 0 | -8.5846e-38 | 12.4999 | 0.0074851 | 12.4999 | -5.0018e-06 | 0.0012475 | -1.0021e-05 | 0.00014759 | 0.0012475 | 3.2104e-05 | -1.2128e-06 | 0.026989 | -0.0076631 | 1 | 0 | 0.003572 | -0.0010142 | -0.00025356 | 0.00027219 | -7.7285e-05 | -0.00025356 | 9.8096 | 32.1837 | 99999 | 5484 | 5484
|  | 5485 | 5.485 | 0 | -8.3191e-38 | 12.4999 | 0.0074587 | 12.4999 | -4.9842e-06 | 0.0012431 | -9.986e-06 | 0.00014707 | 0.0012431 | 3.1991e-05 | -1.2086e-06 | 0.026894 | -0.0076362 | 1 | 0 | 0.0035595 | -0.0010107 | -0.00025267 | 0.00027123 | -7.7013e-05 | -0.00025267 | 9.8096 | 32.1837 | 99999 | 5485 | 5485
|  | 5486 | 5.486 | 0 | -8.0618e-38 | 12.4999 | 0.0074325 | 12.4999 | -4.9667e-06 | 0.0012388 | -9.9509e-06 | 0.00014656 | 0.0012388 | 3.1878e-05 | -1.2043e-06 | 0.026799 | -0.0076093 | 1 | 0 | 0.0035469 | -0.0010071 | -0.00025178 | 0.00027028 | -7.6742e-05 | -0.00025178 | 9.8096 | 32.1837 | 99999 | 5486 | 5486
|  | 5487 | 5.487 | 0 | -7.8124e-38 | 12.4999 | 0.0074064 | 12.4999 | -4.9492e-06 | 0.0012344 | -9.9159e-06 | 0.00014604 | 0.0012344 | 3.1766e-05 | -1.2001e-06 | 0.026705 | -0.0075826 | 1 | 0 | 0.0035345 | -0.0010036 | -0.00025089 | 0.00026933 | -7.6473e-05 | -0.00025089 | 9.8096 | 32.1837 | 99999 | 5487 | 5487
|  | 5488 | 5.488 | 0 | -7.5708e-38 | 12.4999 | 0.0073803 | 12.4999 | -4.9318e-06 | 0.0012301 | -9.881e-06 | 0.00014553 | 0.0012301 | 3.1654e-05 | -1.1959e-06 | 0.026611 | -0.0075559 | 1 | 0 | 0.003522 | -0.001 | -0.00025001 | 0.00026838 | -7.6204e-05 | -0.00025001 | 9.8096 | 32.1837 | 99999 | 5488 | 5488
|  | 5489 | 5.489 | 0 | -7.3366e-38 | 12.4999 | 0.0073544 | 12.4999 | -4.9145e-06 | 0.0012257 | -9.8463e-06 | 0.00014502 | 0.0012257 | 3.1543e-05 | -1.1917e-06 | 0.026517 | -0.0075294 | 1 | 0 | 0.0035097 | -0.00099653 | -0.00024913 | 0.00026744 | -7.5936e-05 | -0.00024913 | 9.8096 | 32.1837 | 99999 | 5489 | 5489
|  | 5490 | 5.49 | 0 | -7.1097e-38 | 12.4999 | 0.0073285 | 12.4999 | -4.8972e-06 | 0.0012214 | -9.8117e-06 | 0.00014451 | 0.0012214 | 3.1432e-05 | -1.1875e-06 | 0.026424 | -0.0075029 | 1 | 0 | 0.0034973 | -0.00099303 | -0.00024826 | 0.0002665 | -7.5669e-05 | -0.00024826 | 9.8096 | 32.1837 | 99999 | 5490 | 5490
|  | 5491 | 5.491 | 0 | -6.8898e-38 | 12.4999 | 0.0073028 | 12.4999 | -4.88e-06 | 0.0012171 | -9.7772e-06 | 0.000144 | 0.0012171 | 3.1322e-05 | -1.1833e-06 | 0.026331 | -0.0074765 | 1 | 0 | 0.003485 | -0.00098954 | -0.00024738 | 0.00026556 | -7.5403e-05 | -0.00024738 | 9.8096 | 32.1837 | 99999 | 5491 | 5491
|  | 5492 | 5.492 | 0 | -6.6767e-38 | 12.4999 | 0.0072771 | 12.4999 | -4.8628e-06 | 0.0012129 | -9.7428e-06 | 0.00014349 | 0.0012129 | 3.1212e-05 | -1.1791e-06 | 0.026239 | -0.0074502 | 1 | 0 | 0.0034728 | -0.00098606 | -0.00024652 | 0.00026463 | -7.5138e-05 | -0.00024652 | 9.8096 | 32.1837 | 99999 | 5492 | 5492
|  | 5493 | 5.493 | 0 | -6.4702e-38 | 12.4999 | 0.0072515 | 12.4999 | -4.8457e-06 | 0.0012086 | -9.7085e-06 | 0.00014299 | 0.0012086 | 3.1102e-05 | -1.175e-06 | 0.026147 | -0.007424 | 1 | 0 | 0.0034606 | -0.00098259 | -0.00024565 | 0.0002637 | -7.4874e-05 | -0.00024565 | 9.8096 | 32.1837 | 99999 | 5493 | 5493
|  | 5494 | 5.494 | 0 | -6.2701e-38 | 12.4999 | 0.007226 | 12.4999 | -4.8287e-06 | 0.0012043 | -9.6744e-06 | 0.00014248 | 0.0012043 | 3.0993e-05 | -1.1709e-06 | 0.026055 | -0.0073979 | 1 | 0 | 0.0034484 | -0.00097914 | -0.00024478 | 0.00026277 | -7.461e-05 | -0.00024478 | 9.8096 | 32.1837 | 99999 | 5494 | 5494
|  | 5495 | 5.495 | 0 | -6.0761e-38 | 12.4999 | 0.0072006 | 12.4999 | -4.8117e-06 | 0.0012001 | -9.6404e-06 | 0.00014198 | 0.0012001 | 3.0884e-05 | -1.1667e-06 | 0.025963 | -0.0073719 | 1 | 0 | 0.0034363 | -0.0009757 | -0.00024392 | 0.00026184 | -7.4348e-05 | -0.00024392 | 9.8096 | 32.1837 | 99999 | 5495 | 5495
|  | 5496 | 5.496 | 0 | -5.8882e-38 | 12.4999 | 0.0071753 | 12.4999 | -4.7948e-06 | 0.0011959 | -9.6065e-06 | 0.00014148 | 0.0011959 | 3.0775e-05 | -1.1626e-06 | 0.025872 | -0.007346 | 1 | 0 | 0.0034242 | -0.00097227 | -0.00024307 | 0.00026092 | -7.4087e-05 | -0.00024307 | 9.8096 | 32.1837 | 99999 | 5496 | 5496
|  | 5497 | 5.497 | 0 | -5.7061e-38 | 12.4999 | 0.0071501 | 12.4999 | -4.7779e-06 | 0.0011917 | -9.5727e-06 | 0.00014099 | 0.0011917 | 3.0667e-05 | -1.1586e-06 | 0.025781 | -0.0073202 | 1 | 0 | 0.0034122 | -0.00096885 | -0.00024221 | 0.00026001 | -7.3826e-05 | -0.00024221 | 9.8096 | 32.1837 | 99999 | 5497 | 5497
|  | 5498 | 5.498 | 0 | -5.5296e-38 | 12.4999 | 0.0071249 | 12.4999 | -4.7611e-06 | 0.0011875 | -9.5391e-06 | 0.00014049 | 0.0011875 | 3.0559e-05 | -1.1545e-06 | 0.02569 | -0.0072945 | 1 | 0 | 0.0034002 | -0.00096544 | -0.00024136 | 0.00025909 | -7.3567e-05 | -0.00024136 | 9.8096 | 32.1837 | 99999 | 5498 | 5498
|  | 5499 | 5.499 | 0 | -5.3586e-38 | 12.4999 | 0.0070999 | 12.4999 | -4.7444e-06 | 0.0011833 | -9.5055e-06 | 0.00014 | 0.0011833 | 3.0452e-05 | -1.1504e-06 | 0.0256 | -0.0072688 | 1 | 0 | 0.0033882 | -0.00096205 | -0.00024051 | 0.00025818 | -7.3308e-05 | -0.00024051 | 9.8096 | 32.1837 | 99999 | 5499 | 5499
|  | 5500 | 5.5 | 0 | -5.1928e-38 | 12.4999 | 0.0070749 | 12.4999 | -4.7277e-06 | 0.0011792 | -9.4721e-06 | 0.0001395 | 0.0011792 | 3.0345e-05 | -1.1464e-06 | 0.02551 | -0.0072433 | 1 | 0 | 0.0033763 | -0.00095867 | -0.00023967 | 0.00025727 | -7.305e-05 | -0.00023967 | 9.8096 | 32.1837 | 99999 | 5500 | 5500
|  | 5501 | 5.501 | 0 | -5.0322e-38 | 12.4999 | 0.0070501 | 12.4999 | -4.7111e-06 | 0.001175 | -9.4388e-06 | 0.00013901 | 0.001175 | 3.0238e-05 | -1.1423e-06 | 0.02542 | -0.0072178 | 1 | 0 | 0.0033644 | -0.0009553 | -0.00023882 | 0.00025637 | -7.2794e-05 | -0.00023882 | 9.8096 | 32.1837 | 99999 | 5501 | 5501
|  | 5502 | 5.502 | 0 | -4.8766e-38 | 12.4999 | 0.0070253 | 12.4999 | -4.6945e-06 | 0.0011709 | -9.4056e-06 | 0.00013853 | 0.0011709 | 3.0132e-05 | -1.1383e-06 | 0.025331 | -0.0071924 | 1 | 0 | 0.0033526 | -0.00095194 | -0.00023798 | 0.00025547 | -7.2538e-05 | -0.00023798 | 9.8096 | 32.1837 | 99999 | 5502 | 5502
|  | 5503 | 5.503 | 0 | -4.7257e-38 | 12.4999 | 0.0070006 | 12.4999 | -4.678e-06 | 0.0011668 | -9.3726e-06 | 0.00013804 | 0.0011668 | 3.0026e-05 | -1.1343e-06 | 0.025242 | -0.0071671 | 1 | 0 | 0.0033408 | -0.00094859 | -0.00023715 | 0.00025457 | -7.2283e-05 | -0.00023715 | 9.8096 | 32.1837 | 99999 | 5503 | 5503
|  | 5504 | 5.504 | 0 | -4.5796e-38 | 12.4999 | 0.006976 | 12.4999 | -4.6616e-06 | 0.0011627 | -9.3396e-06 | 0.00013755 | 0.0011627 | 2.992e-05 | -1.1303e-06 | 0.025153 | -0.0071419 | 1 | 0 | 0.0033291 | -0.00094526 | -0.00023631 | 0.00025368 | -7.2028e-05 | -0.00023631 | 9.8096 | 32.1837 | 99999 | 5504 | 5504
|  | 5505 | 5.505 | 0 | -4.4379e-38 | 12.4999 | 0.0069514 | 12.4999 | -4.6452e-06 | 0.0011586 | -9.3068e-06 | 0.00013707 | 0.0011586 | 2.9815e-05 | -1.1264e-06 | 0.025065 | -0.0071168 | 1 | 0 | 0.0033174 | -0.00094193 | -0.00023548 | 0.00025278 | -7.1775e-05 | -0.00023548 | 9.8096 | 32.1837 | 99999 | 5505 | 5505
|  | 5506 | 5.506 | 0 | -4.3006e-38 | 12.4999 | 0.006927 | 12.4999 | -4.6289e-06 | 0.0011545 | -9.2741e-06 | 0.00013659 | 0.0011545 | 2.971e-05 | -1.1224e-06 | 0.024976 | -0.0070918 | 1 | 0 | 0.0033057 | -0.00093862 | -0.00023466 | 0.00025189 | -7.1523e-05 | -0.00023466 | 9.8096 | 32.1837 | 99999 | 5506 | 5506
|  | 5507 | 5.507 | 0 | -4.1676e-38 | 12.4999 | 0.0069026 | 12.4999 | -4.6126e-06 | 0.0011504 | -9.2415e-06 | 0.00013611 | 0.0011504 | 2.9606e-05 | -1.1185e-06 | 0.024889 | -0.0070669 | 1 | 0 | 0.0032941 | -0.00093532 | -0.00023383 | 0.00025101 | -7.1271e-05 | -0.00023383 | 9.8096 | 32.1837 | 99999 | 5507 | 5507
|  | 5508 | 5.508 | 0 | -4.0387e-38 | 12.4999 | 0.0068784 | 12.4999 | -4.5964e-06 | 0.0011464 | -9.209e-06 | 0.00013563 | 0.0011464 | 2.9501e-05 | -1.1145e-06 | 0.024801 | -0.007042 | 1 | 0 | 0.0032825 | -0.00093203 | -0.00023301 | 0.00025013 | -7.1021e-05 | -0.00023301 | 9.8096 | 32.1837 | 99999 | 5508 | 5508
|  | 5509 | 5.509 | 0 | -3.9138e-38 | 12.4999 | 0.0068542 | 12.4999 | -4.5802e-06 | 0.0011424 | -9.1766e-06 | 0.00013515 | 0.0011424 | 2.9398e-05 | -1.1106e-06 | 0.024714 | -0.0070173 | 1 | 0 | 0.003271 | -0.00092876 | -0.00023219 | 0.00024925 | -7.0771e-05 | -0.00023219 | 9.8096 | 32.1837 | 99999 | 5509 | 5509
|  | 5510 | 5.51 | 0 | -3.7927e-38 | 12.4999 | 0.0068301 | 12.4999 | -4.5641e-06 | 0.0011383 | -9.1443e-06 | 0.00013468 | 0.0011383 | 2.9294e-05 | -1.1067e-06 | 0.024627 | -0.0069926 | 1 | 0 | 0.0032595 | -0.00092549 | -0.00023137 | 0.00024837 | -7.0522e-05 | -0.00023137 | 9.8096 | 32.1837 | 99999 | 5510 | 5510
|  | 5511 | 5.511 | 0 | -3.6754e-38 | 12.4999 | 0.0068061 | 12.4999 | -4.5481e-06 | 0.0011343 | -9.1122e-06 | 0.0001342 | 0.0011343 | 2.9191e-05 | -1.1028e-06 | 0.02454 | -0.006968 | 1 | 0 | 0.003248 | -0.00092224 | -0.00023056 | 0.0002475 | -7.0274e-05 | -0.00023056 | 9.8096 | 32.1837 | 99999 | 5511 | 5511
|  | 5512 | 5.512 | 0 | -3.5618e-38 | 12.4999 | 0.0067822 | 12.4999 | -4.5321e-06 | 0.0011304 | -9.0801e-06 | 0.00013373 | 0.0011304 | 2.9089e-05 | -1.0989e-06 | 0.024454 | -0.0069435 | 1 | 0 | 0.0032366 | -0.00091899 | -0.00022975 | 0.00024663 | -7.0027e-05 | -0.00022975 | 9.8096 | 32.1837 | 99999 | 5512 | 5512
|  | 5513 | 5.513 | 0 | -3.4516e-38 | 12.4999 | 0.0067583 | 12.4999 | -4.5161e-06 | 0.0011264 | -9.0482e-06 | 0.00013326 | 0.0011264 | 2.8987e-05 | -1.0951e-06 | 0.024368 | -0.0069191 | 1 | 0 | 0.0032252 | -0.00091576 | -0.00022894 | 0.00024576 | -6.9781e-05 | -0.00022894 | 9.8096 | 32.1837 | 99999 | 5513 | 5513
|  | 5514 | 5.514 | 0 | -3.3448e-38 | 12.4999 | 0.0067346 | 12.4999 | -4.5003e-06 | 0.0011224 | -9.0164e-06 | 0.00013279 | 0.0011224 | 2.8885e-05 | -1.0912e-06 | 0.024283 | -0.0068948 | 1 | 0 | 0.0032139 | -0.00091254 | -0.00022814 | 0.0002449 | -6.9536e-05 | -0.00022814 | 9.8096 | 32.1837 | 99999 | 5514 | 5514
|  | 5515 | 5.515 | 0 | -3.2414e-38 | 12.4999 | 0.0067109 | 12.4999 | -4.4844e-06 | 0.0011185 | -8.9847e-06 | 0.00013233 | 0.0011185 | 2.8783e-05 | -1.0874e-06 | 0.024197 | -0.0068705 | 1 | 0 | 0.0032026 | -0.00090934 | -0.00022733 | 0.00024404 | -6.9291e-05 | -0.00022733 | 9.8096 | 32.1837 | 99999 | 5515 | 5515
|  | 5516 | 5.516 | 0 | -3.1411e-38 | 12.4999 | 0.0066873 | 12.4999 | -4.4687e-06 | 0.0011145 | -8.9531e-06 | 0.00013186 | 0.0011145 | 2.8682e-05 | -1.0836e-06 | 0.024112 | -0.0068464 | 1 | 0 | 0.0031913 | -0.00090614 | -0.00022653 | 0.00024318 | -6.9048e-05 | -0.00022653 | 9.8096 | 32.1837 | 99999 | 5516 | 5516
|  | 5517 | 5.517 | 0 | -3.044e-38 | 12.4999 | 0.0066638 | 12.4999 | -4.453e-06 | 0.0011106 | -8.9217e-06 | 0.0001314 | 0.0011106 | 2.8581e-05 | -1.0798e-06 | 0.024027 | -0.0068223 | 1 | 0 | 0.0031801 | -0.00090295 | -0.00022574 | 0.00024232 | -6.8805e-05 | -0.00022574 | 9.8096 | 32.1837 | 99999 | 5517 | 5517
|  | 5518 | 5.518 | 0 | -2.9498e-38 | 12.4999 | 0.0066403 | 12.4999 | -4.4373e-06 | 0.0011067 | -8.8903e-06 | 0.00013094 | 0.0011067 | 2.8481e-05 | -1.076e-06 | 0.023943 | -0.0067983 | 1 | 0 | 0.0031689 | -0.00089978 | -0.00022494 | 0.00024147 | -6.8563e-05 | -0.00022494 | 9.8096 | 32.1837 | 99999 | 5518 | 5518
|  | 5519 | 5.519 | 0 | -2.8586e-38 | 12.4999 | 0.006617 | 12.4999 | -4.4217e-06 | 0.0011028 | -8.859e-06 | 0.00013048 | 0.0011028 | 2.838e-05 | -1.0722e-06 | 0.023859 | -0.0067744 | 1 | 0 | 0.0031578 | -0.00089662 | -0.00022415 | 0.00024062 | -6.8322e-05 | -0.00022415 | 9.8096 | 32.1837 | 99999 | 5519 | 5519
|  | 5520 | 5.52 | 0 | -2.7702e-38 | 12.4999 | 0.0065937 | 12.4999 | -4.4062e-06 | 0.001099 | -8.8279e-06 | 0.00013002 | 0.001099 | 2.8281e-05 | -1.0684e-06 | 0.023775 | -0.0067506 | 1 | 0 | 0.0031467 | -0.00089346 | -0.00022337 | 0.00023978 | -6.8082e-05 | -0.00022337 | 9.8096 | 32.1837 | 99999 | 5520 | 5520
|  | 5521 | 5.521 | 0 | -2.6845e-38 | 12.4999 | 0.0065706 | 12.4999 | -4.3907e-06 | 0.0010951 | -8.7968e-06 | 0.00012956 | 0.0010951 | 2.8181e-05 | -1.0647e-06 | 0.023691 | -0.0067269 | 1 | 0 | 0.0031356 | -0.00089032 | -0.00022258 | 0.00023893 | -6.7843e-05 | -0.00022258 | 9.8096 | 32.1837 | 99999 | 5521 | 5521
|  | 5522 | 5.522 | 0 | -2.6015e-38 | 12.4999 | 0.0065475 | 12.4999 | -4.3752e-06 | 0.0010912 | -8.7659e-06 | 0.0001291 | 0.0010912 | 2.8082e-05 | -1.0609e-06 | 0.023608 | -0.0067032 | 1 | 0 | 0.0031246 | -0.00088719 | -0.0002218 | 0.00023809 | -6.7604e-05 | -0.0002218 | 9.8096 | 32.1837 | 99999 | 5522 | 5522
|  | 5523 | 5.523 | 0 | -2.521e-38 | 12.4999 | 0.0065244 | 12.4999 | -4.3599e-06 | 0.0010874 | -8.7351e-06 | 0.00012865 | 0.0010874 | 2.7983e-05 | -1.0572e-06 | 0.023525 | -0.0066797 | 1 | 0 | 0.0031136 | -0.00088407 | -0.00022102 | 0.00023726 | -6.7366e-05 | -0.00022102 | 9.8096 | 32.1837 | 99999 | 5523 | 5523
|  | 5524 | 5.524 | 0 | -2.443e-38 | 12.4999 | 0.0065015 | 12.4999 | -4.3445e-06 | 0.0010836 | -8.7044e-06 | 0.0001282 | 0.0010836 | 2.7885e-05 | -1.0535e-06 | 0.023442 | -0.0066562 | 1 | 0 | 0.0031026 | -0.00088096 | -0.00022024 | 0.00023642 | -6.7129e-05 | -0.00022024 | 9.8096 | 32.1837 | 99999 | 5524 | 5524
|  | 5525 | 5.525 | 0 | -2.3675e-38 | 12.4999 | 0.0064786 | 12.4999 | -4.3293e-06 | 0.0010798 | -8.6738e-06 | 0.00012775 | 0.0010798 | 2.7787e-05 | -1.0498e-06 | 0.02336 | -0.0066328 | 1 | 0 | 0.0030917 | -0.00087787 | -0.00021947 | 0.00023559 | -6.6893e-05 | -0.00021947 | 9.8096 | 32.1837 | 99999 | 5525 | 5525
|  | 5526 | 5.526 | 0 | -2.2942e-38 | 12.4999 | 0.0064559 | 12.4999 | -4.314e-06 | 0.001076 | -8.6433e-06 | 0.0001273 | 0.001076 | 2.7689e-05 | -1.0461e-06 | 0.023278 | -0.0066095 | 1 | 0 | 0.0030809 | -0.00087478 | -0.0002187 | 0.00023476 | -6.6658e-05 | -0.0002187 | 9.8096 | 32.1837 | 99999 | 5526 | 5526
|  | 5527 | 5.527 | 0 | -2.2233e-38 | 12.4999 | 0.0064332 | 12.4999 | -4.2989e-06 | 0.0010722 | -8.6129e-06 | 0.00012685 | 0.0010722 | 2.7592e-05 | -1.0424e-06 | 0.023196 | -0.0065862 | 1 | 0 | 0.00307 | -0.00087171 | -0.00021793 | 0.00023394 | -6.6424e-05 | -0.00021793 | 9.8096 | 32.1837 | 99999 | 5527 | 5527
|  | 5528 | 5.528 | 0 | -2.1545e-38 | 12.4999 | 0.0064106 | 12.4999 | -4.2838e-06 | 0.0010684 | -8.5826e-06 | 0.0001264 | 0.0010684 | 2.7495e-05 | -1.0387e-06 | 0.023114 | -0.0065631 | 1 | 0 | 0.0030592 | -0.00086864 | -0.00021716 | 0.00023311 | -6.619e-05 | -0.00021716 | 9.8096 | 32.1837 | 99999 | 5528 | 5528
|  | 5529 | 5.529 | 0 | -2.0879e-38 | 12.4999 | 0.006388 | 12.4999 | -4.2687e-06 | 0.0010647 | -8.5525e-06 | 0.00012596 | 0.0010647 | 2.7398e-05 | -1.0351e-06 | 0.023033 | -0.00654 | 1 | 0 | 0.0030485 | -0.00086559 | -0.0002164 | 0.00023229 | -6.5958e-05 | -0.0002164 | 9.8096 | 32.1837 | 99999 | 5529 | 5529
|  | 5530 | 5.53 | 0 | -2.0233e-38 | 12.4999 | 0.0063656 | 12.4999 | -4.2537e-06 | 0.0010609 | -8.5224e-06 | 0.00012552 | 0.0010609 | 2.7302e-05 | -1.0314e-06 | 0.022952 | -0.006517 | 1 | 0 | 0.0030378 | -0.00086254 | -0.00021564 | 0.00023148 | -6.5726e-05 | -0.00021564 | 9.8096 | 32.1837 | 99999 | 5530 | 5530
|  | 5531 | 5.531 | 0 | -1.9607e-38 | 12.4999 | 0.0063432 | 12.4999 | -4.2387e-06 | 0.0010572 | -8.4924e-06 | 0.00012508 | 0.0010572 | 2.7206e-05 | -1.0278e-06 | 0.022871 | -0.0064941 | 1 | 0 | 0.0030271 | -0.00085951 | -0.00021488 | 0.00023066 | -6.5495e-05 | -0.00021488 | 9.8096 | 32.1837 | 99999 | 5531 | 5531
|  | 5532 | 5.532 | 0 | -1.9001e-38 | 12.4999 | 0.0063209 | 12.4999 | -4.2238e-06 | 0.0010535 | -8.4626e-06 | 0.00012464 | 0.0010535 | 2.711e-05 | -1.0242e-06 | 0.022791 | -0.0064713 | 1 | 0 | 0.0030164 | -0.00085649 | -0.00021412 | 0.00022985 | -6.5265e-05 | -0.00021412 | 9.8096 | 32.1837 | 99999 | 5532 | 5532
|  | 5533 | 5.533 | 0 | -1.8413e-38 | 12.4999 | 0.0062987 | 12.4999 | -4.209e-06 | 0.0010498 | -8.4328e-06 | 0.0001242 | 0.0010498 | 2.7015e-05 | -1.0206e-06 | 0.022711 | -0.0064485 | 1 | 0 | 0.0030058 | -0.00085348 | -0.00021337 | 0.00022905 | -6.5035e-05 | -0.00021337 | 9.8096 | 32.1837 | 99999 | 5533 | 5533
|  | 5534 | 5.534 | 0 | -1.7843e-38 | 12.4999 | 0.0062765 | 12.4999 | -4.1942e-06 | 0.0010461 | -8.4032e-06 | 0.00012376 | 0.0010461 | 2.692e-05 | -1.017e-06 | 0.022631 | -0.0064258 | 1 | 0 | 0.0029953 | -0.00085048 | -0.00021262 | 0.00022824 | -6.4806e-05 | -0.00021262 | 9.8096 | 32.1837 | 99999 | 5534 | 5534
|  | 5535 | 5.535 | 0 | -1.7291e-38 | 12.4999 | 0.0062544 | 12.4999 | -4.1794e-06 | 0.0010424 | -8.3736e-06 | 0.00012333 | 0.0010424 | 2.6825e-05 | -1.0134e-06 | 0.022551 | -0.0064032 | 1 | 0 | 0.0029847 | -0.00084749 | -0.00021187 | 0.00022744 | -6.4579e-05 | -0.00021187 | 9.8096 | 32.1837 | 99999 | 5535 | 5535
|  | 5536 | 5.536 | 0 | -1.6757e-38 | 12.4999 | 0.0062325 | 12.4999 | -4.1647e-06 | 0.0010387 | -8.3442e-06 | 0.00012289 | 0.0010387 | 2.6731e-05 | -1.0099e-06 | 0.022472 | -0.0063807 | 1 | 0 | 0.0029743 | -0.00084451 | -0.00021113 | 0.00022664 | -6.4352e-05 | -0.00021113 | 9.8096 | 32.1837 | 99999 | 5536 | 5536
|  | 5537 | 5.537 | 0 | -1.6238e-38 | 12.4999 | 0.0062105 | 12.4999 | -4.1501e-06 | 0.0010351 | -8.3149e-06 | 0.00012246 | 0.0010351 | 2.6637e-05 | -1.0063e-06 | 0.022393 | -0.0063583 | 1 | 0 | 0.0029638 | -0.00084154 | -0.00021038 | 0.00022584 | -6.4125e-05 | -0.00021038 | 9.8096 | 32.1837 | 99999 | 5537 | 5537
|  | 5538 | 5.538 | 0 | -1.5736e-38 | 12.4999 | 0.0061887 | 12.4999 | -4.1355e-06 | 0.0010315 | -8.2856e-06 | 0.00012203 | 0.0010315 | 2.6543e-05 | -1.0028e-06 | 0.022314 | -0.0063359 | 1 | 0 | 0.0029534 | -0.00083858 | -0.00020965 | 0.00022505 | -6.39e-05 | -0.00020965 | 9.8096 | 32.1837 | 99999 | 5538 | 5538
|  | 5539 | 5.539 | 0 | -1.5249e-38 | 12.4999 | 0.006167 | 12.4999 | -4.121e-06 | 0.0010278 | -8.2565e-06 | 0.0001216 | 0.0010278 | 2.645e-05 | -9.9926e-07 | 0.022236 | -0.0063137 | 1 | 0 | 0.002943 | -0.00083563 | -0.00020891 | 0.00022426 | -6.3675e-05 | -0.00020891 | 9.8096 | 32.1837 | 99999 | 5539 | 5539
|  | 5540 | 5.54 | 0 | -1.4778e-38 | 12.4999 | 0.0061453 | 12.4999 | -4.1065e-06 | 0.0010242 | -8.2275e-06 | 0.00012117 | 0.0010242 | 2.6357e-05 | -9.9574e-07 | 0.022158 | -0.0062915 | 1 | 0 | 0.0029326 | -0.00083269 | -0.00020817 | 0.00022347 | -6.3451e-05 | -0.00020817 | 9.8096 | 32.1837 | 99999 | 5540 | 5540
|  | 5541 | 5.541 | 0 | -1.4321e-38 | 12.4999 | 0.0061237 | 12.4999 | -4.0921e-06 | 0.0010206 | -8.1985e-06 | 0.00012075 | 0.0010206 | 2.6265e-05 | -9.9224e-07 | 0.02208 | -0.0062694 | 1 | 0 | 0.0029223 | -0.00082977 | -0.00020744 | 0.00022268 | -6.3228e-05 | -0.00020744 | 9.8096 | 32.1837 | 99999 | 5541 | 5541
|  | 5542 | 5.542 | 0 | -1.3878e-38 | 12.4999 | 0.0061021 | 12.4999 | -4.0777e-06 | 0.001017 | -8.1697e-06 | 0.00012032 | 0.001017 | 2.6172e-05 | -9.8875e-07 | 0.022002 | -0.0062473 | 1 | 0 | 0.0029121 | -0.00082685 | -0.00020671 | 0.0002219 | -6.3006e-05 | -0.00020671 | 9.8096 | 32.1837 | 99999 | 5542 | 5542
|  | 5543 | 5.543 | 0 | -1.3448e-38 | 12.4999 | 0.0060807 | 12.4999 | -4.0633e-06 | 0.0010134 | -8.141e-06 | 0.0001199 | 0.0010134 | 2.608e-05 | -9.8528e-07 | 0.021925 | -0.0062253 | 1 | 0 | 0.0029018 | -0.00082394 | -0.00020599 | 0.00022112 | -6.2784e-05 | -0.00020599 | 9.8096 | 32.1837 | 99999 | 5543 | 5543
|  | 5544 | 5.544 | 0 | -1.3033e-38 | 12.4999 | 0.0060593 | 12.4999 | -4.049e-06 | 0.0010099 | -8.1124e-06 | 0.00011948 | 0.0010099 | 2.5988e-05 | -9.8181e-07 | 0.021848 | -0.0062035 | 1 | 0 | 0.0028916 | -0.00082105 | -0.00020526 | 0.00022034 | -6.2564e-05 | -0.00020526 | 9.8096 | 32.1837 | 99999 | 5544 | 5544
|  | 5545 | 5.545 | 0 | -1.2629e-38 | 12.4999 | 0.006038 | 12.4999 | -4.0348e-06 | 0.0010063 | -8.0839e-06 | 0.00011906 | 0.0010063 | 2.5897e-05 | -9.7836e-07 | 0.021771 | -0.0061817 | 1 | 0 | 0.0028815 | -0.00081816 | -0.00020454 | 0.00021957 | -6.2344e-05 | -0.00020454 | 9.8096 | 32.1837 | 99999 | 5545 | 5545
|  | 5546 | 5.546 | 0 | -1.2239e-38 | 12.4999 | 0.0060168 | 12.4999 | -4.0206e-06 | 0.0010028 | -8.0554e-06 | 0.00011864 | 0.0010028 | 2.5806e-05 | -9.7492e-07 | 0.021694 | -0.0061599 | 1 | 0 | 0.0028713 | -0.00081528 | -0.00020382 | 0.0002188 | -6.2125e-05 | -0.00020382 | 9.8096 | 32.1837 | 99999 | 5546 | 5546
|  | 5547 | 5.547 | 0 | -1.186e-38 | 12.4999 | 0.0059956 | 12.4999 | -4.0065e-06 | 0.00099927 | -8.0271e-06 | 0.00011822 | 0.00099927 | 2.5715e-05 | -9.7149e-07 | 0.021618 | -0.0061383 | 1 | 0 | 0.0028612 | -0.00081242 | -0.0002031 | 0.00021803 | -6.1906e-05 | -0.0002031 | 9.8096 | 32.1837 | 99999 | 5547 | 5547
|  | 5548 | 5.548 | 0 | -1.1493e-38 | 12.4999 | 0.0059745 | 12.4999 | -3.9924e-06 | 0.00099576 | -7.9989e-06 | 0.00011781 | 0.00099576 | 2.5625e-05 | -9.6808e-07 | 0.021542 | -0.0061167 | 1 | 0 | 0.0028512 | -0.00080956 | -0.00020239 | 0.00021726 | -6.1689e-05 | -0.00020239 | 9.8096 | 32.1837 | 99999 | 5548 | 5548
|  | 5549 | 5.549 | 0 | -1.1138e-38 | 12.4999 | 0.0059535 | 12.4999 | -3.9784e-06 | 0.00099226 | -7.9708e-06 | 0.00011739 | 0.00099226 | 2.5535e-05 | -9.6468e-07 | 0.021466 | -0.0060952 | 1 | 0 | 0.0028411 | -0.00080671 | -0.00020168 | 0.0002165 | -6.1472e-05 | -0.00020168 | 9.8096 | 32.1837 | 99999 | 5549 | 5549
|  | 5550 | 5.55 | 0 | -1.0793e-38 | 12.4999 | 0.0059326 | 12.4999 | -3.9644e-06 | 0.00098877 | -7.9427e-06 | 0.00011698 | 0.00098877 | 2.5445e-05 | -9.6128e-07 | 0.021391 | -0.0060738 | 1 | 0 | 0.0028312 | -0.00080388 | -0.00020097 | 0.00021573 | -6.1256e-05 | -0.00020097 | 9.8096 | 32.1837 | 99999 | 5550 | 5550
|  | 5551 | 5.551 | 0 | -1.046e-38 | 12.4999 | 0.0059118 | 12.4999 | -3.9504e-06 | 0.00098529 | -7.9148e-06 | 0.00011657 | 0.00098529 | 2.5356e-05 | -9.579e-07 | 0.021316 | -0.0060524 | 1 | 0 | 0.0028212 | -0.00080105 | -0.00020026 | 0.00021498 | -6.104e-05 | -0.00020026 | 9.8096 | 32.1837 | 99999 | 5551 | 5551
|  | 5552 | 5.552 | 0 | -1.0136e-38 | 12.4999 | 0.005891 | 12.4999 | -3.9366e-06 | 0.00098183 | -7.887e-06 | 0.00011616 | 0.00098183 | 2.5266e-05 | -9.5454e-07 | 0.021241 | -0.0060311 | 1 | 0 | 0.0028113 | -0.00079824 | -0.00019956 | 0.00021422 | -6.0826e-05 | -0.00019956 | 9.8096 | 32.1837 | 99999 | 5552 | 5552
|  | 5553 | 5.553 | 0 | -9.8225e-39 | 12.4999 | 0.0058703 | 12.4999 | -3.9227e-06 | 0.00097838 | -7.8593e-06 | 0.00011575 | 0.00097838 | 2.5178e-05 | -9.5118e-07 | 0.021166 | -0.0060099 | 1 | 0 | 0.0028014 | -0.00079543 | -0.00019886 | 0.00021347 | -6.0612e-05 | -0.00019886 | 9.8096 | 32.1837 | 99999 | 5553 | 5553
|  | 5554 | 5.554 | 0 | -9.5187e-39 | 12.4999 | 0.0058496 | 12.4999 | -3.9089e-06 | 0.00097494 | -7.8316e-06 | 0.00011534 | 0.00097494 | 2.5089e-05 | -9.4784e-07 | 0.021092 | -0.0059888 | 1 | 0 | 0.0027916 | -0.00079263 | -0.00019816 | 0.00021272 | -6.0399e-05 | -0.00019816 | 9.8096 | 32.1837 | 99999 | 5554 | 5554
|  | 5555 | 5.555 | 0 | -9.2243e-39 | 12.4999 | 0.0058291 | 12.4999 | -3.8952e-06 | 0.00097151 | -7.8041e-06 | 0.00011494 | 0.00097151 | 2.5001e-05 | -9.445e-07 | 0.021018 | -0.0059677 | 1 | 0 | 0.0027817 | -0.00078985 | -0.00019746 | 0.00021197 | -6.0186e-05 | -0.00019746 | 9.8096 | 32.1837 | 99999 | 5555 | 5555
|  | 5556 | 5.556 | 0 | -8.939e-39 | 12.4999 | 0.0058086 | 12.4999 | -3.8815e-06 | 0.00096809 | -7.7767e-06 | 0.00011453 | 0.00096809 | 2.4913e-05 | -9.4118e-07 | 0.020944 | -0.0059468 | 1 | 0 | 0.002772 | -0.00078707 | -0.00019677 | 0.00021122 | -5.9975e-05 | -0.00019677 | 9.8096 | 32.1837 | 99999 | 5556 | 5556
|  | 5557 | 5.557 | 0 | -8.6625e-39 | 12.4999 | 0.0057881 | 12.4999 | -3.8678e-06 | 0.00096469 | -7.7493e-06 | 0.00011413 | 0.00096469 | 2.4825e-05 | -9.3787e-07 | 0.02087 | -0.0059258 | 1 | 0 | 0.0027622 | -0.0007843 | -0.00019608 | 0.00021048 | -5.9764e-05 | -0.00019608 | 9.8096 | 32.1837 | 99999 | 5557 | 5557
|  | 5558 | 5.558 | 0 | -8.3946e-39 | 12.4999 | 0.0057678 | 12.4999 | -3.8542e-06 | 0.0009613 | -7.7221e-06 | 0.00011373 | 0.0009613 | 2.4738e-05 | -9.3458e-07 | 0.020797 | -0.005905 | 1 | 0 | 0.0027525 | -0.00078155 | -0.00019539 | 0.00020974 | -5.9554e-05 | -0.00019539 | 9.8096 | 32.1837 | 99999 | 5558 | 5558
|  | 5559 | 5.559 | 0 | -8.1349e-39 | 12.4999 | 0.0057475 | 12.4999 | -3.8407e-06 | 0.00095792 | -7.6949e-06 | 0.00011333 | 0.00095792 | 2.4651e-05 | -9.3129e-07 | 0.020724 | -0.0058843 | 1 | 0 | 0.0027428 | -0.0007788 | -0.0001947 | 0.000209 | -5.9344e-05 | -0.0001947 | 9.8096 | 32.1837 | 99999 | 5559 | 5559
|  | 5560 | 5.56 | 0 | -7.8833e-39 | 12.4999 | 0.0057273 | 12.4999 | -3.8272e-06 | 0.00095455 | -7.6679e-06 | 0.00011293 | 0.00095455 | 2.4565e-05 | -9.2802e-07 | 0.020651 | -0.0058636 | 1 | 0 | 0.0027332 | -0.00077606 | -0.00019401 | 0.00020827 | -5.9136e-05 | -0.00019401 | 9.8096 | 32.1837 | 99999 | 5560 | 5560
|  | 5561 | 5.561 | 0 | -7.6395e-39 | 12.4999 | 0.0057072 | 12.4999 | -3.8137e-06 | 0.00095119 | -7.6409e-06 | 0.00011254 | 0.00095119 | 2.4478e-05 | -9.2475e-07 | 0.020578 | -0.0058429 | 1 | 0 | 0.0027236 | -0.00077333 | -0.00019333 | 0.00020754 | -5.8928e-05 | -0.00019333 | 9.8096 | 32.1837 | 99999 | 5561 | 5561
|  | 5562 | 5.562 | 0 | -7.4032e-39 | 12.4999 | 0.0056871 | 12.4999 | -3.8003e-06 | 0.00094785 | -7.6141e-06 | 0.00011214 | 0.00094785 | 2.4392e-05 | -9.215e-07 | 0.020506 | -0.0058224 | 1 | 0 | 0.002714 | -0.00077061 | -0.00019265 | 0.00020681 | -5.8721e-05 | -0.00019265 | 9.8096 | 32.1837 | 99999 | 5562 | 5562
|  | 5563 | 5.563 | 0 | -7.1742e-39 | 12.4999 | 0.0056671 | 12.4999 | -3.787e-06 | 0.00094452 | -7.5873e-06 | 0.00011175 | 0.00094452 | 2.4306e-05 | -9.1826e-07 | 0.020434 | -0.0058019 | 1 | 0 | 0.0027045 | -0.0007679 | -0.00019198 | 0.00020608 | -5.8514e-05 | -0.00019198 | 9.8096 | 32.1837 | 99999 | 5563 | 5563
|  | 5564 | 5.564 | 0 | -6.9523e-39 | 12.4999 | 0.0056472 | 12.4999 | -3.7737e-06 | 0.0009412 | -7.5606e-06 | 0.00011135 | 0.0009412 | 2.4221e-05 | -9.1504e-07 | 0.020362 | -0.0057815 | 1 | 0 | 0.002695 | -0.0007652 | -0.0001913 | 0.00020536 | -5.8309e-05 | -0.0001913 | 9.8096 | 32.1837 | 99999 | 5564 | 5564
|  | 5565 | 5.565 | 0 | -6.7373e-39 | 12.4999 | 0.0056273 | 12.4999 | -3.7604e-06 | 0.00093789 | -7.534e-06 | 0.00011096 | 0.00093789 | 2.4136e-05 | -9.1182e-07 | 0.02029 | -0.0057612 | 1 | 0 | 0.0026855 | -0.00076251 | -0.00019063 | 0.00020463 | -5.8104e-05 | -0.00019063 | 9.8096 | 32.1837 | 99999 | 5565 | 5565
|  | 5566 | 5.566 | 0 | -6.5289e-39 | 12.4999 | 0.0056075 | 12.4999 | -3.7472e-06 | 0.00093459 | -7.5075e-06 | 0.00011057 | 0.00093459 | 2.4051e-05 | -9.0861e-07 | 0.020219 | -0.005741 | 1 | 0 | 0.002676 | -0.00075983 | -0.00018996 | 0.00020391 | -5.7899e-05 | -0.00018996 | 9.8096 | 32.1837 | 99999 | 5566 | 5566
|  | 5567 | 5.567 | 0 | -6.327e-39 | 12.4999 | 0.0055878 | 12.4999 | -3.734e-06 | 0.00093131 | -7.4812e-06 | 0.00011018 | 0.00093131 | 2.3966e-05 | -9.0542e-07 | 0.020148 | -0.0057208 | 1 | 0 | 0.0026666 | -0.00075716 | -0.00018929 | 0.0002032 | -5.7696e-05 | -0.00018929 | 9.8096 | 32.1837 | 99999 | 5567 | 5567
|  | 5568 | 5.568 | 0 | -6.1313e-39 | 12.4999 | 0.0055682 | 12.4999 | -3.7209e-06 | 0.00092803 | -7.4549e-06 | 0.00010979 | 0.00092803 | 2.3882e-05 | -9.0224e-07 | 0.020077 | -0.0057007 | 1 | 0 | 0.0026573 | -0.0007545 | -0.00018862 | 0.00020248 | -5.7493e-05 | -0.00018862 | 9.8096 | 32.1837 | 99999 | 5568 | 5568
|  | 5569 | 5.569 | 0 | -5.9416e-39 | 12.4999 | 0.0055486 | 12.4999 | -3.7078e-06 | 0.00092477 | -7.4286e-06 | 0.00010941 | 0.00092477 | 2.3798e-05 | -8.9906e-07 | 0.020006 | -0.0056806 | 1 | 0 | 0.0026479 | -0.00075185 | -0.00018796 | 0.00020177 | -5.7291e-05 | -0.00018796 | 9.8096 | 32.1837 | 99999 | 5569 | 5569
|  | 5570 | 5.57 | 0 | -5.7579e-39 | 12.4999 | 0.0055291 | 12.4999 | -3.6947e-06 | 0.00092152 | -7.4025e-06 | 0.00010902 | 0.00092152 | 2.3714e-05 | -8.959e-07 | 0.019936 | -0.0056607 | 1 | 0 | 0.0026386 | -0.0007492 | -0.0001873 | 0.00020106 | -5.7089e-05 | -0.0001873 | 9.8096 | 32.1837 | 99999 | 5570 | 5570
|  | 5571 | 5.571 | 0 | -5.5798e-39 | 12.4999 | 0.0055097 | 12.4999 | -3.6818e-06 | 0.00091828 | -7.3765e-06 | 0.00010864 | 0.00091828 | 2.3631e-05 | -8.9275e-07 | 0.019866 | -0.0056407 | 1 | 0 | 0.0026293 | -0.00074657 | -0.00018664 | 0.00020035 | -5.6889e-05 | -0.00018664 | 9.8096 | 32.1837 | 99999 | 5571 | 5571
|  | 5572 | 5.572 | 0 | -5.4072e-39 | 12.4999 | 0.0054903 | 12.4999 | -3.6688e-06 | 0.00091505 | -7.3506e-06 | 0.00010826 | 0.00091505 | 2.3548e-05 | -8.8961e-07 | 0.019796 | -0.0056209 | 1 | 0 | 0.0026201 | -0.00074395 | -0.00018599 | 0.00019965 | -5.6689e-05 | -0.00018599 | 9.8096 | 32.1837 | 99999 | 5572 | 5572
|  | 5573 | 5.573 | 0 | -5.2399e-39 | 12.4999 | 0.005471 | 12.4999 | -3.6559e-06 | 0.00091183 | -7.3247e-06 | 0.00010788 | 0.00091183 | 2.3465e-05 | -8.8649e-07 | 0.019727 | -0.0056012 | 1 | 0 | 0.0026109 | -0.00074133 | -0.00018533 | 0.00019895 | -5.6489e-05 | -0.00018533 | 9.8096 | 32.1837 | 99999 | 5573 | 5573
|  | 5574 | 5.574 | 0 | -5.0779e-39 | 12.4999 | 0.0054518 | 12.4999 | -3.6431e-06 | 0.00090863 | -7.299e-06 | 0.0001075 | 0.00090863 | 2.3383e-05 | -8.8337e-07 | 0.019657 | -0.0055815 | 1 | 0 | 0.0026017 | -0.00073872 | -0.00018468 | 0.00019825 | -5.6291e-05 | -0.00018468 | 9.8096 | 32.1837 | 99999 | 5574 | 5574
|  | 5575 | 5.575 | 0 | -4.9208e-39 | 12.4999 | 0.0054326 | 12.4999 | -3.6303e-06 | 0.00090543 | -7.2733e-06 | 0.00010712 | 0.00090543 | 2.33e-05 | -8.8026e-07 | 0.019588 | -0.0055618 | 1 | 0 | 0.0025925 | -0.00073613 | -0.00018403 | 0.00019755 | -5.6093e-05 | -0.00018403 | 9.8096 | 32.1837 | 99999 | 5575 | 5575
|  | 5576 | 5.576 | 0 | -4.7686e-39 | 12.4999 | 0.0054135 | 12.4999 | -3.6175e-06 | 0.00090225 | -7.2477e-06 | 0.00010674 | 0.00090225 | 2.3219e-05 | -8.7717e-07 | 0.019519 | -0.0055423 | 1 | 0 | 0.0025834 | -0.00073354 | -0.00018338 | 0.00019686 | -5.5896e-05 | -0.00018338 | 9.8096 | 32.1837 | 99999 | 5576 | 5576
|  | 5577 | 5.577 | 0 | -4.6211e-39 | 12.4999 | 0.0053945 | 12.4999 | -3.6048e-06 | 0.00089908 | -7.2223e-06 | 0.00010637 | 0.00089908 | 2.3137e-05 | -8.7409e-07 | 0.019451 | -0.0055228 | 1 | 0 | 0.0025743 | -0.00073096 | -0.00018274 | 0.00019617 | -5.5699e-05 | -0.00018274 | 9.8096 | 32.1837 | 99999 | 5577 | 5577
|  | 5578 | 5.578 | 0 | -4.4782e-39 | 12.4999 | 0.0053755 | 12.4999 | -3.5921e-06 | 0.00089592 | -7.1969e-06 | 0.000106 | 0.00089592 | 2.3056e-05 | -8.7101e-07 | 0.019382 | -0.0055034 | 1 | 0 | 0.0025653 | -0.00072839 | -0.0001821 | 0.00019548 | -5.5503e-05 | -0.0001821 | 9.8096 | 32.1837 | 99999 | 5578 | 5578
|  | 5579 | 5.579 | 0 | -4.3397e-39 | 12.4999 | 0.0053566 | 12.4999 | -3.5795e-06 | 0.00089277 | -7.1716e-06 | 0.00010562 | 0.00089277 | 2.2975e-05 | -8.6795e-07 | 0.019314 | -0.005484 | 1 | 0 | 0.0025563 | -0.00072583 | -0.00018146 | 0.00019479 | -5.5308e-05 | -0.00018146 | 9.8096 | 32.1837 | 99999 | 5579 | 5579
|  | 5580 | 5.58 | 0 | -4.2054e-39 | 12.4999 | 0.0053378 | 12.4999 | -3.5669e-06 | 0.00088963 | -7.1464e-06 | 0.00010525 | 0.00088963 | 2.2894e-05 | -8.649e-07 | 0.019246 | -0.0054648 | 1 | 0 | 0.0025473 | -0.00072328 | -0.00018082 | 0.0001941 | -5.5114e-05 | -0.00018082 | 9.8096 | 32.1837 | 99999 | 5580 | 5580
|  | 5581 | 5.581 | 0 | -4.0754e-39 | 12.4999 | 0.005319 | 12.4999 | -3.5543e-06 | 0.0008865 | -7.1212e-06 | 0.00010488 | 0.0008865 | 2.2813e-05 | -8.6186e-07 | 0.019179 | -0.0054455 | 1 | 0 | 0.0025383 | -0.00072073 | -0.00018018 | 0.00019342 | -5.492e-05 | -0.00018018 | 9.8096 | 32.1837 | 99999 | 5581 | 5581
|  | 5582 | 5.582 | 0 | -3.9493e-39 | 12.4999 | 0.0053003 | 12.4999 | -3.5419e-06 | 0.00088338 | -7.0962e-06 | 0.00010451 | 0.00088338 | 2.2733e-05 | -8.5883e-07 | 0.019111 | -0.0054264 | 1 | 0 | 0.0025294 | -0.0007182 | -0.00017955 | 0.00019274 | -5.4727e-05 | -0.00017955 | 9.8096 | 32.1837 | 99999 | 5582 | 5582
|  | 5583 | 5.583 | 0 | -3.8272e-39 | 12.4999 | 0.0052817 | 12.4999 | -3.5294e-06 | 0.00088028 | -7.0712e-06 | 0.00010415 | 0.00088028 | 2.2653e-05 | -8.5581e-07 | 0.019044 | -0.0054073 | 1 | 0 | 0.0025205 | -0.00071568 | -0.00017892 | 0.00019206 | -5.4534e-05 | -0.00017892 | 9.8096 | 32.1836 | 99999 | 5583 | 5583
|  | 5584 | 5.584 | 0 | -3.7088e-39 | 12.4999 | 0.0052631 | 12.4999 | -3.517e-06 | 0.00087718 | -7.0464e-06 | 0.00010378 | 0.00087718 | 2.2574e-05 | -8.528e-07 | 0.018977 | -0.0053883 | 1 | 0 | 0.0025117 | -0.00071316 | -0.00017829 | 0.00019139 | -5.4343e-05 | -0.00017829 | 9.8096 | 32.1836 | 99999 | 5584 | 5584
|  | 5585 | 5.585 | 0 | -3.5941e-39 | 12.4999 | 0.0052446 | 12.4999 | -3.5046e-06 | 0.0008741 | -7.0216e-06 | 0.00010341 | 0.0008741 | 2.2494e-05 | -8.498e-07 | 0.01891 | -0.0053694 | 1 | 0 | 0.0025028 | -0.00071065 | -0.00017766 | 0.00019072 | -5.4152e-05 | -0.00017766 | 9.8096 | 32.1836 | 99999 | 5585 | 5585
|  | 5586 | 5.586 | 0 | -3.4829e-39 | 12.4999 | 0.0052262 | 12.4999 | -3.4923e-06 | 0.00087103 | -6.9969e-06 | 0.00010305 | 0.00087103 | 2.2415e-05 | -8.4681e-07 | 0.018844 | -0.0053505 | 1 | 0 | 0.002494 | -0.00070815 | -0.00017704 | 0.00019004 | -5.3961e-05 | -0.00017704 | 9.8096 | 32.1836 | 99999 | 5586 | 5586
|  | 5587 | 5.587 | 0 | -3.3752e-39 | 12.4999 | 0.0052078 | 12.4999 | -3.48e-06 | 0.00086796 | -6.9723e-06 | 0.00010269 | 0.00086796 | 2.2336e-05 | -8.4384e-07 | 0.018778 | -0.0053317 | 1 | 0 | 0.0024853 | -0.00070566 | -0.00017642 | 0.00018938 | -5.3772e-05 | -0.00017642 | 9.8096 | 32.1836 | 99999 | 5587 | 5587
|  | 5588 | 5.588 | 0 | -3.2708e-39 | 12.4999 | 0.0051895 | 12.4999 | -3.4678e-06 | 0.00086491 | -6.9478e-06 | 0.00010233 | 0.00086491 | 2.2258e-05 | -8.4087e-07 | 0.018712 | -0.0053129 | 1 | 0 | 0.0024765 | -0.00070318 | -0.0001758 | 0.00018871 | -5.3583e-05 | -0.0001758 | 9.8096 | 32.1836 | 99999 | 5588 | 5588
|  | 5589 | 5.589 | 0 | -3.1696e-39 | 12.4999 | 0.0051712 | 12.4999 | -3.4556e-06 | 0.00086187 | -6.9234e-06 | 0.00010197 | 0.00086187 | 2.2179e-05 | -8.3791e-07 | 0.018646 | -0.0052943 | 1 | 0 | 0.0024678 | -0.00070071 | -0.00017518 | 0.00018805 | -5.3394e-05 | -0.00017518 | 9.8096 | 32.1836 | 99999 | 5589 | 5589
|  | 5590 | 5.59 | 0 | -3.0716e-39 | 12.4999 | 0.005153 | 12.4999 | -3.4435e-06 | 0.00085884 | -6.8991e-06 | 0.00010161 | 0.00085884 | 2.2102e-05 | -8.3497e-07 | 0.01858 | -0.0052756 | 1 | 0 | 0.0024591 | -0.00069825 | -0.00017456 | 0.00018739 | -5.3206e-05 | -0.00017456 | 9.8096 | 32.1836 | 99999 | 5590 | 5590
|  | 5591 | 5.591 | 0 | -2.9766e-39 | 12.4999 | 0.0051349 | 12.4999 | -3.4313e-06 | 0.00085582 | -6.8748e-06 | 0.00010125 | 0.00085582 | 2.2024e-05 | -8.3203e-07 | 0.018515 | -0.0052571 | 1 | 0 | 0.0024505 | -0.00069579 | -0.00017395 | 0.00018673 | -5.3019e-05 | -0.00017395 | 9.8096 | 32.1836 | 99999 | 5591 | 5591
|  | 5592 | 5.592 | 0 | -2.8845e-39 | 12.4999 | 0.0051169 | 12.4999 | -3.4193e-06 | 0.00085281 | -6.8506e-06 | 0.0001009 | 0.00085281 | 2.1946e-05 | -8.2911e-07 | 0.01845 | -0.0052386 | 1 | 0 | 0.0024419 | -0.00069335 | -0.00017334 | 0.00018607 | -5.2833e-05 | -0.00017334 | 9.8096 | 32.1836 | 99999 | 5592 | 5592
|  | 5593 | 5.593 | 0 | -2.7953e-39 | 12.4999 | 0.0050989 | 12.4999 | -3.4073e-06 | 0.00084982 | -6.8265e-06 | 0.00010054 | 0.00084982 | 2.1869e-05 | -8.2619e-07 | 0.018385 | -0.0052202 | 1 | 0 | 0.0024333 | -0.00069091 | -0.00017273 | 0.00018542 | -5.2647e-05 | -0.00017273 | 9.8096 | 32.1836 | 99999 | 5593 | 5593
|  | 5594 | 5.594 | 0 | -2.7088e-39 | 12.4999 | 0.005081 | 12.4999 | -3.3953e-06 | 0.00084683 | -6.8025e-06 | 0.00010019 | 0.00084683 | 2.1792e-05 | -8.2329e-07 | 0.01832 | -0.0052018 | 1 | 0 | 0.0024247 | -0.00068848 | -0.00017212 | 0.00018477 | -5.2462e-05 | -0.00017212 | 9.8096 | 32.1836 | 99999 | 5594 | 5594
|  | 5595 | 5.595 | 0 | -2.6251e-39 | 12.4999 | 0.0050631 | 12.4999 | -3.3833e-06 | 0.00084385 | -6.7786e-06 | 9.9835e-05 | 0.00084385 | 2.1716e-05 | -8.2039e-07 | 0.018256 | -0.0051836 | 1 | 0 | 0.0024162 | -0.00068606 | -0.00017151 | 0.00018412 | -5.2278e-05 | -0.00017151 | 9.8096 | 32.1836 | 99999 | 5595 | 5595
|  | 5596 | 5.596 | 0 | -2.5439e-39 | 12.4999 | 0.0050453 | 12.4999 | -3.3715e-06 | 0.00084088 | -6.7548e-06 | 9.9484e-05 | 0.00084088 | 2.1639e-05 | -8.1751e-07 | 0.018192 | -0.0051653 | 1 | 0 | 0.0024077 | -0.00068365 | -0.00017091 | 0.00018347 | -5.2094e-05 | -0.00017091 | 9.8096 | 32.1836 | 99999 | 5596 | 5596
|  | 5597 | 5.597 | 0 | -2.4652e-39 | 12.4999 | 0.0050276 | 12.4999 | -3.3596e-06 | 0.00083793 | -6.731e-06 | 9.9135e-05 | 0.00083793 | 2.1563e-05 | -8.1464e-07 | 0.018128 | -0.0051472 | 1 | 0 | 0.0023993 | -0.00068124 | -0.00017031 | 0.00018282 | -5.1911e-05 | -0.00017031 | 9.8096 | 32.1836 | 99999 | 5597 | 5597
|  | 5598 | 5.598 | 0 | -2.3889e-39 | 12.4999 | 0.0050099 | 12.4999 | -3.3478e-06 | 0.00083498 | -6.7074e-06 | 9.8786e-05 | 0.00083498 | 2.1488e-05 | -8.1177e-07 | 0.018064 | -0.0051291 | 1 | 0 | 0.0023908 | -0.00067885 | -0.00016971 | 0.00018218 | -5.1728e-05 | -0.00016971 | 9.8096 | 32.1836 | 99999 | 5598 | 5598
|  | 5599 | 5.599 | 0 | -2.315e-39 | 12.4999 | 0.0049923 | 12.4999 | -3.336e-06 | 0.00083205 | -6.6838e-06 | 9.8439e-05 | 0.00083205 | 2.1412e-05 | -8.0892e-07 | 0.018 | -0.005111 | 1 | 0 | 0.0023824 | -0.00067646 | -0.00016912 | 0.00018154 | -5.1546e-05 | -0.00016912 | 9.8096 | 32.1836 | 99999 | 5599 | 5599
|  | 5600 | 5.6 | 0 | -2.2434e-39 | 12.4999 | 0.0049747 | 12.4999 | -3.3243e-06 | 0.00082912 | -6.6603e-06 | 9.8093e-05 | 0.00082912 | 2.1337e-05 | -8.0607e-07 | 0.017937 | -0.0050931 | 1 | 0 | 0.002374 | -0.00067408 | -0.00016852 | 0.0001809 | -5.1365e-05 | -0.00016852 | 9.8096 | 32.1836 | 99999 | 5600 | 5600
|  | 5601 | 5.601 | 0 | -2.174e-39 | 12.4999 | 0.0049572 | 12.4999 | -3.3126e-06 | 0.00082621 | -6.6369e-06 | 9.7748e-05 | 0.00082621 | 2.1262e-05 | -8.0324e-07 | 0.017874 | -0.0050752 | 1 | 0 | 0.0023657 | -0.00067171 | -0.00016793 | 0.00018027 | -5.1185e-05 | -0.00016793 | 9.8096 | 32.1836 | 99999 | 5601 | 5601
|  | 5602 | 5.602 | 0 | -2.1068e-39 | 12.4999 | 0.0049398 | 12.4999 | -3.301e-06 | 0.0008233 | -6.6136e-06 | 9.7404e-05 | 0.0008233 | 2.1187e-05 | -8.0042e-07 | 0.017811 | -0.0050573 | 1 | 0 | 0.0023574 | -0.00066935 | -0.00016734 | 0.00017963 | -5.1005e-05 | -0.00016734 | 9.8096 | 32.1836 | 99999 | 5602 | 5602
|  | 5603 | 5.603 | 0 | -2.0416e-39 | 12.4999 | 0.0049224 | 12.4999 | -3.2893e-06 | 0.00082041 | -6.5903e-06 | 9.7062e-05 | 0.00082041 | 2.1112e-05 | -7.976e-07 | 0.017749 | -0.0050396 | 1 | 0 | 0.0023491 | -0.000667 | -0.00016675 | 0.000179 | -5.0825e-05 | -0.00016675 | 9.8096 | 32.1836 | 99999 | 5603 | 5603
|  | 5604 | 5.604 | 0 | -1.9785e-39 | 12.4999 | 0.0049051 | 12.4999 | -3.2778e-06 | 0.00081752 | -6.5671e-06 | 9.672e-05 | 0.00081752 | 2.1038e-05 | -7.948e-07 | 0.017686 | -0.0050218 | 1 | 0 | 0.0023408 | -0.00066465 | -0.00016616 | 0.00017837 | -5.0647e-05 | -0.00016616 | 9.8096 | 32.1836 | 99999 | 5604 | 5604
|  | 5605 | 5.605 | 0 | -1.9173e-39 | 12.4999 | 0.0048879 | 12.4999 | -3.2663e-06 | 0.00081465 | -6.544e-06 | 9.638e-05 | 0.00081465 | 2.0964e-05 | -7.92e-07 | 0.017624 | -0.0050042 | 1 | 0 | 0.0023326 | -0.00066232 | -0.00016558 | 0.00017774 | -5.0469e-05 | -0.00016558 | 9.8096 | 32.1836 | 99999 | 5605 | 5605
|  | 5606 | 5.606 | 0 | -1.858e-39 | 12.4999 | 0.0048707 | 12.4999 | -3.2548e-06 | 0.00081178 | -6.521e-06 | 9.6042e-05 | 0.00081178 | 2.0891e-05 | -7.8922e-07 | 0.017562 | -0.0049866 | 1 | 0 | 0.0023244 | -0.00065999 | -0.000165 | 0.00017712 | -5.0291e-05 | -0.000165 | 9.8096 | 32.1836 | 99999 | 5606 | 5606
|  | 5607 | 5.607 | 0 | -1.8005e-39 | 12.4999 | 0.0048536 | 12.4999 | -3.2433e-06 | 0.00080893 | -6.4981e-06 | 9.5704e-05 | 0.00080893 | 2.0817e-05 | -7.8644e-07 | 0.0175 | -0.0049691 | 1 | 0 | 0.0023162 | -0.00065767 | -0.00016442 | 0.0001765 | -5.0114e-05 | -0.00016442 | 9.8096 | 32.1836 | 99999 | 5607 | 5607
|  | 5608 | 5.608 | 0 | -1.7448e-39 | 12.4999 | 0.0048365 | 12.4999 | -3.2319e-06 | 0.00080609 | -6.4753e-06 | 9.5367e-05 | 0.00080609 | 2.0744e-05 | -7.8368e-07 | 0.017439 | -0.0049516 | 1 | 0 | 0.0023081 | -0.00065536 | -0.00016384 | 0.00017588 | -4.9938e-05 | -0.00016384 | 9.8096 | 32.1836 | 99999 | 5608 | 5608
|  | 5609 | 5.609 | 0 | -1.6909e-39 | 12.4999 | 0.0048195 | 12.4999 | -3.2206e-06 | 0.00080325 | -6.4525e-06 | 9.5032e-05 | 0.00080325 | 2.0671e-05 | -7.8092e-07 | 0.017378 | -0.0049342 | 1 | 0 | 0.0023 | -0.00065305 | -0.00016326 | 0.00017526 | -4.9763e-05 | -0.00016326 | 9.8096 | 32.1836 | 99999 | 5609 | 5609
|  | 5610 | 5.61 | 0 | -1.6386e-39 | 12.4999 | 0.0048026 | 12.4999 | -3.2092e-06 | 0.00080043 | -6.4298e-06 | 9.4698e-05 | 0.00080043 | 2.0598e-05 | -7.7818e-07 | 0.017316 | -0.0049168 | 1 | 0 | 0.0022919 | -0.00065076 | -0.00016269 | 0.00017464 | -4.9588e-05 | -0.00016269 | 9.8096 | 32.1836 | 99999 | 5610 | 5610
|  | 5611 | 5.611 | 0 | -1.5879e-39 | 12.4999 | 0.0047857 | 12.4999 | -3.198e-06 | 0.00079761 | -6.4072e-06 | 9.4365e-05 | 0.00079761 | 2.0526e-05 | -7.7544e-07 | 0.017256 | -0.0048995 | 1 | 0 | 0.0022838 | -0.00064847 | -0.00016212 | 0.00017403 | -4.9413e-05 | -0.00016212 | 9.8096 | 32.1836 | 99999 | 5611 | 5611
|  | 5612 | 5.612 | 0 | -1.5388e-39 | 12.4999 | 0.0047689 | 12.4999 | -3.1867e-06 | 0.00079481 | -6.3847e-06 | 9.4033e-05 | 0.00079481 | 2.0454e-05 | -7.7272e-07 | 0.017195 | -0.0048823 | 1 | 0 | 0.0022758 | -0.00064619 | -0.00016155 | 0.00017342 | -4.924e-05 | -0.00016155 | 9.8096 | 32.1836 | 99999 | 5612 | 5612
|  | 5613 | 5.613 | 0 | -1.4912e-39 | 12.4999 | 0.0047521 | 12.4999 | -3.1755e-06 | 0.00079202 | -6.3622e-06 | 9.3703e-05 | 0.00079202 | 2.0382e-05 | -7.7e-07 | 0.017134 | -0.0048652 | 1 | 0 | 0.0022678 | -0.00064392 | -0.00016098 | 0.00017281 | -4.9066e-05 | -0.00016098 | 9.8096 | 32.1836 | 99999 | 5613 | 5613
|  | 5614 | 5.614 | 0 | -1.4451e-39 | 12.4999 | 0.0047354 | 12.4999 | -3.1644e-06 | 0.00078923 | -6.3399e-06 | 9.3373e-05 | 0.00078923 | 2.031e-05 | -7.6729e-07 | 0.017074 | -0.004848 | 1 | 0 | 0.0022598 | -0.00064165 | -0.00016041 | 0.0001722 | -4.8894e-05 | -0.00016041 | 9.8096 | 32.1836 | 99999 | 5614 | 5614
|  | 5615 | 5.615 | 0 | -1.4004e-39 | 12.4999 | 0.0047187 | 12.4999 | -3.1532e-06 | 0.00078646 | -6.3176e-06 | 9.3045e-05 | 0.00078646 | 2.0239e-05 | -7.646e-07 | 0.017014 | -0.004831 | 1 | 0 | 0.0022519 | -0.0006394 | -0.00015985 | 0.00017159 | -4.8722e-05 | -0.00015985 | 9.8096 | 32.1836 | 99999 | 5615 | 5615
|  | 5616 | 5.616 | 0 | -1.3571e-39 | 12.4999 | 0.0047022 | 12.4999 | -3.1421e-06 | 0.00078369 | -6.2954e-06 | 9.2718e-05 | 0.00078369 | 2.0168e-05 | -7.6191e-07 | 0.016954 | -0.004814 | 1 | 0 | 0.002244 | -0.00063715 | -0.00015929 | 0.00017099 | -4.8551e-05 | -0.00015929 | 9.8096 | 32.1836 | 99999 | 5616 | 5616
|  | 5617 | 5.617 | 0 | -1.3151e-39 | 12.4999 | 0.0046856 | 12.4999 | -3.1311e-06 | 0.00078094 | -6.2732e-06 | 9.2392e-05 | 0.00078094 | 2.0097e-05 | -7.5923e-07 | 0.016895 | -0.0047971 | 1 | 0 | 0.0022361 | -0.00063491 | -0.00015873 | 0.00017039 | -4.838e-05 | -0.00015873 | 9.8096 | 32.1836 | 99999 | 5617 | 5617
|  | 5618 | 5.618 | 0 | -1.2744e-39 | 12.4999 | 0.0046691 | 12.4999 | -3.1201e-06 | 0.00077819 | -6.2512e-06 | 9.2067e-05 | 0.00077819 | 2.0026e-05 | -7.5656e-07 | 0.016835 | -0.0047802 | 1 | 0 | 0.0022282 | -0.00063268 | -0.00015817 | 0.00016979 | -4.821e-05 | -0.00015817 | 9.8096 | 32.1836 | 99999 | 5618 | 5618
|  | 5619 | 5.619 | 0 | -1.235e-39 | 12.4999 | 0.0046527 | 12.4999 | -3.1091e-06 | 0.00077546 | -6.2292e-06 | 9.1744e-05 | 0.00077546 | 1.9956e-05 | -7.539e-07 | 0.016776 | -0.0047634 | 1 | 0 | 0.0022204 | -0.00063045 | -0.00015761 | 0.00016919 | -4.8041e-05 | -0.00015761 | 9.8096 | 32.1836 | 99999 | 5619 | 5619
|  | 5620 | 5.62 | 0 | -1.1968e-39 | 12.4999 | 0.0046364 | 12.4999 | -3.0982e-06 | 0.00077273 | -6.2073e-06 | 9.1421e-05 | 0.00077273 | 1.9885e-05 | -7.5125e-07 | 0.016717 | -0.0047467 | 1 | 0 | 0.0022126 | -0.00062824 | -0.00015706 | 0.0001686 | -4.7872e-05 | -0.00015706 | 9.8096 | 32.1836 | 99999 | 5620 | 5620
|  | 5621 | 5.621 | 0 | -1.1598e-39 | 12.4999 | 0.0046201 | 12.4999 | -3.0873e-06 | 0.00077001 | -6.1855e-06 | 9.11e-05 | 0.00077001 | 1.9816e-05 | -7.4861e-07 | 0.016658 | -0.00473 | 1 | 0 | 0.0022048 | -0.00062603 | -0.00015651 | 0.00016801 | -4.7703e-05 | -0.00015651 | 9.8096 | 32.1836 | 99999 | 5621 | 5621
|  | 5622 | 5.622 | 0 | -1.1239e-39 | 12.4999 | 0.0046038 | 12.4999 | -3.0764e-06 | 0.00076731 | -6.1637e-06 | 9.0779e-05 | 0.00076731 | 1.9746e-05 | -7.4598e-07 | 0.0166 | -0.0047134 | 1 | 0 | 0.002197 | -0.00062383 | -0.00015596 | 0.00016741 | -4.7536e-05 | -0.00015596 | 9.8096 | 32.1836 | 99999 | 5622 | 5622
|  | 5623 | 5.623 | 0 | -1.0891e-39 | 12.4999 | 0.0045876 | 12.4999 | -3.0656e-06 | 0.00076461 | -6.1421e-06 | 9.046e-05 | 0.00076461 | 1.9676e-05 | -7.4335e-07 | 0.016542 | -0.0046968 | 1 | 0 | 0.0021893 | -0.00062163 | -0.00015541 | 0.00016683 | -4.7369e-05 | -0.00015541 | 9.8096 | 32.1836 | 99999 | 5623 | 5623
|  | 5624 | 5.624 | 0 | -1.0554e-39 | 12.4999 | 0.0045715 | 12.4999 | -3.0549e-06 | 0.00076192 | -6.1205e-06 | 9.0142e-05 | 0.00076192 | 1.9607e-05 | -7.4074e-07 | 0.016483 | -0.0046803 | 1 | 0 | 0.0021816 | -0.00061945 | -0.00015486 | 0.00016624 | -4.7202e-05 | -0.00015486 | 9.8096 | 32.1836 | 99999 | 5624 | 5624
|  | 5625 | 5.625 | 0 | -1.0228e-39 | 12.4999 | 0.0045554 | 12.4999 | -3.0441e-06 | 0.00075924 | -6.099e-06 | 8.9825e-05 | 0.00075924 | 1.9538e-05 | -7.3814e-07 | 0.016425 | -0.0046638 | 1 | 0 | 0.002174 | -0.00061727 | -0.00015432 | 0.00016565 | -4.7036e-05 | -0.00015432 | 9.8096 | 32.1836 | 99999 | 5625 | 5625
|  | 5626 | 5.626 | 0 | -9.9117e-40 | 12.4999 | 0.0045394 | 12.4999 | -3.0334e-06 | 0.00075657 | -6.0775e-06 | 8.9509e-05 | 0.00075657 | 1.947e-05 | -7.3554e-07 | 0.016368 | -0.0046474 | 1 | 0 | 0.0021663 | -0.0006151 | -0.00015378 | 0.00016507 | -4.6871e-05 | -0.00015378 | 9.8096 | 32.1836 | 99999 | 5626 | 5626
|  | 5627 | 5.627 | 0 | -9.6051e-40 | 12.4999 | 0.0045235 | 12.4999 | -3.0227e-06 | 0.00075391 | -6.0562e-06 | 8.9195e-05 | 0.00075391 | 1.9401e-05 | -7.3296e-07 | 0.01631 | -0.0046311 | 1 | 0 | 0.0021587 | -0.00061294 | -0.00015323 | 0.00016449 | -4.6706e-05 | -0.00015323 | 9.8096 | 32.1836 | 99999 | 5627 | 5627
|  | 5628 | 5.628 | 0 | -9.308e-40 | 12.4999 | 0.0045076 | 12.4999 | -3.0121e-06 | 0.00075126 | -6.0349e-06 | 8.8881e-05 | 0.00075126 | 1.9333e-05 | -7.3038e-07 | 0.016253 | -0.0046148 | 1 | 0 | 0.0021511 | -0.00061078 | -0.0001527 | 0.00016391 | -4.6542e-05 | -0.0001527 | 9.8096 | 32.1836 | 99999 | 5628 | 5628
|  | 5629 | 5.629 | 0 | -9.0201e-40 | 12.4999 | 0.0044917 | 12.4999 | -3.0015e-06 | 0.00074862 | -6.0136e-06 | 8.8569e-05 | 0.00074862 | 1.9265e-05 | -7.2781e-07 | 0.016196 | -0.0045986 | 1 | 0 | 0.0021435 | -0.00060864 | -0.00015216 | 0.00016334 | -4.6378e-05 | -0.00015216 | 9.8096 | 32.1836 | 99999 | 5629 | 5629
|  | 5630 | 5.63 | 0 | -8.7411e-40 | 12.4999 | 0.0044759 | 12.4999 | -2.991e-06 | 0.00074599 | -5.9925e-06 | 8.8257e-05 | 0.00074599 | 1.9197e-05 | -7.2525e-07 | 0.016139 | -0.0045824 | 1 | 0 | 0.002136 | -0.0006065 | -0.00015162 | 0.00016276 | -4.6215e-05 | -0.00015162 | 9.8096 | 32.1836 | 99999 | 5630 | 5630
|  | 5631 | 5.631 | 0 | -8.4708e-40 | 12.4999 | 0.0044602 | 12.4999 | -2.9805e-06 | 0.00074337 | -5.9714e-06 | 8.7947e-05 | 0.00074337 | 1.913e-05 | -7.227e-07 | 0.016082 | -0.0045663 | 1 | 0 | 0.0021285 | -0.00060436 | -0.00015109 | 0.00016219 | -4.6053e-05 | -0.00015109 | 9.8096 | 32.1836 | 99999 | 5631 | 5631
|  | 5632 | 5.632 | 0 | -8.2088e-40 | 12.4999 | 0.0044445 | 12.4999 | -2.97e-06 | 0.00074075 | -5.9504e-06 | 8.7638e-05 | 0.00074075 | 1.9063e-05 | -7.2016e-07 | 0.016025 | -0.0045503 | 1 | 0 | 0.002121 | -0.00060224 | -0.00015056 | 0.00016162 | -4.5891e-05 | -0.00015056 | 9.8096 | 32.1836 | 99999 | 5632 | 5632
|  | 5633 | 5.633 | 0 | -7.9549e-40 | 12.4999 | 0.0044289 | 12.4999 | -2.9595e-06 | 0.00073815 | -5.9295e-06 | 8.733e-05 | 0.00073815 | 1.8996e-05 | -7.1763e-07 | 0.015969 | -0.0045343 | 1 | 0 | 0.0021136 | -0.00060012 | -0.00015003 | 0.00016105 | -4.5729e-05 | -0.00015003 | 9.8096 | 32.1836 | 99999 | 5633 | 5633
|  | 5634 | 5.634 | 0 | -7.7088e-40 | 12.4999 | 0.0044133 | 12.4999 | -2.9491e-06 | 0.00073555 | -5.9087e-06 | 8.7023e-05 | 0.00073555 | 1.8929e-05 | -7.1511e-07 | 0.015913 | -0.0045183 | 1 | 0 | 0.0021061 | -0.00059801 | -0.0001495 | 0.00016049 | -4.5569e-05 | -0.0001495 | 9.8096 | 32.1836 | 99999 | 5634 | 5634
|  | 5635 | 5.635 | 0 | -7.4704e-40 | 12.4999 | 0.0043978 | 12.4999 | -2.9388e-06 | 0.00073297 | -5.8879e-06 | 8.6717e-05 | 0.00073297 | 1.8862e-05 | -7.1259e-07 | 0.015857 | -0.0045024 | 1 | 0 | 0.0020987 | -0.00059591 | -0.00014898 | 0.00015992 | -4.5408e-05 | -0.00014898 | 9.8096 | 32.1836 | 99999 | 5635 | 5635
|  | 5636 | 5.636 | 0 | -7.2393e-40 | 12.4999 | 0.0043823 | 12.4999 | -2.9284e-06 | 0.00073039 | -5.8672e-06 | 8.6412e-05 | 0.00073039 | 1.8796e-05 | -7.1009e-07 | 0.015801 | -0.0044866 | 1 | 0 | 0.0020913 | -0.00059381 | -0.00014845 | 0.00015936 | -4.5249e-05 | -0.00014845 | 9.8096 | 32.1836 | 99999 | 5636 | 5636
|  | 5637 | 5.637 | 0 | -7.0154e-40 | 12.4999 | 0.0043669 | 12.4999 | -2.9181e-06 | 0.00072782 | -5.8466e-06 | 8.6108e-05 | 0.00072782 | 1.873e-05 | -7.0759e-07 | 0.015746 | -0.0044708 | 1 | 0 | 0.002084 | -0.00059173 | -0.00014793 | 0.0001588 | -4.509e-05 | -0.00014793 | 9.8096 | 32.1836 | 99999 | 5637 | 5637
|  | 5638 | 5.638 | 0 | -6.7984e-40 | 12.4999 | 0.0043516 | 12.4999 | -2.9079e-06 | 0.00072526 | -5.826e-06 | 8.5805e-05 | 0.00072526 | 1.8664e-05 | -7.051e-07 | 0.01569 | -0.0044551 | 1 | 0 | 0.0020767 | -0.00058965 | -0.00014741 | 0.00015824 | -4.4931e-05 | -0.00014741 | 9.8096 | 32.1836 | 99999 | 5638 | 5638
|  | 5639 | 5.639 | 0 | -6.5882e-40 | 12.4999 | 0.0043363 | 12.4999 | -2.8977e-06 | 0.00072271 | -5.8055e-06 | 8.5504e-05 | 0.00072271 | 1.8598e-05 | -7.0262e-07 | 0.015635 | -0.0044394 | 1 | 0 | 0.0020694 | -0.00058757 | -0.00014689 | 0.00015769 | -4.4773e-05 | -0.00014689 | 9.8096 | 32.1836 | 99999 | 5639 | 5639
|  | 5640 | 5.64 | 0 | -6.3844e-40 | 12.4999 | 0.004321 | 12.4999 | -2.8875e-06 | 0.00072017 | -5.7851e-06 | 8.5203e-05 | 0.00072017 | 1.8533e-05 | -7.0015e-07 | 0.01558 | -0.0044238 | 1 | 0 | 0.0020621 | -0.00058551 | -0.00014638 | 0.00015713 | -4.4616e-05 | -0.00014638 | 9.8096 | 32.1836 | 99999 | 5640 | 5640
|  | 5641 | 5.641 | 0 | -6.1869e-40 | 12.4999 | 0.0043058 | 12.4999 | -2.8773e-06 | 0.00071764 | -5.7648e-06 | 8.4904e-05 | 0.00071764 | 1.8468e-05 | -6.9769e-07 | 0.015525 | -0.0044083 | 1 | 0 | 0.0020548 | -0.00058345 | -0.00014586 | 0.00015658 | -4.4459e-05 | -0.00014586 | 9.8096 | 32.1836 | 99999 | 5641 | 5641
|  | 5642 | 5.642 | 0 | -5.9956e-40 | 12.4999 | 0.0042907 | 12.4999 | -2.8672e-06 | 0.00071512 | -5.7445e-06 | 8.4605e-05 | 0.00071512 | 1.8403e-05 | -6.9524e-07 | 0.015471 | -0.0043928 | 1 | 0 | 0.0020476 | -0.0005814 | -0.00014535 | 0.00015603 | -4.4303e-05 | -0.00014535 | 9.8096 | 32.1836 | 99999 | 5642 | 5642
|  | 5643 | 5.643 | 0 | -5.8101e-40 | 12.4999 | 0.0042756 | 12.4999 | -2.8571e-06 | 0.0007126 | -5.7243e-06 | 8.4308e-05 | 0.0007126 | 1.8338e-05 | -6.928e-07 | 0.015416 | -0.0043773 | 1 | 0 | 0.0020404 | -0.00057935 | -0.00014484 | 0.00015548 | -4.4147e-05 | -0.00014484 | 9.8096 | 32.1836 | 99999 | 5643 | 5643
|  | 5644 | 5.644 | 0 | -5.6304e-40 | 12.4999 | 0.0042606 | 12.4999 | -2.8471e-06 | 0.0007101 | -5.7042e-06 | 8.4011e-05 | 0.0007101 | 1.8274e-05 | -6.9036e-07 | 0.015362 | -0.004362 | 1 | 0 | 0.0020332 | -0.00057732 | -0.00014433 | 0.00015493 | -4.3992e-05 | -0.00014433 | 9.8096 | 32.1836 | 99999 | 5644 | 5644
|  | 5645 | 5.645 | 0 | -5.4563e-40 | 12.4999 | 0.0042456 | 12.4999 | -2.8371e-06 | 0.0007076 | -5.6841e-06 | 8.3716e-05 | 0.0007076 | 1.8209e-05 | -6.8793e-07 | 0.015308 | -0.0043466 | 1 | 0 | 0.0020261 | -0.00057529 | -0.00014382 | 0.00015439 | -4.3837e-05 | -0.00014382 | 9.8096 | 32.1836 | 99999 | 5645 | 5645
|  | 5646 | 5.646 | 0 | -5.2875e-40 | 12.4999 | 0.0042307 | 12.4999 | -2.8271e-06 | 0.00070511 | -5.6642e-06 | 8.3422e-05 | 0.00070511 | 1.8145e-05 | -6.8551e-07 | 0.015254 | -0.0043313 | 1 | 0 | 0.002019 | -0.00057327 | -0.00014332 | 0.00015385 | -4.3683e-05 | -0.00014332 | 9.8096 | 32.1836 | 99999 | 5646 | 5646
|  | 5647 | 5.647 | 0 | -5.1239e-40 | 12.4999 | 0.0042158 | 12.4999 | -2.8172e-06 | 0.00070263 | -5.6442e-06 | 8.3128e-05 | 0.00070263 | 1.8082e-05 | -6.831e-07 | 0.015201 | -0.0043161 | 1 | 0 | 0.0020119 | -0.00057125 | -0.00014281 | 0.0001533 | -4.3529e-05 | -0.00014281 | 9.8096 | 32.1836 | 99999 | 5647 | 5647
|  | 5648 | 5.648 | 0 | -4.9655e-40 | 12.4999 | 0.004201 | 12.4999 | -2.8073e-06 | 0.00070016 | -5.6244e-06 | 8.2836e-05 | 0.00070016 | 1.8018e-05 | -6.807e-07 | 0.015147 | -0.0043009 | 1 | 0 | 0.0020048 | -0.00056924 | -0.00014231 | 0.00015277 | -4.3376e-05 | -0.00014231 | 9.8096 | 32.1836 | 99999 | 5648 | 5648
|  | 5649 | 5.649 | 0 | -4.8119e-40 | 12.4999 | 0.0041862 | 12.4999 | -2.7974e-06 | 0.0006977 | -5.6046e-06 | 8.2545e-05 | 0.0006977 | 1.7955e-05 | -6.7831e-07 | 0.015094 | -0.0042858 | 1 | 0 | 0.0019977 | -0.00056724 | -0.00014181 | 0.00015223 | -4.3224e-05 | -0.00014181 | 9.8096 | 32.1836 | 99999 | 5649 | 5649
|  | 5650 | 5.65 | 0 | -4.6631e-40 | 12.4999 | 0.0041715 | 12.4999 | -2.7875e-06 | 0.00069525 | -5.5849e-06 | 8.2255e-05 | 0.00069525 | 1.7892e-05 | -6.7592e-07 | 0.015041 | -0.0042707 | 1 | 0 | 0.0019907 | -0.00056525 | -0.00014131 | 0.00015169 | -4.3072e-05 | -0.00014131 | 9.8096 | 32.1836 | 99999 | 5650 | 5650
|  | 5651 | 5.651 | 0 | -4.5188e-40 | 12.4999 | 0.0041568 | 12.4999 | -2.7777e-06 | 0.00069281 | -5.5653e-06 | 8.1965e-05 | 0.00069281 | 1.7829e-05 | -6.7355e-07 | 0.014988 | -0.0042557 | 1 | 0 | 0.0019837 | -0.00056326 | -0.00014081 | 0.00015116 | -4.292e-05 | -0.00014081 | 9.8096 | 32.1836 | 99999 | 5651 | 5651
|  | 5652 | 5.652 | 0 | -4.3791e-40 | 12.4999 | 0.0041422 | 12.4999 | -2.768e-06 | 0.00069037 | -5.5457e-06 | 8.1677e-05 | 0.00069037 | 1.7766e-05 | -6.7118e-07 | 0.014935 | -0.0042408 | 1 | 0 | 0.0019768 | -0.00056128 | -0.00014032 | 0.00015063 | -4.2769e-05 | -0.00014032 | 9.8096 | 32.1836 | 99999 | 5652 | 5652
|  | 5653 | 5.653 | 0 | -4.2436e-40 | 12.4999 | 0.0041277 | 12.4999 | -2.7582e-06 | 0.00068794 | -5.5262e-06 | 8.139e-05 | 0.00068794 | 1.7704e-05 | -6.6882e-07 | 0.014883 | -0.0042259 | 1 | 0 | 0.0019698 | -0.00055931 | -0.00013983 | 0.0001501 | -4.2619e-05 | -0.00013983 | 9.8096 | 32.1836 | 99999 | 5653 | 5653
|  | 5654 | 5.654 | 0 | -4.1124e-40 | 12.4999 | 0.0041131 | 12.4999 | -2.7486e-06 | 0.00068552 | -5.5068e-06 | 8.1104e-05 | 0.00068552 | 1.7641e-05 | -6.6647e-07 | 0.014831 | -0.004211 | 1 | 0 | 0.0019629 | -0.00055734 | -0.00013933 | 0.00014957 | -4.2469e-05 | -0.00013933 | 9.8096 | 32.1836 | 99999 | 5654 | 5654
|  | 5655 | 5.655 | 0 | -3.9852e-40 | 12.4999 | 0.0040987 | 12.4999 | -2.7389e-06 | 0.00068311 | -5.4874e-06 | 8.0819e-05 | 0.00068311 | 1.7579e-05 | -6.6413e-07 | 0.014778 | -0.0041962 | 1 | 0 | 0.001956 | -0.00055538 | -0.00013884 | 0.00014905 | -4.232e-05 | -0.00013884 | 9.8096 | 32.1836 | 99999 | 5655 | 5655
|  | 5656 | 5.656 | 0 | -3.8619e-40 | 12.4999 | 0.0040843 | 12.4999 | -2.7293e-06 | 0.00068071 | -5.4681e-06 | 8.0535e-05 | 0.00068071 | 1.7518e-05 | -6.6179e-07 | 0.014727 | -0.0041814 | 1 | 0 | 0.0019491 | -0.00055343 | -0.00013836 | 0.00014852 | -4.2171e-05 | -0.00013836 | 9.8096 | 32.1836 | 99999 | 5656 | 5656
|  | 5657 | 5.657 | 0 | -3.7424e-40 | 12.4999 | 0.0040699 | 12.4999 | -2.7197e-06 | 0.00067832 | -5.4489e-06 | 8.0252e-05 | 0.00067832 | 1.7456e-05 | -6.5946e-07 | 0.014675 | -0.0041667 | 1 | 0 | 0.0019422 | -0.00055148 | -0.00013787 | 0.000148 | -4.2023e-05 | -0.00013787 | 9.8096 | 32.1836 | 99999 | 5657 | 5657
|  | 5658 | 5.658 | 0 | -3.6267e-40 | 12.4999 | 0.0040556 | 12.4999 | -2.7101e-06 | 0.00067593 | -5.4298e-06 | 7.9969e-05 | 0.00067593 | 1.7395e-05 | -6.5715e-07 | 0.014623 | -0.0041521 | 1 | 0 | 0.0019354 | -0.00054954 | -0.00013739 | 0.00014748 | -4.1875e-05 | -0.00013739 | 9.8096 | 32.1836 | 99999 | 5658 | 5658
|  | 5659 | 5.659 | 0 | -3.5145e-40 | 12.4999 | 0.0040414 | 12.4999 | -2.7006e-06 | 0.00067356 | -5.4107e-06 | 7.9688e-05 | 0.00067356 | 1.7333e-05 | -6.5484e-07 | 0.014572 | -0.0041375 | 1 | 0 | 0.0019286 | -0.00054761 | -0.0001369 | 0.00014696 | -4.1728e-05 | -0.0001369 | 9.8096 | 32.1836 | 99999 | 5659 | 5659
|  | 5660 | 5.66 | 0 | -3.4058e-40 | 12.4999 | 0.0040271 | 12.4999 | -2.6911e-06 | 0.00067119 | -5.3917e-06 | 7.9408e-05 | 0.00067119 | 1.7272e-05 | -6.5253e-07 | 0.014521 | -0.004123 | 1 | 0 | 0.0019218 | -0.00054569 | -0.00013642 | 0.00014644 | -4.1581e-05 | -0.00013642 | 9.8096 | 32.1836 | 99999 | 5660 | 5660
|  | 5661 | 5.661 | 0 | -3.3005e-40 | 12.4999 | 0.004013 | 12.4999 | -2.6816e-06 | 0.00066883 | -5.3727e-06 | 7.9129e-05 | 0.00066883 | 1.7212e-05 | -6.5024e-07 | 0.014469 | -0.0041085 | 1 | 0 | 0.0019151 | -0.00054377 | -0.00013594 | 0.00014593 | -4.1435e-05 | -0.00013594 | 9.8096 | 32.1836 | 99999 | 5661 | 5661
|  | 5662 | 5.662 | 0 | -3.1984e-40 | 12.4999 | 0.0039989 | 12.4999 | -2.6722e-06 | 0.00066648 | -5.3538e-06 | 7.8851e-05 | 0.00066648 | 1.7151e-05 | -6.4795e-07 | 0.014419 | -0.004094 | 1 | 0 | 0.0019083 | -0.00054185 | -0.00013546 | 0.00014542 | -4.1289e-05 | -0.00013546 | 9.8096 | 32.1836 | 99999 | 5662 | 5662
|  | 5663 | 5.663 | 0 | -3.0995e-40 | 12.4999 | 0.0039848 | 12.4999 | -2.6628e-06 | 0.00066414 | -5.335e-06 | 7.8573e-05 | 0.00066414 | 1.7091e-05 | -6.4568e-07 | 0.014368 | -0.0040796 | 1 | 0 | 0.0019016 | -0.00053995 | -0.00013499 | 0.0001449 | -4.1144e-05 | -0.00013499 | 9.8096 | 32.1836 | 99999 | 5663 | 5663
|  | 5664 | 5.664 | 0 | -3.0036e-40 | 12.4999 | 0.0039708 | 12.4999 | -2.6534e-06 | 0.0006618 | -5.3162e-06 | 7.8297e-05 | 0.0006618 | 1.7031e-05 | -6.4341e-07 | 0.014317 | -0.0040653 | 1 | 0 | 0.001895 | -0.00053805 | -0.00013451 | 0.0001444 | -4.1e-05 | -0.00013451 | 9.8096 | 32.1836 | 99999 | 5664 | 5664
|  | 5665 | 5.665 | 0 | -2.9107e-40 | 12.4999 | 0.0039568 | 12.4999 | -2.6441e-06 | 0.00065947 | -5.2975e-06 | 7.8022e-05 | 0.00065947 | 1.6971e-05 | -6.4114e-07 | 0.014267 | -0.004051 | 1 | 0 | 0.0018883 | -0.00053616 | -0.00013404 | 0.00014389 | -4.0855e-05 | -0.00013404 | 9.8096 | 32.1836 | 99999 | 5665 | 5665
|  | 5666 | 5.666 | 0 | -2.8207e-40 | 12.4999 | 0.0039429 | 12.4999 | -2.6348e-06 | 0.00065716 | -5.2789e-06 | 7.7748e-05 | 0.00065716 | 1.6911e-05 | -6.3889e-07 | 0.014217 | -0.0040367 | 1 | 0 | 0.0018816 | -0.00053428 | -0.00013357 | 0.00014338 | -4.0712e-05 | -0.00013357 | 9.8096 | 32.1836 | 99999 | 5666 | 5666
|  | 5667 | 5.667 | 0 | -2.7334e-40 | 12.4999 | 0.0039291 | 12.4999 | -2.6255e-06 | 0.00065485 | -5.2604e-06 | 7.7474e-05 | 0.00065485 | 1.6852e-05 | -6.3664e-07 | 0.014167 | -0.0040226 | 1 | 0 | 0.001875 | -0.0005324 | -0.0001331 | 0.00014288 | -4.0569e-05 | -0.0001331 | 9.8096 | 32.1836 | 99999 | 5667 | 5667
|  | 5668 | 5.668 | 0 | -2.6489e-40 | 12.4999 | 0.0039153 | 12.4999 | -2.6163e-06 | 0.00065254 | -5.2419e-06 | 7.7202e-05 | 0.00065254 | 1.6793e-05 | -6.3441e-07 | 0.014117 | -0.0040084 | 1 | 0 | 0.0018684 | -0.00053052 | -0.00013263 | 0.00014238 | -4.0426e-05 | -0.00013263 | 9.8096 | 32.1836 | 99999 | 5668 | 5668
|  | 5669 | 5.669 | 0 | -2.5669e-40 | 12.4999 | 0.0039015 | 12.4999 | -2.6071e-06 | 0.00065025 | -5.2234e-06 | 7.6931e-05 | 0.00065025 | 1.6734e-05 | -6.3217e-07 | 0.014067 | -0.0039943 | 1 | 0 | 0.0018619 | -0.00052866 | -0.00013216 | 0.00014187 | -4.0284e-05 | -0.00013216 | 9.8096 | 32.1836 | 99999 | 5669 | 5669
|  | 5670 | 5.67 | 0 | -2.4876e-40 | 12.4999 | 0.0038878 | 12.4999 | -2.598e-06 | 0.00064796 | -5.2051e-06 | 7.666e-05 | 0.00064796 | 1.6675e-05 | -6.2995e-07 | 0.014018 | -0.0039803 | 1 | 0 | 0.0018553 | -0.0005268 | -0.0001317 | 0.00014138 | -4.0142e-05 | -0.0001317 | 9.8096 | 32.1836 | 99999 | 5670 | 5670
|  | 5671 | 5.671 | 0 | -2.4106e-40 | 12.4999 | 0.0038741 | 12.4999 | -2.5888e-06 | 0.00064569 | -5.1868e-06 | 7.6391e-05 | 0.00064569 | 1.6616e-05 | -6.2774e-07 | 0.013969 | -0.0039663 | 1 | 0 | 0.0018488 | -0.00052495 | -0.00013124 | 0.00014088 | -4.0001e-05 | -0.00013124 | 9.8096 | 32.1836 | 99999 | 5671 | 5671
|  | 5672 | 5.672 | 0 | -2.3361e-40 | 12.4999 | 0.0038605 | 12.4999 | -2.5797e-06 | 0.00064342 | -5.1685e-06 | 7.6122e-05 | 0.00064342 | 1.6558e-05 | -6.2553e-07 | 0.01392 | -0.0039523 | 1 | 0 | 0.0018423 | -0.0005231 | -0.00013078 | 0.00014038 | -3.986e-05 | -0.00013078 | 9.8096 | 32.1836 | 99999 | 5672 | 5672
|  | 5673 | 5.673 | 0 | -2.2638e-40 | 12.4999 | 0.0038469 | 12.4999 | -2.5706e-06 | 0.00064115 | -5.1504e-06 | 7.5854e-05 | 0.00064115 | 1.65e-05 | -6.2333e-07 | 0.013871 | -0.0039384 | 1 | 0 | 0.0018358 | -0.00052126 | -0.00013032 | 0.00013989 | -3.972e-05 | -0.00013032 | 9.8096 | 32.1836 | 99999 | 5673 | 5673
|  | 5674 | 5.674 | 0 | -2.1938e-40 | 12.4999 | 0.0038334 | 12.4999 | -2.5616e-06 | 0.0006389 | -5.1323e-06 | 7.5588e-05 | 0.0006389 | 1.6442e-05 | -6.2114e-07 | 0.013822 | -0.0039246 | 1 | 0 | 0.0018294 | -0.00051943 | -0.00012986 | 0.0001394 | -3.9581e-05 | -0.00012986 | 9.8096 | 32.1836 | 99999 | 5674 | 5674
|  | 5675 | 5.675 | 0 | -2.1259e-40 | 12.4999 | 0.0038199 | 12.4999 | -2.5526e-06 | 0.00063665 | -5.1142e-06 | 7.5322e-05 | 0.00063665 | 1.6384e-05 | -6.1896e-07 | 0.013773 | -0.0039108 | 1 | 0 | 0.0018229 | -0.00051761 | -0.0001294 | 0.00013891 | -3.9442e-05 | -0.0001294 | 9.8096 | 32.1836 | 99999 | 5675 | 5675
|  | 5676 | 5.676 | 0 | -2.0602e-40 | 12.4999 | 0.0038065 | 12.4999 | -2.5436e-06 | 0.00063441 | -5.0962e-06 | 7.5057e-05 | 0.00063441 | 1.6326e-05 | -6.1678e-07 | 0.013725 | -0.003897 | 1 | 0 | 0.0018165 | -0.00051579 | -0.00012895 | 0.00013842 | -3.9303e-05 | -0.00012895 | 9.8096 | 32.1836 | 99999 | 5676 | 5676
|  | 5677 | 5.677 | 0 | -1.9964e-40 | 12.4999 | 0.0037931 | 12.4999 | -2.5347e-06 | 0.00063218 | -5.0783e-06 | 7.4793e-05 | 0.00063218 | 1.6269e-05 | -6.1461e-07 | 0.013677 | -0.0038833 | 1 | 0 | 0.0018101 | -0.00051397 | -0.00012849 | 0.00013793 | -3.9165e-05 | -0.00012849 | 9.8096 | 32.1836 | 99999 | 5677 | 5677
|  | 5678 | 5.678 | 0 | -1.9347e-40 | 12.4999 | 0.0037798 | 12.4999 | -2.5258e-06 | 0.00062996 | -5.0605e-06 | 7.453e-05 | 0.00062996 | 1.6212e-05 | -6.1245e-07 | 0.013629 | -0.0038697 | 1 | 0 | 0.0018038 | -0.00051217 | -0.00012804 | 0.00013745 | -3.9027e-05 | -0.00012804 | 9.8096 | 32.1836 | 99999 | 5678 | 5678
|  | 5679 | 5.679 | 0 | -1.8749e-40 | 12.4999 | 0.0037665 | 12.4999 | -2.5169e-06 | 0.00062775 | -5.0427e-06 | 7.4268e-05 | 0.00062775 | 1.6155e-05 | -6.103e-07 | 0.013581 | -0.0038561 | 1 | 0 | 0.0017974 | -0.00051037 | -0.00012759 | 0.00013697 | -3.889e-05 | -0.00012759 | 9.8096 | 32.1836 | 99999 | 5679 | 5679
|  | 5680 | 5.68 | 0 | -1.8169e-40 | 12.4999 | 0.0037532 | 12.4999 | -2.508e-06 | 0.00062554 | -5.0249e-06 | 7.4007e-05 | 0.00062554 | 1.6098e-05 | -6.0815e-07 | 0.013533 | -0.0038425 | 1 | 0 | 0.0017911 | -0.00050857 | -0.00012714 | 0.00013648 | -3.8753e-05 | -0.00012714 | 9.8096 | 32.1836 | 99999 | 5680 | 5680
|  | 5681 | 5.681 | 0 | -1.7607e-40 | 12.4999 | 0.00374 | 12.4999 | -2.4992e-06 | 0.00062334 | -5.0073e-06 | 7.3747e-05 | 0.00062334 | 1.6041e-05 | -6.0601e-07 | 0.013485 | -0.003829 | 1 | 0 | 0.0017848 | -0.00050678 | -0.0001267 | 0.000136 | -3.8617e-05 | -0.0001267 | 9.8096 | 32.1836 | 99999 | 5681 | 5681
|  | 5682 | 5.682 | 0 | -1.7062e-40 | 12.4999 | 0.0037269 | 12.4999 | -2.4904e-06 | 0.00062115 | -4.9897e-06 | 7.3488e-05 | 0.00062115 | 1.5985e-05 | -6.0388e-07 | 0.013438 | -0.0038156 | 1 | 0 | 0.0017786 | -0.000505 | -0.00012625 | 0.00013553 | -3.8481e-05 | -0.00012625 | 9.8096 | 32.1836 | 99999 | 5682 | 5682
|  | 5683 | 5.683 | 0 | -1.6534e-40 | 12.4999 | 0.0037138 | 12.4999 | -2.4817e-06 | 0.00061897 | -4.9721e-06 | 7.3229e-05 | 0.00061897 | 1.5929e-05 | -6.0176e-07 | 0.013391 | -0.0038021 | 1 | 0 | 0.0017723 | -0.00050323 | -0.00012581 | 0.00013505 | -3.8346e-05 | -0.00012581 | 9.8096 | 32.1836 | 99999 | 5683 | 5683
|  | 5684 | 5.684 | 0 | -1.6023e-40 | 12.4999 | 0.0037007 | 12.4999 | -2.473e-06 | 0.00061679 | -4.9547e-06 | 7.2972e-05 | 0.00061679 | 1.5873e-05 | -5.9964e-07 | 0.013344 | -0.0037888 | 1 | 0 | 0.0017661 | -0.00050146 | -0.00012536 | 0.00013457 | -3.8211e-05 | -0.00012536 | 9.8096 | 32.1836 | 99999 | 5684 | 5684
|  | 5685 | 5.685 | 0 | -1.5527e-40 | 12.4999 | 0.0036877 | 12.4999 | -2.4643e-06 | 0.00061462 | -4.9372e-06 | 7.2715e-05 | 0.00061462 | 1.5817e-05 | -5.9754e-07 | 0.013297 | -0.0037755 | 1 | 0 | 0.0017599 | -0.00049969 | -0.00012492 | 0.0001341 | -3.8077e-05 | -0.00012492 | 9.8096 | 32.1836 | 99999 | 5685 | 5685
|  | 5686 | 5.686 | 0 | -1.5047e-40 | 12.4999 | 0.0036748 | 12.4999 | -2.4556e-06 | 0.00061246 | -4.9199e-06 | 7.246e-05 | 0.00061246 | 1.5761e-05 | -5.9544e-07 | 0.01325 | -0.0037622 | 1 | 0 | 0.0017537 | -0.00049794 | -0.00012448 | 0.00013363 | -3.7943e-05 | -0.00012448 | 9.8096 | 32.1836 | 99999 | 5686 | 5686
|  | 5687 | 5.687 | 0 | -1.4582e-40 | 12.4999 | 0.0036618 | 12.4999 | -2.447e-06 | 0.00061031 | -4.9026e-06 | 7.2205e-05 | 0.00061031 | 1.5706e-05 | -5.9334e-07 | 0.013203 | -0.003749 | 1 | 0 | 0.0017475 | -0.00049619 | -0.00012405 | 0.00013316 | -3.7809e-05 | -0.00012405 | 9.8096 | 32.1836 | 99999 | 5687 | 5687
|  | 5688 | 5.688 | 0 | -1.4131e-40 | 12.4999 | 0.003649 | 12.4999 | -2.4384e-06 | 0.00060816 | -4.8853e-06 | 7.1951e-05 | 0.00060816 | 1.565e-05 | -5.9126e-07 | 0.013157 | -0.0037358 | 1 | 0 | 0.0017414 | -0.00049444 | -0.00012361 | 0.00013269 | -3.7676e-05 | -0.00012361 | 9.8096 | 32.1836 | 99999 | 5688 | 5688
|  | 5689 | 5.689 | 0 | -1.3694e-40 | 12.4999 | 0.0036361 | 12.4999 | -2.4298e-06 | 0.00060602 | -4.8682e-06 | 7.1698e-05 | 0.00060602 | 1.5595e-05 | -5.8918e-07 | 0.013111 | -0.0037226 | 1 | 0 | 0.0017352 | -0.0004927 | -0.00012318 | 0.00013223 | -3.7544e-05 | -0.00012318 | 9.8096 | 32.1836 | 99999 | 5689 | 5689
|  | 5690 | 5.69 | 0 | -1.327e-40 | 12.4999 | 0.0036234 | 12.4999 | -2.4213e-06 | 0.00060389 | -4.8511e-06 | 7.1446e-05 | 0.00060389 | 1.5541e-05 | -5.8711e-07 | 0.013065 | -0.0037096 | 1 | 0 | 0.0017291 | -0.00049097 | -0.00012274 | 0.00013176 | -3.7412e-05 | -0.00012274 | 9.8096 | 32.1836 | 99999 | 5690 | 5690
|  | 5691 | 5.691 | 0 | -1.286e-40 | 12.4999 | 0.0036106 | 12.4999 | -2.4127e-06 | 0.00060177 | -4.834e-06 | 7.1195e-05 | 0.00060177 | 1.5486e-05 | -5.8504e-07 | 0.013019 | -0.0036965 | 1 | 0 | 0.0017231 | -0.00048925 | -0.00012231 | 0.0001313 | -3.728e-05 | -0.00012231 | 9.8096 | 32.1836 | 99999 | 5691 | 5691
|  | 5692 | 5.692 | 0 | -1.2462e-40 | 12.4999 | 0.0035979 | 12.4999 | -2.4043e-06 | 0.00059965 | -4.817e-06 | 7.0945e-05 | 0.00059965 | 1.5432e-05 | -5.8299e-07 | 0.012973 | -0.0036835 | 1 | 0 | 0.001717 | -0.00048753 | -0.00012188 | 0.00013084 | -3.7149e-05 | -0.00012188 | 9.8096 | 32.1836 | 99999 | 5692 | 5692
|  | 5693 | 5.693 | 0 | -1.2076e-40 | 12.4999 | 0.0035853 | 12.4999 | -2.3958e-06 | 0.00059755 | -4.8001e-06 | 7.0695e-05 | 0.00059755 | 1.5377e-05 | -5.8094e-07 | 0.012927 | -0.0036706 | 1 | 0 | 0.001711 | -0.00048581 | -0.00012145 | 0.00013038 | -3.7019e-05 | -0.00012145 | 9.8096 | 32.1836 | 99999 | 5693 | 5693
|  | 5694 | 5.694 | 0 | -1.1703e-40 | 12.4999 | 0.0035727 | 12.4999 | -2.3874e-06 | 0.00059545 | -4.7832e-06 | 7.0447e-05 | 0.00059545 | 1.5323e-05 | -5.7889e-07 | 0.012882 | -0.0036577 | 1 | 0 | 0.001705 | -0.0004841 | -0.00012103 | 0.00012992 | -3.6889e-05 | -0.00012103 | 9.8096 | 32.1836 | 99999 | 5694 | 5694
|  | 5695 | 5.695 | 0 | -1.1341e-40 | 12.4999 | 0.0035601 | 12.4999 | -2.379e-06 | 0.00059335 | -4.7664e-06 | 7.0199e-05 | 0.00059335 | 1.5269e-05 | -5.7686e-07 | 0.012837 | -0.0036448 | 1 | 0 | 0.001699 | -0.0004824 | -0.0001206 | 0.00012946 | -3.6759e-05 | -0.0001206 | 9.8096 | 32.1836 | 99999 | 5695 | 5695
|  | 5696 | 5.696 | 0 | -1.099e-40 | 12.4999 | 0.0035476 | 12.4999 | -2.3706e-06 | 0.00059127 | -4.7496e-06 | 6.9952e-05 | 0.00059127 | 1.5216e-05 | -5.7483e-07 | 0.012791 | -0.003632 | 1 | 0 | 0.001693 | -0.00048071 | -0.00012018 | 0.00012901 | -3.663e-05 | -0.00012018 | 9.8096 | 32.1836 | 99999 | 5696 | 5696
|  | 5697 | 5.697 | 0 | -1.065e-40 | 12.4999 | 0.0035351 | 12.4999 | -2.3623e-06 | 0.00058919 | -4.7329e-06 | 6.9706e-05 | 0.00058919 | 1.5162e-05 | -5.7281e-07 | 0.012746 | -0.0036192 | 1 | 0 | 0.001687 | -0.00047902 | -0.00011975 | 0.00012855 | -3.6501e-05 | -0.00011975 | 9.8096 | 32.1836 | 99999 | 5697 | 5697
|  | 5698 | 5.698 | 0 | -1.0321e-40 | 12.4999 | 0.0035227 | 12.4999 | -2.354e-06 | 0.00058712 | -4.7163e-06 | 6.9461e-05 | 0.00058712 | 1.5109e-05 | -5.708e-07 | 0.012702 | -0.0036065 | 1 | 0 | 0.0016811 | -0.00047733 | -0.00011933 | 0.0001281 | -3.6373e-05 | -0.00011933 | 9.8096 | 32.1836 | 99999 | 5698 | 5698
|  | 5699 | 5.699 | 0 | -1.0002e-40 | 12.4999 | 0.0035103 | 12.4999 | -2.3457e-06 | 0.00058505 | -4.6997e-06 | 6.9217e-05 | 0.00058505 | 1.5056e-05 | -5.6879e-07 | 0.012657 | -0.0035938 | 1 | 0 | 0.0016752 | -0.00047565 | -0.00011891 | 0.00012765 | -3.6245e-05 | -0.00011891 | 9.8096 | 32.1836 | 99999 | 5699 | 5699
|  | 5700 | 5.7 | 0 | -9.6923e-41 | 12.4999 | 0.003498 | 12.4999 | -2.3375e-06 | 0.00058299 | -4.6832e-06 | 6.8974e-05 | 0.00058299 | 1.5003e-05 | -5.6679e-07 | 0.012612 | -0.0035812 | 1 | 0 | 0.0016693 | -0.00047398 | -0.0001185 | 0.0001272 | -3.6117e-05 | -0.0001185 | 9.8096 | 32.1836 | 99999 | 5700 | 5700
|  | 5701 | 5.701 | 0 | -9.3925e-41 | 12.4999 | 0.0034857 | 12.4999 | -2.3292e-06 | 0.00058094 | -4.6667e-06 | 6.8731e-05 | 0.00058094 | 1.495e-05 | -5.648e-07 | 0.012568 | -0.0035686 | 1 | 0 | 0.0016634 | -0.00047231 | -0.00011808 | 0.00012675 | -3.599e-05 | -0.00011808 | 9.8096 | 32.1836 | 99999 | 5701 | 5701
|  | 5702 | 5.702 | 0 | -9.102e-41 | 12.4999 | 0.0034734 | 12.4999 | -2.3211e-06 | 0.0005789 | -4.6503e-06 | 6.849e-05 | 0.0005789 | 1.4898e-05 | -5.6281e-07 | 0.012524 | -0.0035561 | 1 | 0 | 0.0016576 | -0.00047065 | -0.00011766 | 0.00012631 | -3.5864e-05 | -0.00011766 | 9.8096 | 32.1836 | 99999 | 5702 | 5702
|  | 5703 | 5.703 | 0 | -8.8205e-41 | 12.4999 | 0.0034612 | 12.4999 | -2.3129e-06 | 0.00057687 | -4.634e-06 | 6.8249e-05 | 0.00057687 | 1.4845e-05 | -5.6083e-07 | 0.01248 | -0.0035436 | 1 | 0 | 0.0016518 | -0.000469 | -0.00011725 | 0.00012586 | -3.5738e-05 | -0.00011725 | 9.8096 | 32.1836 | 99999 | 5703 | 5703
|  | 5704 | 5.704 | 0 | -8.5476e-41 | 12.4999 | 0.003449 | 12.4999 | -2.3048e-06 | 0.00057484 | -4.6177e-06 | 6.8009e-05 | 0.00057484 | 1.4793e-05 | -5.5886e-07 | 0.012436 | -0.0035311 | 1 | 0 | 0.0016459 | -0.00046735 | -0.00011684 | 0.00012542 | -3.5612e-05 | -0.00011684 | 9.8096 | 32.1836 | 99999 | 5704 | 5704
|  | 5705 | 5.705 | 0 | -8.2833e-41 | 12.4999 | 0.0034369 | 12.4999 | -2.2967e-06 | 0.00057282 | -4.6014e-06 | 6.777e-05 | 0.00057282 | 1.4741e-05 | -5.569e-07 | 0.012392 | -0.0035187 | 1 | 0 | 0.0016402 | -0.00046571 | -0.00011643 | 0.00012498 | -3.5487e-05 | -0.00011643 | 9.8096 | 32.1836 | 99999 | 5705 | 5705
|  | 5706 | 5.706 | 0 | -8.0271e-41 | 12.4999 | 0.0034248 | 12.4999 | -2.2886e-06 | 0.0005708 | -4.5853e-06 | 6.7531e-05 | 0.0005708 | 1.4689e-05 | -5.5494e-07 | 0.012349 | -0.0035063 | 1 | 0 | 0.0016344 | -0.00046407 | -0.00011602 | 0.00012454 | -3.5362e-05 | -0.00011602 | 9.8096 | 32.1836 | 99999 | 5706 | 5706
|  | 5707 | 5.707 | 0 | -7.7788e-41 | 12.4999 | 0.0034128 | 12.4999 | -2.2805e-06 | 0.0005688 | -4.5691e-06 | 6.7294e-05 | 0.0005688 | 1.4638e-05 | -5.5299e-07 | 0.012305 | -0.003494 | 1 | 0 | 0.0016287 | -0.00046244 | -0.00011561 | 0.0001241 | -3.5238e-05 | -0.00011561 | 9.8096 | 32.1836 | 99999 | 5707 | 5707
|  | 5708 | 5.708 | 0 | -7.5382e-41 | 12.4999 | 0.0034008 | 12.4999 | -2.2725e-06 | 0.0005668 | -4.5531e-06 | 6.7057e-05 | 0.0005668 | 1.4586e-05 | -5.5104e-07 | 0.012262 | -0.0034817 | 1 | 0 | 0.0016229 | -0.00046081 | -0.0001152 | 0.00012367 | -3.5114e-05 | -0.0001152 | 9.8096 | 32.1836 | 99999 | 5708 | 5708
|  | 5709 | 5.709 | 0 | -7.305e-41 | 12.4999 | 0.0033888 | 12.4999 | -2.2645e-06 | 0.00056481 | -4.5371e-06 | 6.6822e-05 | 0.00056481 | 1.4535e-05 | -5.4911e-07 | 0.012219 | -0.0034695 | 1 | 0 | 0.0016172 | -0.00045919 | -0.0001148 | 0.00012323 | -3.499e-05 | -0.0001148 | 9.8096 | 32.1836 | 99999 | 5709 | 5709
|  | 5710 | 5.71 | 0 | -7.0791e-41 | 12.4999 | 0.0033769 | 12.4999 | -2.2566e-06 | 0.00056282 | -4.5211e-06 | 6.6587e-05 | 0.00056282 | 1.4484e-05 | -5.4718e-07 | 0.012176 | -0.0034573 | 1 | 0 | 0.0016115 | -0.00045758 | -0.00011439 | 0.0001228 | -3.4867e-05 | -0.00011439 | 9.8096 | 32.1836 | 99999 | 5710 | 5710
|  | 5711 | 5.711 | 0 | -6.8601e-41 | 12.4999 | 0.003365 | 12.4999 | -2.2486e-06 | 0.00056084 | -4.5052e-06 | 6.6353e-05 | 0.00056084 | 1.4433e-05 | -5.4525e-07 | 0.012133 | -0.0034451 | 1 | 0 | 0.0016059 | -0.00045597 | -0.00011399 | 0.00012237 | -3.4745e-05 | -0.00011399 | 9.8096 | 32.1836 | 99999 | 5711 | 5711
|  | 5712 | 5.712 | 0 | -6.6479e-41 | 12.4999 | 0.0033532 | 12.4999 | -2.2407e-06 | 0.00055887 | -4.4894e-06 | 6.6119e-05 | 0.00055887 | 1.4382e-05 | -5.4333e-07 | 0.012091 | -0.003433 | 1 | 0 | 0.0016002 | -0.00045437 | -0.00011359 | 0.00012194 | -3.4623e-05 | -0.00011359 | 9.8096 | 32.1836 | 99999 | 5712 | 5712
|  | 5713 | 5.713 | 0 | -6.4423e-41 | 12.4999 | 0.0033414 | 12.4999 | -2.2329e-06 | 0.0005569 | -4.4736e-06 | 6.5887e-05 | 0.0005569 | 1.4331e-05 | -5.4142e-07 | 0.012048 | -0.0034209 | 1 | 0 | 0.0015946 | -0.00045277 | -0.00011319 | 0.00012151 | -3.4501e-05 | -0.00011319 | 9.8096 | 32.1836 | 99999 | 5713 | 5713
|  | 5714 | 5.714 | 0 | -6.2431e-41 | 12.4999 | 0.0033297 | 12.4999 | -2.225e-06 | 0.00055495 | -4.4579e-06 | 6.5655e-05 | 0.00055495 | 1.4281e-05 | -5.3952e-07 | 0.012006 | -0.0034089 | 1 | 0 | 0.001589 | -0.00045118 | -0.00011279 | 0.00012108 | -3.438e-05 | -0.00011279 | 9.8096 | 32.1836 | 99999 | 5714 | 5714
|  | 5715 | 5.715 | 0 | -6.05e-41 | 12.5 | 0.003318 | 12.4999 | -2.2172e-06 | 0.000553 | -4.4422e-06 | 6.5424e-05 | 0.000553 | 1.4231e-05 | -5.3762e-07 | 0.011963 | -0.0033969 | 1 | 0 | 0.0015834 | -0.00044959 | -0.0001124 | 0.00012066 | -3.4259e-05 | -0.0001124 | 9.8096 | 32.1836 | 99999 | 5715 | 5715
|  | 5716 | 5.716 | 0 | -5.8628e-41 | 12.5 | 0.0033063 | 12.4999 | -2.2094e-06 | 0.00055105 | -4.4266e-06 | 6.5194e-05 | 0.00055105 | 1.4181e-05 | -5.3573e-07 | 0.011921 | -0.003385 | 1 | 0 | 0.0015778 | -0.00044801 | -0.000112 | 0.00012023 | -3.4138e-05 | -0.000112 | 9.8096 | 32.1836 | 99999 | 5716 | 5716
|  | 5717 | 5.717 | 0 | -5.6815e-41 | 12.5 | 0.0032947 | 12.4999 | -2.2016e-06 | 0.00054911 | -4.411e-06 | 6.4965e-05 | 0.00054911 | 1.4131e-05 | -5.3385e-07 | 0.01188 | -0.0033731 | 1 | 0 | 0.0015723 | -0.00044644 | -0.00011161 | 0.00011981 | -3.4018e-05 | -0.00011161 | 9.8096 | 32.1836 | 99999 | 5717 | 5717
|  | 5718 | 5.718 | 0 | -5.5058e-41 | 12.5 | 0.0032831 | 12.4999 | -2.1939e-06 | 0.00054718 | -4.3955e-06 | 6.4737e-05 | 0.00054718 | 1.4081e-05 | -5.3197e-07 | 0.011838 | -0.0033612 | 1 | 0 | 0.0015668 | -0.00044487 | -0.00011122 | 0.00011939 | -3.3899e-05 | -0.00011122 | 9.8096 | 32.1836 | 99999 | 5718 | 5718
|  | 5719 | 5.719 | 0 | -5.3355e-41 | 12.5 | 0.0032716 | 12.4999 | -2.1862e-06 | 0.00054526 | -4.3801e-06 | 6.4509e-05 | 0.00054526 | 1.4032e-05 | -5.301e-07 | 0.011796 | -0.0033494 | 1 | 0 | 0.0015613 | -0.0004433 | -0.00011083 | 0.00011897 | -3.378e-05 | -0.00011083 | 9.8096 | 32.1836 | 99999 | 5719 | 5719
|  | 5720 | 5.72 | 0 | -5.1704e-41 | 12.5 | 0.0032601 | 12.4999 | -2.1785e-06 | 0.00054334 | -4.3647e-06 | 6.4282e-05 | 0.00054334 | 1.3982e-05 | -5.2824e-07 | 0.011755 | -0.0033376 | 1 | 0 | 0.0015558 | -0.00044174 | -0.00011044 | 0.00011855 | -3.3661e-05 | -0.00011044 | 9.8096 | 32.1836 | 99999 | 5720 | 5720
|  | 5721 | 5.721 | 0 | -5.0105e-41 | 12.5 | 0.0032486 | 12.4999 | -2.1708e-06 | 0.00054143 | -4.3493e-06 | 6.4056e-05 | 0.00054143 | 1.3933e-05 | -5.2638e-07 | 0.011713 | -0.0033259 | 1 | 0 | 0.0015503 | -0.00044019 | -0.00011005 | 0.00011813 | -3.3543e-05 | -0.00011005 | 9.8096 | 32.1836 | 99999 | 5721 | 5721
|  | 5722 | 5.722 | 0 | -4.8555e-41 | 12.5 | 0.0032372 | 12.4999 | -2.1632e-06 | 0.00053953 | -4.334e-06 | 6.3831e-05 | 0.00053953 | 1.3884e-05 | -5.2453e-07 | 0.011672 | -0.0033142 | 1 | 0 | 0.0015448 | -0.00043864 | -0.00010966 | 0.00011772 | -3.3425e-05 | -0.00010966 | 9.8096 | 32.1836 | 99999 | 5722 | 5722
|  | 5723 | 5.723 | 0 | -4.7054e-41 | 12.5 | 0.0032258 | 12.4999 | -2.1556e-06 | 0.00053763 | -4.3188e-06 | 6.3607e-05 | 0.00053763 | 1.3835e-05 | -5.2269e-07 | 0.011631 | -0.0033025 | 1 | 0 | 0.0015394 | -0.0004371 | -0.00010928 | 0.0001173 | -3.3307e-05 | -0.00010928 | 9.8096 | 32.1836 | 99999 | 5723 | 5723
|  | 5724 | 5.724 | 0 | -4.5598e-41 | 12.5 | 0.0032145 | 12.4999 | -2.148e-06 | 0.00053574 | -4.3036e-06 | 6.3383e-05 | 0.00053574 | 1.3787e-05 | -5.2085e-07 | 0.01159 | -0.0032909 | 1 | 0 | 0.001534 | -0.00043556 | -0.00010889 | 0.00011689 | -3.319e-05 | -0.00010889 | 9.8096 | 32.1836 | 99999 | 5724 | 5724
|  | 5725 | 5.725 | 0 | -4.4188e-41 | 12.5 | 0.0032032 | 12.4999 | -2.1405e-06 | 0.00053386 | -4.2885e-06 | 6.316e-05 | 0.00053386 | 1.3738e-05 | -5.1902e-07 | 0.011549 | -0.0032794 | 1 | 0 | 0.0015286 | -0.00043403 | -0.00010851 | 0.00011648 | -3.3073e-05 | -0.00010851 | 9.8096 | 32.1836 | 99999 | 5725 | 5725
|  | 5726 | 5.726 | 0 | -4.2821e-41 | 12.5 | 0.0031919 | 12.4999 | -2.1329e-06 | 0.00053198 | -4.2734e-06 | 6.2938e-05 | 0.00053198 | 1.369e-05 | -5.1719e-07 | 0.011509 | -0.0032678 | 1 | 0 | 0.0015232 | -0.00043251 | -0.00010813 | 0.00011607 | -3.2957e-05 | -0.00010813 | 9.8096 | 32.1836 | 99999 | 5726 | 5726
|  | 5727 | 5.727 | 0 | -4.1497e-41 | 12.5 | 0.0031807 | 12.4999 | -2.1254e-06 | 0.00053011 | -4.2584e-06 | 6.2717e-05 | 0.00053011 | 1.3642e-05 | -5.1538e-07 | 0.011468 | -0.0032563 | 1 | 0 | 0.0015179 | -0.00043099 | -0.00010775 | 0.00011566 | -3.2841e-05 | -0.00010775 | 9.8096 | 32.1836 | 99999 | 5727 | 5727
|  | 5728 | 5.728 | 0 | -4.0213e-41 | 12.5 | 0.0031695 | 12.4999 | -2.118e-06 | 0.00052825 | -4.2434e-06 | 6.2497e-05 | 0.00052825 | 1.3594e-05 | -5.1356e-07 | 0.011428 | -0.0032449 | 1 | 0 | 0.0015125 | -0.00042947 | -0.00010737 | 0.00011526 | -3.2726e-05 | -0.00010737 | 9.8096 | 32.1836 | 99999 | 5728 | 5728
|  | 5729 | 5.729 | 0 | -3.8969e-41 | 12.5 | 0.0031583 | 12.4999 | -2.1105e-06 | 0.00052639 | -4.2285e-06 | 6.2277e-05 | 0.00052639 | 1.3546e-05 | -5.1176e-07 | 0.011388 | -0.0032335 | 1 | 0 | 0.0015072 | -0.00042796 | -0.00010699 | 0.00011485 | -3.2611e-05 | -0.00010699 | 9.8096 | 32.1836 | 99999 | 5729 | 5729
|  | 5730 | 5.73 | 0 | -3.7764e-41 | 12.5 | 0.0031472 | 12.4999 | -2.1031e-06 | 0.00052454 | -4.2136e-06 | 6.2058e-05 | 0.00052454 | 1.3499e-05 | -5.0996e-07 | 0.011348 | -0.0032221 | 1 | 0 | 0.0015019 | -0.00042646 | -0.00010661 | 0.00011445 | -3.2496e-05 | -0.00010661 | 9.8096 | 32.1836 | 99999 | 5730 | 5730
|  | 5731 | 5.731 | 0 | -3.6596e-41 | 12.5 | 0.0031362 | 12.4999 | -2.0957e-06 | 0.0005227 | -4.1988e-06 | 6.184e-05 | 0.0005227 | 1.3451e-05 | -5.0817e-07 | 0.011308 | -0.0032108 | 1 | 0 | 0.0014966 | -0.00042496 | -0.00010624 | 0.00011404 | -3.2382e-05 | -0.00010624 | 9.8096 | 32.1836 | 99999 | 5731 | 5731
|  | 5732 | 5.732 | 0 | -3.5464e-41 | 12.5 | 0.0031251 | 12.4999 | -2.0883e-06 | 0.00052086 | -4.184e-06 | 6.1622e-05 | 0.00052086 | 1.3404e-05 | -5.0638e-07 | 0.011268 | -0.0031995 | 1 | 0 | 0.0014914 | -0.00042346 | -0.00010587 | 0.00011364 | -3.2268e-05 | -0.00010587 | 9.8096 | 32.1836 | 99999 | 5732 | 5732
|  | 5733 | 5.733 | 0 | -3.4367e-41 | 12.5 | 0.0031142 | 12.4999 | -2.081e-06 | 0.00051903 | -4.1693e-06 | 6.1406e-05 | 0.00051903 | 1.3357e-05 | -5.046e-07 | 0.011229 | -0.0031883 | 1 | 0 | 0.0014861 | -0.00042197 | -0.00010549 | 0.00011324 | -3.2154e-05 | -0.00010549 | 9.8096 | 32.1836 | 99999 | 5733 | 5733
|  | 5734 | 5.734 | 0 | -3.3304e-41 | 12.5 | 0.0031032 | 12.4999 | -2.0737e-06 | 0.0005172 | -4.1547e-06 | 6.119e-05 | 0.0005172 | 1.331e-05 | -5.0283e-07 | 0.011189 | -0.003177 | 1 | 0 | 0.0014809 | -0.00042049 | -0.00010512 | 0.00011285 | -3.2041e-05 | -0.00010512 | 9.8096 | 32.1836 | 99999 | 5734 | 5734
|  | 5735 | 5.735 | 0 | -3.2274e-41 | 12.5 | 0.0030923 | 12.4999 | -2.0664e-06 | 0.00051538 | -4.1401e-06 | 6.0975e-05 | 0.00051538 | 1.3263e-05 | -5.0106e-07 | 0.01115 | -0.0031659 | 1 | 0 | 0.0014757 | -0.00041901 | -0.00010475 | 0.00011245 | -3.1929e-05 | -0.00010475 | 9.8096 | 32.1836 | 99999 | 5735 | 5735
|  | 5736 | 5.736 | 0 | -3.1276e-41 | 12.5 | 0.0030814 | 12.4999 | -2.0591e-06 | 0.00051357 | -4.1255e-06 | 6.076e-05 | 0.00051357 | 1.3216e-05 | -4.993e-07 | 0.011111 | -0.0031547 | 1 | 0 | 0.0014705 | -0.00041754 | -0.00010438 | 0.00011205 | -3.1817e-05 | -0.00010438 | 9.8096 | 32.1836 | 99999 | 5736 | 5736
|  | 5737 | 5.737 | 0 | -3.0309e-41 | 12.5 | 0.0030706 | 12.4999 | -2.0519e-06 | 0.00051177 | -4.111e-06 | 6.0547e-05 | 0.00051177 | 1.317e-05 | -4.9754e-07 | 0.011072 | -0.0031437 | 1 | 0 | 0.0014654 | -0.00041607 | -0.00010402 | 0.00011166 | -3.1705e-05 | -0.00010402 | 9.8096 | 32.1836 | 99999 | 5737 | 5737
|  | 5738 | 5.738 | 0 | -2.9371e-41 | 12.5 | 0.0030598 | 12.4999 | -2.0447e-06 | 0.00050997 | -4.0966e-06 | 6.0334e-05 | 0.00050997 | 1.3124e-05 | -4.9579e-07 | 0.011033 | -0.0031326 | 1 | 0 | 0.0014602 | -0.00041461 | -0.00010365 | 0.00011127 | -3.1593e-05 | -0.00010365 | 9.8096 | 32.1836 | 99999 | 5738 | 5738
|  | 5739 | 5.739 | 0 | -2.8463e-41 | 12.5 | 0.003049 | 12.4999 | -2.0375e-06 | 0.00050817 | -4.0822e-06 | 6.0122e-05 | 0.00050817 | 1.3077e-05 | -4.9405e-07 | 0.010994 | -0.0031216 | 1 | 0 | 0.0014551 | -0.00041315 | -0.00010329 | 0.00011088 | -3.1482e-05 | -0.00010329 | 9.8096 | 32.1836 | 99999 | 5739 | 5739
|  | 5740 | 5.74 | 0 | -2.7582e-41 | 12.5 | 0.0030383 | 12.4999 | -2.0303e-06 | 0.00050639 | -4.0678e-06 | 5.991e-05 | 0.00050639 | 1.3031e-05 | -4.9231e-07 | 0.010955 | -0.0031106 | 1 | 0 | 0.00145 | -0.0004117 | -0.00010292 | 0.00011049 | -3.1371e-05 | -0.00010292 | 9.8096 | 32.1836 | 99999 | 5740 | 5740
|  | 5741 | 5.741 | 0 | -2.6729e-41 | 12.5 | 0.0030276 | 12.4999 | -2.0232e-06 | 0.00050461 | -4.0535e-06 | 5.97e-05 | 0.00050461 | 1.2986e-05 | -4.9058e-07 | 0.010917 | -0.0030997 | 1 | 0 | 0.0014449 | -0.00041025 | -0.00010256 | 0.0001101 | -3.1261e-05 | -0.00010256 | 9.8096 | 32.1836 | 99999 | 5741 | 5741
|  | 5742 | 5.742 | 0 | -2.5902e-41 | 12.5 | 0.003017 | 12.4999 | -2.0161e-06 | 0.00050283 | -4.0392e-06 | 5.949e-05 | 0.00050283 | 1.294e-05 | -4.8886e-07 | 0.010878 | -0.0030888 | 1 | 0 | 0.0014398 | -0.00040881 | -0.0001022 | 0.00010971 | -3.1151e-05 | -0.0001022 | 9.8096 | 32.1836 | 99999 | 5742 | 5742
|  | 5743 | 5.743 | 0 | -2.5101e-41 | 12.5 | 0.0030064 | 12.4999 | -2.009e-06 | 0.00050107 | -4.025e-06 | 5.9281e-05 | 0.00050107 | 1.2894e-05 | -4.8714e-07 | 0.01084 | -0.0030779 | 1 | 0 | 0.0014347 | -0.00040737 | -0.00010184 | 0.00010933 | -3.1042e-05 | -0.00010184 | 9.8096 | 32.1836 | 99999 | 5743 | 5743
|  | 5744 | 5.744 | 0 | -2.4325e-41 | 12.5 | 0.0029958 | 12.4999 | -2.0019e-06 | 0.0004993 | -4.0109e-06 | 5.9072e-05 | 0.0004993 | 1.2849e-05 | -4.8543e-07 | 0.010802 | -0.0030671 | 1 | 0 | 0.0014297 | -0.00040594 | -0.00010148 | 0.00010894 | -3.0933e-05 | -0.00010148 | 9.8096 | 32.1836 | 99999 | 5744 | 5744
|  | 5745 | 5.745 | 0 | -2.3573e-41 | 12.5 | 0.0029853 | 12.4999 | -1.9949e-06 | 0.00049755 | -3.9968e-06 | 5.8865e-05 | 0.00049755 | 1.2804e-05 | -4.8372e-07 | 0.010764 | -0.0030563 | 1 | 0 | 0.0014246 | -0.00040451 | -0.00010113 | 0.00010856 | -3.0824e-05 | -0.00010113 | 9.8096 | 32.1836 | 99999 | 5745 | 5745
|  | 5746 | 5.746 | 0 | -2.2843e-41 | 12.5 | 0.0029748 | 12.4999 | -1.9879e-06 | 0.0004958 | -3.9827e-06 | 5.8658e-05 | 0.0004958 | 1.2759e-05 | -4.8202e-07 | 0.010726 | -0.0030456 | 1 | 0 | 0.0014196 | -0.00040309 | -0.00010077 | 0.00010818 | -3.0715e-05 | -0.00010077 | 9.8096 | 32.1836 | 99999 | 5746 | 5746
|  | 5747 | 5.747 | 0 | -2.2137e-41 | 12.5 | 0.0029643 | 12.4999 | -1.9809e-06 | 0.00049406 | -3.9687e-06 | 5.8451e-05 | 0.00049406 | 1.2714e-05 | -4.8032e-07 | 0.010688 | -0.0030349 | 1 | 0 | 0.0014146 | -0.00040167 | -0.00010042 | 0.0001078 | -3.0607e-05 | -0.00010042 | 9.8096 | 32.1836 | 99999 | 5747 | 5747
|  | 5748 | 5.748 | 0 | -2.1452e-41 | 12.5 | 0.0029539 | 12.4999 | -1.9739e-06 | 0.00049232 | -3.9548e-06 | 5.8246e-05 | 0.00049232 | 1.2669e-05 | -4.7863e-07 | 0.010651 | -0.0030242 | 1 | 0 | 0.0014097 | -0.00040026 | -0.00010007 | 0.00010742 | -3.05e-05 | -0.00010007 | 9.8096 | 32.1836 | 99999 | 5748 | 5748
|  | 5749 | 5.749 | 0 | -2.0789e-41 | 12.5 | 0.0029435 | 12.4999 | -1.967e-06 | 0.00049059 | -3.9409e-06 | 5.8041e-05 | 0.00049059 | 1.2625e-05 | -4.7695e-07 | 0.010613 | -0.0030136 | 1 | 0 | 0.0014047 | -0.00039885 | -9.9713e-05 | 0.00010704 | -3.0393e-05 | -9.9713e-05 | 9.8096 | 32.1836 | 99999 | 5749 | 5749
|  | 5750 | 5.75 | 0 | -2.0146e-41 | 12.5 | 0.0029332 | 12.4999 | -1.9601e-06 | 0.00048886 | -3.927e-06 | 5.7837e-05 | 0.00048886 | 1.258e-05 | -4.7528e-07 | 0.010576 | -0.003003 | 1 | 0 | 0.0013998 | -0.00039745 | -9.9363e-05 | 0.00010666 | -3.0286e-05 | -9.9363e-05 | 9.8096 | 32.1836 | 99999 | 5750 | 5750
|  | 5751 | 5.751 | 0 | -1.9523e-41 | 12.5 | 0.0029229 | 12.4999 | -1.9532e-06 | 0.00048715 | -3.9132e-06 | 5.7634e-05 | 0.00048715 | 1.2536e-05 | -4.736e-07 | 0.010539 | -0.0029924 | 1 | 0 | 0.0013949 | -0.00039605 | -9.9014e-05 | 0.00010629 | -3.0179e-05 | -9.9014e-05 | 9.8096 | 32.1836 | 99999 | 5751 | 5751
|  | 5752 | 5.752 | 0 | -1.8919e-41 | 12.5 | 0.0029126 | 12.4999 | -1.9463e-06 | 0.00048543 | -3.8995e-06 | 5.7431e-05 | 0.00048543 | 1.2492e-05 | -4.7194e-07 | 0.010502 | -0.0029819 | 1 | 0 | 0.0013899 | -0.00039466 | -9.8665e-05 | 0.00010591 | -3.0073e-05 | -9.8665e-05 | 9.8096 | 32.1836 | 99999 | 5752 | 5752
|  | 5753 | 5.753 | 0 | -1.8334e-41 | 12.5 | 0.0029024 | 12.4999 | -1.9395e-06 | 0.00048373 | -3.8858e-06 | 5.7229e-05 | 0.00048373 | 1.2448e-05 | -4.7028e-07 | 0.010465 | -0.0029714 | 1 | 0 | 0.0013851 | -0.00039327 | -9.8319e-05 | 0.00010554 | -2.9968e-05 | -9.8319e-05 | 9.8096 | 32.1836 | 99999 | 5753 | 5753
|  | 5754 | 5.754 | 0 | -1.7767e-41 | 12.5 | 0.0028922 | 12.4999 | -1.9326e-06 | 0.00048203 | -3.8721e-06 | 5.7028e-05 | 0.00048203 | 1.2404e-05 | -4.6863e-07 | 0.010428 | -0.002961 | 1 | 0 | 0.0013802 | -0.00039189 | -9.7973e-05 | 0.00010517 | -2.9862e-05 | -9.7973e-05 | 9.8096 | 32.1836 | 99999 | 5754 | 5754
|  | 5755 | 5.755 | 0 | -1.7217e-41 | 12.5 | 0.002882 | 12.4999 | -1.9258e-06 | 0.00048033 | -3.8585e-06 | 5.6828e-05 | 0.00048033 | 1.2361e-05 | -4.6698e-07 | 0.010391 | -0.0029505 | 1 | 0 | 0.0013753 | -0.00039051 | -9.7628e-05 | 0.0001048 | -2.9757e-05 | -9.7628e-05 | 9.8096 | 32.1836 | 99999 | 5755 | 5755
|  | 5756 | 5.756 | 0 | -1.6684e-41 | 12.5 | 0.0028719 | 12.4999 | -1.9191e-06 | 0.00047864 | -3.8449e-06 | 5.6628e-05 | 0.00047864 | 1.2317e-05 | -4.6534e-07 | 0.010355 | -0.0029402 | 1 | 0 | 0.0013705 | -0.00038914 | -9.7285e-05 | 0.00010443 | -2.9653e-05 | -9.7285e-05 | 9.8096 | 32.1836 | 99999 | 5756 | 5756
|  | 5757 | 5.757 | 0 | -1.6168e-41 | 12.5 | 0.0028618 | 12.4999 | -1.9123e-06 | 0.00047696 | -3.8314e-06 | 5.6429e-05 | 0.00047696 | 1.2274e-05 | -4.637e-07 | 0.010319 | -0.0029298 | 1 | 0 | 0.0013657 | -0.00038777 | -9.6943e-05 | 0.00010407 | -2.9548e-05 | -9.6943e-05 | 9.8096 | 32.1836 | 99999 | 5757 | 5757
|  | 5758 | 5.758 | 0 | -1.5668e-41 | 12.5 | 0.0028517 | 12.4999 | -1.9056e-06 | 0.00047528 | -3.8179e-06 | 5.623e-05 | 0.00047528 | 1.2231e-05 | -4.6207e-07 | 0.010282 | -0.0029195 | 1 | 0 | 0.0013609 | -0.00038641 | -9.6602e-05 | 0.0001037 | -2.9444e-05 | -9.6602e-05 | 9.8096 | 32.1836 | 99999 | 5758 | 5758
|  | 5759 | 5.759 | 0 | -1.5184e-41 | 12.5 | 0.0028417 | 12.4999 | -1.8989e-06 | 0.00047361 | -3.8045e-06 | 5.6033e-05 | 0.00047361 | 1.2188e-05 | -4.6045e-07 | 0.010246 | -0.0029093 | 1 | 0 | 0.0013561 | -0.00038505 | -9.6263e-05 | 0.00010333 | -2.9341e-05 | -9.6263e-05 | 9.8096 | 32.1836 | 99999 | 5759 | 5759
|  | 5760 | 5.76 | 0 | -1.4714e-41 | 12.5 | 0.0028317 | 12.4999 | -1.8922e-06 | 0.00047195 | -3.7911e-06 | 5.5836e-05 | 0.00047195 | 1.2145e-05 | -4.5883e-07 | 0.01021 | -0.002899 | 1 | 0 | 0.0013513 | -0.0003837 | -9.5924e-05 | 0.00010297 | -2.9238e-05 | -9.5924e-05 | 9.8096 | 32.1836 | 99999 | 5760 | 5760
|  | 5761 | 5.761 | 0 | -1.4259e-41 | 12.5 | 0.0028217 | 12.4999 | -1.8856e-06 | 0.00047029 | -3.7778e-06 | 5.5639e-05 | 0.00047029 | 1.2102e-05 | -4.5721e-07 | 0.010174 | -0.0028889 | 1 | 0 | 0.0013466 | -0.00038235 | -9.5587e-05 | 0.00010261 | -2.9135e-05 | -9.5587e-05 | 9.8096 | 32.1836 | 99999 | 5761 | 5761
|  | 5762 | 5.762 | 0 | -1.3818e-41 | 12.5 | 0.0028118 | 12.4999 | -1.8789e-06 | 0.00046863 | -3.7645e-06 | 5.5444e-05 | 0.00046863 | 1.206e-05 | -4.5561e-07 | 0.010138 | -0.0028787 | 1 | 0 | 0.0013418 | -0.000381 | -9.5251e-05 | 0.00010225 | -2.9033e-05 | -9.5251e-05 | 9.8096 | 32.1836 | 99999 | 5762 | 5762
|  | 5763 | 5.763 | 0 | -1.3391e-41 | 12.5 | 0.0028019 | 12.4999 | -1.8723e-06 | 0.00046699 | -3.7513e-06 | 5.5249e-05 | 0.00046699 | 1.2017e-05 | -4.5401e-07 | 0.010103 | -0.0028686 | 1 | 0 | 0.0013371 | -0.00037966 | -9.4916e-05 | 0.00010189 | -2.893e-05 | -9.4916e-05 | 9.8096 | 32.1836 | 99999 | 5763 | 5763
|  | 5764 | 5.764 | 0 | -1.2976e-41 | 12.5 | 0.0027921 | 12.4999 | -1.8658e-06 | 0.00046534 | -3.7381e-06 | 5.5055e-05 | 0.00046534 | 1.1975e-05 | -4.5241e-07 | 0.010067 | -0.0028585 | 1 | 0 | 0.0013324 | -0.00037833 | -9.4582e-05 | 0.00010153 | -2.8829e-05 | -9.4582e-05 | 9.8096 | 32.1836 | 99999 | 5764 | 5764
|  | 5765 | 5.765 | 0 | -1.2575e-41 | 12.5 | 0.0027823 | 12.4999 | -1.8592e-06 | 0.00046371 | -3.725e-06 | 5.4861e-05 | 0.00046371 | 1.1933e-05 | -4.5082e-07 | 0.010032 | -0.0028484 | 1 | 0 | 0.0013277 | -0.000377 | -9.425e-05 | 0.00010117 | -2.8727e-05 | -9.425e-05 | 9.8096 | 32.1836 | 99999 | 5765 | 5765
|  | 5766 | 5.766 | 0 | -1.2186e-41 | 12.5 | 0.0027725 | 12.4999 | -1.8527e-06 | 0.00046208 | -3.7119e-06 | 5.4668e-05 | 0.00046208 | 1.1891e-05 | -4.4923e-07 | 0.0099966 | -0.0028384 | 1 | 0 | 0.0013231 | -0.00037567 | -9.3919e-05 | 0.00010082 | -2.8626e-05 | -9.3919e-05 | 9.8096 | 32.1836 | 99999 | 5766 | 5766
|  | 5767 | 5.767 | 0 | -1.1809e-41 | 12.5 | 0.0027627 | 12.4999 | -1.8461e-06 | 0.00046045 | -3.6988e-06 | 5.4476e-05 | 0.00046045 | 1.1849e-05 | -4.4765e-07 | 0.0099614 | -0.0028285 | 1 | 0 | 0.0013184 | -0.00037435 | -9.3588e-05 | 0.00010046 | -2.8526e-05 | -9.3588e-05 | 9.8096 | 32.1836 | 99999 | 5767 | 5767
|  | 5768 | 5.768 | 0 | -1.1444e-41 | 12.5 | 0.002753 | 12.4999 | -1.8397e-06 | 0.00045883 | -3.6858e-06 | 5.4284e-05 | 0.00045883 | 1.1808e-05 | -4.4608e-07 | 0.0099264 | -0.0028185 | 1 | 0 | 0.0013138 | -0.00037304 | -9.3259e-05 | 0.00010011 | -2.8425e-05 | -9.3259e-05 | 9.8096 | 32.1836 | 99999 | 5768 | 5768
|  | 5769 | 5.769 | 0 | -1.109e-41 | 12.5 | 0.0027433 | 12.5 | -1.8332e-06 | 0.00045722 | -3.6728e-06 | 5.4094e-05 | 0.00045722 | 1.1766e-05 | -4.4451e-07 | 0.0098915 | -0.0028086 | 1 | 0 | 0.0013092 | -0.00037173 | -9.2932e-05 | 9.9759e-05 | -2.8326e-05 | -9.2932e-05 | 9.8096 | 32.1836 | 99999 | 5769 | 5769
|  | 5770 | 5.77 | 0 | -1.0747e-41 | 12.5 | 0.0027337 | 12.5 | -1.8267e-06 | 0.00045561 | -3.6599e-06 | 5.3903e-05 | 0.00045561 | 1.1725e-05 | -4.4295e-07 | 0.0098568 | -0.0027987 | 1 | 0 | 0.0013046 | -0.00037042 | -9.2605e-05 | 9.9408e-05 | -2.8226e-05 | -9.2605e-05 | 9.8096 | 32.1836 | 99999 | 5770 | 5770
|  | 5771 | 5.771 | 0 | -1.0415e-41 | 12.5 | 0.0027241 | 12.5 | -1.8203e-06 | 0.00045401 | -3.6471e-06 | 5.3714e-05 | 0.00045401 | 1.1684e-05 | -4.4139e-07 | 0.0098221 | -0.0027889 | 1 | 0 | 0.0013 | -0.00036912 | -9.2279e-05 | 9.9059e-05 | -2.8127e-05 | -9.2279e-05 | 9.8096 | 32.1836 | 99999 | 5771 | 5771
|  | 5772 | 5.772 | 0 | -1.0092e-41 | 12.5 | 0.0027145 | 12.5 | -1.8139e-06 | 0.00045242 | -3.6342e-06 | 5.3525e-05 | 0.00045242 | 1.1643e-05 | -4.3984e-07 | 0.0097876 | -0.0027791 | 1 | 0 | 0.0012954 | -0.00036782 | -9.1955e-05 | 9.871e-05 | -2.8028e-05 | -9.1955e-05 | 9.8096 | 32.1836 | 99999 | 5772 | 5772
|  | 5773 | 5.773 | 0 | -9.7802e-42 | 12.5 | 0.002705 | 12.5 | -1.8075e-06 | 0.00045083 | -3.6215e-06 | 5.3337e-05 | 0.00045083 | 1.1602e-05 | -4.3829e-07 | 0.0097532 | -0.0027693 | 1 | 0 | 0.0012909 | -0.00036653 | -9.1632e-05 | 9.8363e-05 | -2.7929e-05 | -9.1632e-05 | 9.8096 | 32.1836 | 99999 | 5773 | 5773
|  | 5774 | 5.774 | 0 | -9.4777e-42 | 12.5 | 0.0026954 | 12.5 | -1.8012e-06 | 0.00044924 | -3.6087e-06 | 5.3149e-05 | 0.00044924 | 1.1561e-05 | -4.3675e-07 | 0.0097189 | -0.0027596 | 1 | 0 | 0.0012863 | -0.00036524 | -9.1309e-05 | 9.8018e-05 | -2.7831e-05 | -9.1309e-05 | 9.8096 | 32.1836 | 99999 | 5774 | 5774
|  | 5775 | 5.775 | 0 | -9.1846e-42 | 12.5 | 0.002686 | 12.5 | -1.7949e-06 | 0.00044766 | -3.5961e-06 | 5.2962e-05 | 0.00044766 | 1.152e-05 | -4.3522e-07 | 0.0096847 | -0.0027499 | 1 | 0 | 0.0012818 | -0.00036395 | -9.0988e-05 | 9.7673e-05 | -2.7733e-05 | -9.0988e-05 | 9.8096 | 32.1836 | 99999 | 5775 | 5775
|  | 5776 | 5.776 | 0 | -8.9005e-42 | 12.5 | 0.0026765 | 12.5 | -1.7885e-06 | 0.00044609 | -3.5834e-06 | 5.2776e-05 | 0.00044609 | 1.148e-05 | -4.3369e-07 | 0.0096507 | -0.0027402 | 1 | 0 | 0.0012773 | -0.00036267 | -9.0668e-05 | 9.733e-05 | -2.7636e-05 | -9.0668e-05 | 9.8096 | 32.1836 | 99999 | 5776 | 5776
|  | 5777 | 5.777 | 0 | -8.6252e-42 | 12.5 | 0.0026671 | 12.5 | -1.7823e-06 | 0.00044452 | -3.5708e-06 | 5.2591e-05 | 0.00044452 | 1.1439e-05 | -4.3216e-07 | 0.0096167 | -0.0027306 | 1 | 0 | 0.0012728 | -0.0003614 | -9.035e-05 | 9.6987e-05 | -2.7539e-05 | -9.035e-05 | 9.8096 | 32.1836 | 99999 | 5777 | 5777
|  | 5778 | 5.778 | 0 | -8.3584e-42 | 12.5 | 0.0026577 | 12.5 | -1.776e-06 | 0.00044296 | -3.5583e-06 | 5.2406e-05 | 0.00044296 | 1.1399e-05 | -4.3064e-07 | 0.0095829 | -0.002721 | 1 | 0 | 0.0012683 | -0.00036013 | -9.0032e-05 | 9.6646e-05 | -2.7442e-05 | -9.0032e-05 | 9.8096 | 32.1836 | 99999 | 5778 | 5778
|  | 5779 | 5.779 | 0 | -8.0999e-42 | 12.5 | 0.0026484 | 12.5 | -1.7698e-06 | 0.0004414 | -3.5457e-06 | 5.2222e-05 | 0.0004414 | 1.1359e-05 | -4.2913e-07 | 0.0095492 | -0.0027114 | 1 | 0 | 0.0012639 | -0.00035886 | -8.9716e-05 | 9.6307e-05 | -2.7345e-05 | -8.9716e-05 | 9.8096 | 32.1836 | 99999 | 5779 | 5779
|  | 5780 | 5.78 | 0 | -7.8494e-42 | 12.5 | 0.0026391 | 12.5 | -1.7635e-06 | 0.00043985 | -3.5333e-06 | 5.2038e-05 | 0.00043985 | 1.1319e-05 | -4.2762e-07 | 0.0095157 | -0.0027019 | 1 | 0 | 0.0012594 | -0.0003576 | -8.94e-05 | 9.5968e-05 | -2.7249e-05 | -8.94e-05 | 9.8096 | 32.1836 | 99999 | 5780 | 5780
|  | 5781 | 5.781 | 0 | -7.6066e-42 | 12.5 | 0.0026298 | 12.5 | -1.7573e-06 | 0.0004383 | -3.5209e-06 | 5.1855e-05 | 0.0004383 | 1.1279e-05 | -4.2612e-07 | 0.0094822 | -0.0026924 | 1 | 0 | 0.001255 | -0.00035634 | -8.9086e-05 | 9.5631e-05 | -2.7153e-05 | -8.9086e-05 | 9.8096 | 32.1836 | 99999 | 5781 | 5781
|  | 5782 | 5.782 | 0 | -7.3713e-42 | 12.5 | 0.0026206 | 12.5 | -1.7512e-06 | 0.00043676 | -3.5085e-06 | 5.1673e-05 | 0.00043676 | 1.124e-05 | -4.2462e-07 | 0.0094489 | -0.0026829 | 1 | 0 | 0.0012506 | -0.00035509 | -8.8773e-05 | 9.5295e-05 | -2.7058e-05 | -8.8773e-05 | 9.8096 | 32.1836 | 99999 | 5782 | 5782
|  | 5783 | 5.783 | 0 | -7.1433e-42 | 12.5 | 0.0026113 | 12.5 | -1.745e-06 | 0.00043522 | -3.4961e-06 | 5.1491e-05 | 0.00043522 | 1.12e-05 | -4.2313e-07 | 0.0094156 | -0.0026735 | 1 | 0 | 0.0012462 | -0.00035384 | -8.8461e-05 | 9.496e-05 | -2.6963e-05 | -8.8461e-05 | 9.8096 | 32.1836 | 99999 | 5783 | 5783
|  | 5784 | 5.784 | 0 | -6.9224e-42 | 12.5 | 0.0026022 | 12.5 | -1.7389e-06 | 0.00043369 | -3.4839e-06 | 5.131e-05 | 0.00043369 | 1.1161e-05 | -4.2164e-07 | 0.0093825 | -0.0026641 | 1 | 0 | 0.0012418 | -0.0003526 | -8.815e-05 | 9.4626e-05 | -2.6868e-05 | -8.815e-05 | 9.8096 | 32.1836 | 99999 | 5784 | 5784
|  | 5785 | 5.785 | 0 | -6.7083e-42 | 12.5 | 0.002593 | 12.5 | -1.7327e-06 | 0.00043217 | -3.4716e-06 | 5.113e-05 | 0.00043217 | 1.1122e-05 | -4.2016e-07 | 0.0093496 | -0.0026547 | 1 | 0 | 0.0012374 | -0.00035136 | -8.784e-05 | 9.4293e-05 | -2.6774e-05 | -8.784e-05 | 9.8096 | 32.1836 | 99999 | 5785 | 5785
|  | 5786 | 5.786 | 0 | -6.5008e-42 | 12.5 | 0.0025839 | 12.5 | -1.7267e-06 | 0.00043065 | -3.4594e-06 | 5.095e-05 | 0.00043065 | 1.1082e-05 | -4.1868e-07 | 0.0093167 | -0.0026454 | 1 | 0 | 0.0012331 | -0.00035012 | -8.7531e-05 | 9.3961e-05 | -2.6679e-05 | -8.7531e-05 | 9.8096 | 32.1836 | 99999 | 5786 | 5786
|  | 5787 | 5.787 | 0 | -6.2997e-42 | 12.5 | 0.0025748 | 12.5 | -1.7206e-06 | 0.00042914 | -3.4472e-06 | 5.0771e-05 | 0.00042914 | 1.1043e-05 | -4.1721e-07 | 0.0092839 | -0.0026361 | 1 | 0 | 0.0012288 | -0.00034889 | -8.7223e-05 | 9.3631e-05 | -2.6586e-05 | -8.7223e-05 | 9.8096 | 32.1836 | 99999 | 5787 | 5787
|  | 5788 | 5.788 | 0 | -6.1049e-42 | 12.5 | 0.0025658 | 12.5 | -1.7145e-06 | 0.00042763 | -3.4351e-06 | 5.0592e-05 | 0.00042763 | 1.1005e-05 | -4.1574e-07 | 0.0092513 | -0.0026268 | 1 | 0 | 0.0012244 | -0.00034767 | -8.6916e-05 | 9.3302e-05 | -2.6492e-05 | -8.6916e-05 | 9.8096 | 32.1836 | 99999 | 5788 | 5788
|  | 5789 | 5.789 | 0 | -5.916e-42 | 12.5 | 0.0025567 | 12.5 | -1.7085e-06 | 0.00042612 | -3.423e-06 | 5.0414e-05 | 0.00042612 | 1.0966e-05 | -4.1428e-07 | 0.0092188 | -0.0026176 | 1 | 0 | 0.0012201 | -0.00034644 | -8.6611e-05 | 9.2974e-05 | -2.6399e-05 | -8.6611e-05 | 9.8096 | 32.1836 | 99999 | 5789 | 5789
|  | 5790 | 5.79 | 0 | -5.7331e-42 | 12.5 | 0.0025478 | 12.5 | -1.7025e-06 | 0.00042463 | -3.411e-06 | 5.0237e-05 | 0.00042463 | 1.0927e-05 | -4.1282e-07 | 0.0091864 | -0.0026084 | 1 | 0 | 0.0012158 | -0.00034523 | -8.6306e-05 | 9.2647e-05 | -2.6306e-05 | -8.6306e-05 | 9.8096 | 32.1836 | 99999 | 5790 | 5790
|  | 5791 | 5.791 | 0 | -5.5557e-42 | 12.5 | 0.0025388 | 12.5 | -1.6965e-06 | 0.00042313 | -3.399e-06 | 5.0061e-05 | 0.00042313 | 1.0889e-05 | -4.1137e-07 | 0.0091541 | -0.0025992 | 1 | 0 | 0.0012116 | -0.00034401 | -8.6003e-05 | 9.2321e-05 | -2.6214e-05 | -8.6003e-05 | 9.8096 | 32.1836 | 99999 | 5791 | 5791
|  | 5792 | 5.792 | 0 | -5.3839e-42 | 12.5 | 0.0025299 | 12.5 | -1.6906e-06 | 0.00042165 | -3.3871e-06 | 4.9885e-05 | 0.00042165 | 1.0851e-05 | -4.0993e-07 | 0.0091219 | -0.0025901 | 1 | 0 | 0.0012073 | -0.0003428 | -8.5701e-05 | 9.1997e-05 | -2.6122e-05 | -8.5701e-05 | 9.8096 | 32.1836 | 99999 | 5792 | 5792
|  | 5793 | 5.793 | 0 | -5.2174e-42 | 12.5 | 0.002521 | 12.5 | -1.6846e-06 | 0.00042016 | -3.3752e-06 | 4.9709e-05 | 0.00042016 | 1.0813e-05 | -4.0848e-07 | 0.0090898 | -0.002581 | 1 | 0 | 0.0012031 | -0.0003416 | -8.5399e-05 | 9.1673e-05 | -2.603e-05 | -8.5399e-05 | 9.8096 | 32.1836 | 99999 | 5793 | 5793
|  | 5794 | 5.794 | 0 | -5.056e-42 | 12.5 | 0.0025121 | 12.5 | -1.6787e-06 | 0.00041869 | -3.3633e-06 | 4.9534e-05 | 0.00041869 | 1.0775e-05 | -4.0705e-07 | 0.0090578 | -0.0025719 | 1 | 0 | 0.0011988 | -0.0003404 | -8.5099e-05 | 9.1351e-05 | -2.5938e-05 | -8.5099e-05 | 9.8096 | 32.1836 | 99999 | 5794 | 5794
|  | 5795 | 5.795 | 0 | -4.8996e-42 | 12.5 | 0.0025033 | 12.5 | -1.6728e-06 | 0.00041721 | -3.3515e-06 | 4.936e-05 | 0.00041721 | 1.0737e-05 | -4.0562e-07 | 0.009026 | -0.0025628 | 1 | 0 | 0.0011946 | -0.0003392 | -8.48e-05 | 9.103e-05 | -2.5847e-05 | -8.48e-05 | 9.8096 | 32.1836 | 99999 | 5795 | 5795
|  | 5796 | 5.796 | 0 | -4.7481e-42 | 12.5 | 0.0024945 | 12.5 | -1.6669e-06 | 0.00041575 | -3.3397e-06 | 4.9187e-05 | 0.00041575 | 1.0699e-05 | -4.0419e-07 | 0.0089943 | -0.0025538 | 1 | 0 | 0.0011904 | -0.00033801 | -8.4502e-05 | 9.071e-05 | -2.5756e-05 | -8.4502e-05 | 9.8096 | 32.1836 | 99999 | 5796 | 5796
|  | 5797 | 5.797 | 0 | -4.6012e-42 | 12.5 | 0.0024857 | 12.5 | -1.661e-06 | 0.00041429 | -3.3279e-06 | 4.9014e-05 | 0.00041429 | 1.0661e-05 | -4.0277e-07 | 0.0089626 | -0.0025449 | 1 | 0 | 0.0011862 | -0.00033682 | -8.4205e-05 | 9.0391e-05 | -2.5666e-05 | -8.4205e-05 | 9.8096 | 32.1836 | 99999 | 5797 | 5797
|  | 5798 | 5.798 | 0 | -4.4589e-42 | 12.5 | 0.002477 | 12.5 | -1.6552e-06 | 0.00041283 | -3.3162e-06 | 4.8842e-05 | 0.00041283 | 1.0624e-05 | -4.0135e-07 | 0.0089311 | -0.0025359 | 1 | 0 | 0.0011821 | -0.00033563 | -8.3909e-05 | 9.0073e-05 | -2.5575e-05 | -8.3909e-05 | 9.8096 | 32.1836 | 99999 | 5798 | 5798
|  | 5799 | 5.799 | 0 | -4.321e-42 | 12.5 | 0.0024683 | 12.5 | -1.6494e-06 | 0.00041138 | -3.3046e-06 | 4.867e-05 | 0.00041138 | 1.0586e-05 | -3.9994e-07 | 0.0088997 | -0.002527 | 1 | 0 | 0.0011779 | -0.00033445 | -8.3614e-05 | 8.9757e-05 | -2.5485e-05 | -8.3614e-05 | 9.8096 | 32.1836 | 99999 | 5799 | 5799
|  | 5800 | 5.8 | 0 | -4.1873e-42 | 12.5 | 0.0024596 | 12.5 | -1.6436e-06 | 0.00040993 | -3.293e-06 | 4.8499e-05 | 0.00040993 | 1.0549e-05 | -3.9854e-07 | 0.0088685 | -0.0025181 | 1 | 0 | 0.0011738 | -0.00033328 | -8.332e-05 | 8.9441e-05 | -2.5396e-05 | -8.332e-05 | 9.8096 | 32.1836 | 99999 | 5800 | 5800
|  | 5801 | 5.801 | 0 | -4.0578e-42 | 12.5 | 0.0024509 | 12.5 | -1.6378e-06 | 0.00040849 | -3.2814e-06 | 4.8328e-05 | 0.00040849 | 1.0512e-05 | -3.9714e-07 | 0.0088373 | -0.0025093 | 1 | 0 | 0.0011696 | -0.00033211 | -8.3027e-05 | 8.9127e-05 | -2.5307e-05 | -8.3027e-05 | 9.8096 | 32.1836 | 99999 | 5801 | 5801
|  | 5802 | 5.802 | 0 | -3.9323e-42 | 12.5 | 0.0024423 | 12.5 | -1.632e-06 | 0.00040705 | -3.2699e-06 | 4.8158e-05 | 0.00040705 | 1.0475e-05 | -3.9574e-07 | 0.0088062 | -0.0025004 | 1 | 0 | 0.0011655 | -0.00033094 | -8.2735e-05 | 8.8813e-05 | -2.5218e-05 | -8.2735e-05 | 9.8096 | 32.1836 | 99999 | 5802 | 5802
|  | 5803 | 5.803 | 0 | -3.8107e-42 | 12.5 | 0.0024337 | 12.5 | -1.6263e-06 | 0.00040562 | -3.2584e-06 | 4.7989e-05 | 0.00040562 | 1.0438e-05 | -3.9435e-07 | 0.0087752 | -0.0024916 | 1 | 0 | 0.0011614 | -0.00032978 | -8.2444e-05 | 8.8501e-05 | -2.5129e-05 | -8.2444e-05 | 9.8096 | 32.1836 | 99999 | 5803 | 5803
|  | 5804 | 5.804 | 0 | -3.6928e-42 | 12.5 | 0.0024252 | 12.5 | -1.6206e-06 | 0.0004042 | -3.2469e-06 | 4.782e-05 | 0.0004042 | 1.0402e-05 | -3.9296e-07 | 0.0087444 | -0.0024829 | 1 | 0 | 0.0011573 | -0.00032862 | -8.2154e-05 | 8.819e-05 | -2.5041e-05 | -8.2154e-05 | 9.8096 | 32.1836 | 99999 | 5804 | 5804
|  | 5805 | 5.805 | 0 | -3.5786e-42 | 12.5 | 0.0024167 | 12.5 | -1.6149e-06 | 0.00040278 | -3.2355e-06 | 4.7652e-05 | 0.00040278 | 1.0365e-05 | -3.9158e-07 | 0.0087137 | -0.0024742 | 1 | 0 | 0.0011533 | -0.00032746 | -8.1865e-05 | 8.788e-05 | -2.4953e-05 | -8.1865e-05 | 9.8096 | 32.1836 | 99999 | 5805 | 5805
|  | 5806 | 5.806 | 0 | -3.4679e-42 | 12.5 | 0.0024082 | 12.5 | -1.6092e-06 | 0.00040136 | -3.2241e-06 | 4.7485e-05 | 0.00040136 | 1.0329e-05 | -3.902e-07 | 0.008683 | -0.0024655 | 1 | 0 | 0.0011492 | -0.00032631 | -8.1577e-05 | 8.7571e-05 | -2.4865e-05 | -8.1577e-05 | 9.8096 | 32.1836 | 99999 | 5806 | 5806
|  | 5807 | 5.807 | 0 | -3.3606e-42 | 12.5 | 0.0023997 | 12.5 | -1.6036e-06 | 0.00039995 | -3.2128e-06 | 4.7318e-05 | 0.00039995 | 1.0292e-05 | -3.8883e-07 | 0.0086525 | -0.0024568 | 1 | 0 | 0.0011452 | -0.00032516 | -8.1291e-05 | 8.7263e-05 | -2.4777e-05 | -8.1291e-05 | 9.8096 | 32.1836 | 99999 | 5807 | 5807
|  | 5808 | 5.808 | 0 | -3.2567e-42 | 12.5 | 0.0023913 | 12.5 | -1.5979e-06 | 0.00039854 | -3.2015e-06 | 4.7151e-05 | 0.00039854 | 1.0256e-05 | -3.8746e-07 | 0.0086221 | -0.0024481 | 1 | 0 | 0.0011412 | -0.00032402 | -8.1005e-05 | 8.6956e-05 | -2.469e-05 | -8.1005e-05 | 9.8096 | 32.1836 | 99999 | 5808 | 5808
|  | 5809 | 5.809 | 0 | -3.156e-42 | 12.5 | 0.0023829 | 12.5 | -1.5923e-06 | 0.00039714 | -3.1902e-06 | 4.6986e-05 | 0.00039714 | 1.022e-05 | -3.861e-07 | 0.0085918 | -0.0024395 | 1 | 0 | 0.0011371 | -0.00032288 | -8.072e-05 | 8.665e-05 | -2.4603e-05 | -8.072e-05 | 9.8096 | 32.1836 | 99999 | 5809 | 5809
|  | 5810 | 5.81 | 0 | -3.0584e-42 | 12.5 | 0.0023745 | 12.5 | -1.5867e-06 | 0.00039575 | -3.179e-06 | 4.682e-05 | 0.00039575 | 1.0184e-05 | -3.8475e-07 | 0.0085616 | -0.002431 | 1 | 0 | 0.0011331 | -0.00032175 | -8.0436e-05 | 8.6346e-05 | -2.4517e-05 | -8.0436e-05 | 9.8096 | 32.1836 | 99999 | 5810 | 5810
|  | 5811 | 5.811 | 0 | -2.9638e-42 | 12.5 | 0.0023661 | 12.5 | -1.5811e-06 | 0.00039435 | -3.1678e-06 | 4.6656e-05 | 0.00039435 | 1.0148e-05 | -3.8339e-07 | 0.0085315 | -0.0024224 | 1 | 0 | 0.0011292 | -0.00032061 | -8.0154e-05 | 8.6042e-05 | -2.4431e-05 | -8.0154e-05 | 9.8096 | 32.1836 | 99999 | 5811 | 5811
|  | 5812 | 5.812 | 0 | -2.8721e-42 | 12.5 | 0.0023578 | 12.5 | -1.5756e-06 | 0.00039297 | -3.1567e-06 | 4.6492e-05 | 0.00039297 | 1.0113e-05 | -3.8204e-07 | 0.0085015 | -0.0024139 | 1 | 0 | 0.0011252 | -0.00031949 | -7.9872e-05 | 8.574e-05 | -2.4345e-05 | -7.9872e-05 | 9.8096 | 32.1836 | 99999 | 5812 | 5812
|  | 5813 | 5.813 | 0 | -2.7833e-42 | 12.5 | 0.0023495 | 12.5 | -1.57e-06 | 0.00039159 | -3.1456e-06 | 4.6328e-05 | 0.00039159 | 1.0077e-05 | -3.807e-07 | 0.0084716 | -0.0024054 | 1 | 0 | 0.0011212 | -0.00031836 | -7.9591e-05 | 8.5438e-05 | -2.4259e-05 | -7.9591e-05 | 9.8096 | 32.1836 | 99999 | 5813 | 5813
|  | 5814 | 5.814 | 0 | -2.6972e-42 | 12.5 | 0.0023413 | 12.5 | -1.5645e-06 | 0.00039021 | -3.1345e-06 | 4.6165e-05 | 0.00039021 | 1.0042e-05 | -3.7936e-07 | 0.0084418 | -0.002397 | 1 | 0 | 0.0011173 | -0.00031724 | -7.9311e-05 | 8.5138e-05 | -2.4174e-05 | -7.9311e-05 | 9.8096 | 32.1836 | 99999 | 5814 | 5814
|  | 5815 | 5.815 | 0 | -2.6137e-42 | 12.5 | 0.002333 | 12.5 | -1.559e-06 | 0.00038884 | -3.1235e-06 | 4.6003e-05 | 0.00038884 | 1.0006e-05 | -3.7803e-07 | 0.0084121 | -0.0023885 | 1 | 0 | 0.0011134 | -0.00031613 | -7.9032e-05 | 8.4839e-05 | -2.4089e-05 | -7.9032e-05 | 9.8096 | 32.1836 | 99999 | 5815 | 5815
|  | 5816 | 5.816 | 0 | -2.5329e-42 | 12.5 | 0.0023248 | 12.5 | -1.5535e-06 | 0.00038747 | -3.1125e-06 | 4.5841e-05 | 0.00038747 | 9.9712e-06 | -3.767e-07 | 0.0083825 | -0.0023801 | 1 | 0 | 0.0011095 | -0.00031502 | -7.8754e-05 | 8.454e-05 | -2.4004e-05 | -7.8754e-05 | 9.8096 | 32.1836 | 99999 | 5816 | 5816
|  | 5817 | 5.817 | 0 | -2.4546e-42 | 12.5 | 0.0023167 | 12.5 | -1.5481e-06 | 0.00038611 | -3.1016e-06 | 4.568e-05 | 0.00038611 | 9.9362e-06 | -3.7538e-07 | 0.0083531 | -0.0023718 | 1 | 0 | 0.0011056 | -0.00031391 | -7.8478e-05 | 8.4243e-05 | -2.392e-05 | -7.8478e-05 | 9.8096 | 32.1836 | 99999 | 5817 | 5817
|  | 5818 | 5.818 | 0 | -2.3786e-42 | 12.5 | 0.0023085 | 12.5 | -1.5426e-06 | 0.00038475 | -3.0907e-06 | 4.552e-05 | 0.00038475 | 9.9012e-06 | -3.7406e-07 | 0.0083237 | -0.0023634 | 1 | 0 | 0.0011017 | -0.00031281 | -7.8202e-05 | 8.3947e-05 | -2.3836e-05 | -7.8202e-05 | 9.8096 | 32.1836 | 99999 | 5818 | 5818
|  | 5819 | 5.819 | 0 | -2.3051e-42 | 12.5 | 0.0023004 | 12.5 | -1.5372e-06 | 0.0003834 | -3.0798e-06 | 4.536e-05 | 0.0003834 | 9.8664e-06 | -3.7274e-07 | 0.0082944 | -0.0023551 | 1 | 0 | 0.0010978 | -0.00031171 | -7.7927e-05 | 8.3652e-05 | -2.3752e-05 | -7.7927e-05 | 9.8096 | 32.1836 | 99999 | 5819 | 5819
|  | 5820 | 5.82 | 0 | -2.2338e-42 | 12.5 | 0.0022923 | 12.5 | -1.5318e-06 | 0.00038205 | -3.069e-06 | 4.52e-05 | 0.00038205 | 9.8317e-06 | -3.7143e-07 | 0.0082653 | -0.0023468 | 1 | 0 | 0.0010939 | -0.00031061 | -7.7653e-05 | 8.3358e-05 | -2.3669e-05 | -7.7653e-05 | 9.8096 | 32.1836 | 99999 | 5820 | 5820
|  | 5821 | 5.821 | 0 | -2.1647e-42 | 12.5 | 0.0022842 | 12.5 | -1.5264e-06 | 0.00038071 | -3.0582e-06 | 4.5041e-05 | 0.00038071 | 9.7972e-06 | -3.7012e-07 | 0.0082362 | -0.0023386 | 1 | 0 | 0.0010901 | -0.00030952 | -7.738e-05 | 8.3065e-05 | -2.3585e-05 | -7.738e-05 | 9.8096 | 32.1836 | 99999 | 5821 | 5821
|  | 5822 | 5.822 | 0 | -2.0977e-42 | 12.5 | 0.0022762 | 12.5 | -1.521e-06 | 0.00037937 | -3.0475e-06 | 4.4883e-05 | 0.00037937 | 9.7627e-06 | -3.6882e-07 | 0.0082073 | -0.0023304 | 1 | 0 | 0.0010863 | -0.00030843 | -7.7108e-05 | 8.2773e-05 | -2.3502e-05 | -7.7108e-05 | 9.8096 | 32.1836 | 99999 | 5822 | 5822
|  | 5823 | 5.823 | 0 | -2.0328e-42 | 12.5 | 0.0022682 | 12.5 | -1.5157e-06 | 0.00037804 | -3.0367e-06 | 4.4725e-05 | 0.00037804 | 9.7284e-06 | -3.6753e-07 | 0.0081784 | -0.0023222 | 1 | 0 | 0.0010824 | -0.00030735 | -7.6837e-05 | 8.2482e-05 | -2.342e-05 | -7.6837e-05 | 9.8096 | 32.1836 | 99999 | 5823 | 5823
|  | 5824 | 5.824 | 0 | -1.97e-42 | 12.5 | 0.0022602 | 12.5 | -1.5104e-06 | 0.00037671 | -3.0261e-06 | 4.4568e-05 | 0.00037671 | 9.6942e-06 | -3.6623e-07 | 0.0081497 | -0.002314 | 1 | 0 | 0.0010786 | -0.00030627 | -7.6566e-05 | 8.2192e-05 | -2.3337e-05 | -7.6566e-05 | 9.8096 | 32.1836 | 99999 | 5824 | 5824
|  | 5825 | 5.825 | 0 | -1.909e-42 | 12.5 | 0.0022523 | 12.5 | -1.5051e-06 | 0.00037538 | -3.0154e-06 | 4.4411e-05 | 0.00037538 | 9.6601e-06 | -3.6495e-07 | 0.008121 | -0.0023059 | 1 | 0 | 0.0010748 | -0.00030519 | -7.6297e-05 | 8.1903e-05 | -2.3255e-05 | -7.6297e-05 | 9.8096 | 32.1836 | 99999 | 5825 | 5825
|  | 5826 | 5.826 | 0 | -1.85e-42 | 12.5 | 0.0022444 | 12.5 | -1.4998e-06 | 0.00037406 | -3.0048e-06 | 4.4255e-05 | 0.00037406 | 9.6261e-06 | -3.6366e-07 | 0.0080924 | -0.0022978 | 1 | 0 | 0.0010711 | -0.00030412 | -7.6029e-05 | 8.1615e-05 | -2.3174e-05 | -7.6029e-05 | 9.8096 | 32.1836 | 99999 | 5826 | 5826
|  | 5827 | 5.827 | 0 | -1.7928e-42 | 12.5 | 0.0022365 | 12.5 | -1.4945e-06 | 0.00037275 | -2.9943e-06 | 4.4099e-05 | 0.00037275 | 9.5923e-06 | -3.6239e-07 | 0.008064 | -0.0022897 | 1 | 0 | 0.0010673 | -0.00030305 | -7.5762e-05 | 8.1328e-05 | -2.3092e-05 | -7.5762e-05 | 9.8096 | 32.1836 | 99999 | 5827 | 5827
|  | 5828 | 5.828 | 0 | -1.7373e-42 | 12.5 | 0.0022286 | 12.5 | -1.4892e-06 | 0.00037144 | -2.9837e-06 | 4.3944e-05 | 0.00037144 | 9.5586e-06 | -3.6111e-07 | 0.0080356 | -0.0022816 | 1 | 0 | 0.0010635 | -0.00030198 | -7.5495e-05 | 8.1042e-05 | -2.3011e-05 | -7.5495e-05 | 9.8096 | 32.1836 | 99999 | 5828 | 5828
|  | 5829 | 5.829 | 0 | -1.6836e-42 | 12.5 | 0.0022208 | 12.5 | -1.484e-06 | 0.00037013 | -2.9732e-06 | 4.379e-05 | 0.00037013 | 9.525e-06 | -3.5984e-07 | 0.0080074 | -0.0022736 | 1 | 0 | 0.0010598 | -0.00030092 | -7.523e-05 | 8.0757e-05 | -2.293e-05 | -7.523e-05 | 9.8096 | 32.1836 | 99999 | 5829 | 5829
|  | 5830 | 5.83 | 0 | -1.6315e-42 | 12.5 | 0.002213 | 12.5 | -1.4788e-06 | 0.00036883 | -2.9628e-06 | 4.3636e-05 | 0.00036883 | 9.4915e-06 | -3.5858e-07 | 0.0079792 | -0.0022656 | 1 | 0 | 0.0010561 | -0.00029986 | -7.4966e-05 | 8.0473e-05 | -2.2849e-05 | -7.4966e-05 | 9.8096 | 32.1836 | 99999 | 5830 | 5830
|  | 5831 | 5.831 | 0 | -1.5811e-42 | 12.5 | 0.0022052 | 12.5 | -1.4736e-06 | 0.00036753 | -2.9524e-06 | 4.3483e-05 | 0.00036753 | 9.4581e-06 | -3.5732e-07 | 0.0079512 | -0.0022577 | 1 | 0 | 0.0010524 | -0.00029881 | -7.4702e-05 | 8.019e-05 | -2.2769e-05 | -7.4702e-05 | 9.8096 | 32.1836 | 99999 | 5831 | 5831
|  | 5832 | 5.832 | 0 | -1.5321e-42 | 12.5 | 0.0021974 | 12.5 | -1.4684e-06 | 0.00036624 | -2.942e-06 | 4.333e-05 | 0.00036624 | 9.4249e-06 | -3.5606e-07 | 0.0079232 | -0.0022497 | 1 | 0 | 0.0010487 | -0.00029776 | -7.4439e-05 | 7.9908e-05 | -2.2689e-05 | -7.4439e-05 | 9.8096 | 32.1836 | 99999 | 5832 | 5832
|  | 5833 | 5.833 | 0 | -1.4848e-42 | 12.5 | 0.0021897 | 12.5 | -1.4632e-06 | 0.00036495 | -2.9317e-06 | 4.3177e-05 | 0.00036495 | 9.3917e-06 | -3.5481e-07 | 0.0078954 | -0.0022418 | 1 | 0 | 0.001045 | -0.00029671 | -7.4178e-05 | 7.9627e-05 | -2.2609e-05 | -7.4178e-05 | 9.8096 | 32.1836 | 99999 | 5833 | 5833
|  | 5834 | 5.834 | 0 | -1.4388e-42 | 12.5 | 0.002182 | 12.5 | -1.4581e-06 | 0.00036367 | -2.9213e-06 | 4.3026e-05 | 0.00036367 | 9.3587e-06 | -3.5356e-07 | 0.0078676 | -0.0022339 | 1 | 0 | 0.0010413 | -0.00029567 | -7.3917e-05 | 7.9347e-05 | -2.253e-05 | -7.3917e-05 | 9.8096 | 32.1836 | 99999 | 5834 | 5834
|  | 5835 | 5.835 | 0 | -1.3943e-42 | 12.5 | 0.0021743 | 12.5 | -1.453e-06 | 0.00036239 | -2.9111e-06 | 4.2874e-05 | 0.00036239 | 9.3258e-06 | -3.5232e-07 | 0.00784 | -0.0022261 | 1 | 0 | 0.0010376 | -0.00029463 | -7.3657e-05 | 7.9068e-05 | -2.2451e-05 | -7.3657e-05 | 9.8096 | 32.1836 | 99999 | 5835 | 5835
|  | 5836 | 5.836 | 0 | -1.3512e-42 | 12.5 | 0.0021667 | 12.5 | -1.4479e-06 | 0.00036112 | -2.9008e-06 | 4.2724e-05 | 0.00036112 | 9.293e-06 | -3.5108e-07 | 0.0078124 | -0.0022183 | 1 | 0 | 0.001034 | -0.00029359 | -7.3398e-05 | 7.879e-05 | -2.2372e-05 | -7.3398e-05 | 9.8096 | 32.1836 | 99999 | 5836 | 5836
|  | 5837 | 5.837 | 0 | -1.3094e-42 | 12.5 | 0.0021591 | 12.5 | -1.4428e-06 | 0.00035985 | -2.8906e-06 | 4.2573e-05 | 0.00035985 | 9.2604e-06 | -3.4985e-07 | 0.0077849 | -0.0022105 | 1 | 0 | 0.0010304 | -0.00029256 | -7.314e-05 | 7.8513e-05 | -2.2293e-05 | -7.314e-05 | 9.8096 | 32.1836 | 99999 | 5837 | 5837
|  | 5838 | 5.838 | 0 | -1.2689e-42 | 12.5 | 0.0021515 | 12.5 | -1.4377e-06 | 0.00035858 | -2.8805e-06 | 4.2424e-05 | 0.00035858 | 9.2278e-06 | -3.4862e-07 | 0.0077576 | -0.0022027 | 1 | 0 | 0.0010267 | -0.00029153 | -7.2883e-05 | 7.8237e-05 | -2.2215e-05 | -7.2883e-05 | 9.8096 | 32.1836 | 99999 | 5838 | 5838
|  | 5839 | 5.839 | 0 | -1.2297e-42 | 12.5 | 0.0021439 | 12.5 | -1.4327e-06 | 0.00035732 | -2.8704e-06 | 4.2274e-05 | 0.00035732 | 9.1954e-06 | -3.4739e-07 | 0.0077303 | -0.0021949 | 1 | 0 | 0.0010231 | -0.00029051 | -7.2627e-05 | 7.7962e-05 | -2.2137e-05 | -7.2627e-05 | 9.8096 | 32.1836 | 99999 | 5839 | 5839
|  | 5840 | 5.84 | 0 | -1.1916e-42 | 12.5 | 0.0021364 | 12.5 | -1.4276e-06 | 0.00035607 | -2.8603e-06 | 4.2126e-05 | 0.00035607 | 9.163e-06 | -3.4617e-07 | 0.0077031 | -0.0021872 | 1 | 0 | 0.0010195 | -0.00028949 | -7.2371e-05 | 7.7688e-05 | -2.2059e-05 | -7.2371e-05 | 9.8096 | 32.1836 | 99999 | 5840 | 5840
|  | 5841 | 5.841 | 0 | -1.1548e-42 | 12.5 | 0.0021289 | 12.5 | -1.4226e-06 | 0.00035481 | -2.8502e-06 | 4.1978e-05 | 0.00035481 | 9.1308e-06 | -3.4495e-07 | 0.007676 | -0.0021795 | 1 | 0 | 0.0010159 | -0.00028847 | -7.2117e-05 | 7.7415e-05 | -2.1981e-05 | -7.2117e-05 | 9.8096 | 32.1836 | 99999 | 5841 | 5841
|  | 5842 | 5.842 | 0 | -1.1191e-42 | 12.5 | 0.0021214 | 12.5 | -1.4176e-06 | 0.00035357 | -2.8402e-06 | 4.183e-05 | 0.00035357 | 9.0987e-06 | -3.4374e-07 | 0.007649 | -0.0021719 | 1 | 0 | 0.0010124 | -0.00028745 | -7.1863e-05 | 7.7143e-05 | -2.1904e-05 | -7.1863e-05 | 9.8096 | 32.1836 | 99999 | 5842 | 5842
|  | 5843 | 5.843 | 0 | -1.0844e-42 | 12.5 | 0.0021139 | 12.5 | -1.4126e-06 | 0.00035232 | -2.8302e-06 | 4.1683e-05 | 0.00035232 | 9.0667e-06 | -3.4253e-07 | 0.0076222 | -0.0021642 | 1 | 0 | 0.0010088 | -0.00028644 | -7.1611e-05 | 7.6872e-05 | -2.1827e-05 | -7.1611e-05 | 9.8096 | 32.1836 | 99999 | 5843 | 5843
|  | 5844 | 5.844 | 0 | -1.0509e-42 | 12.5 | 0.0021065 | 12.5 | -1.4076e-06 | 0.00035108 | -2.8203e-06 | 4.1537e-05 | 0.00035108 | 9.0349e-06 | -3.4133e-07 | 0.0075954 | -0.0021566 | 1 | 0 | 0.0010053 | -0.00028544 | -7.1359e-05 | 7.6601e-05 | -2.175e-05 | -7.1359e-05 | 9.8096 | 32.1836 | 99999 | 5844 | 5844
|  | 5845 | 5.845 | 0 | -1.0184e-42 | 12.5 | 0.0020991 | 12.5 | -1.4027e-06 | 0.00034985 | -2.8103e-06 | 4.1391e-05 | 0.00034985 | 9.0031e-06 | -3.4013e-07 | 0.0075687 | -0.002149 | 1 | 0 | 0.0010017 | -0.00028443 | -7.1108e-05 | 7.6332e-05 | -2.1674e-05 | -7.1108e-05 | 9.8096 | 32.1836 | 99999 | 5845 | 5845
|  | 5846 | 5.846 | 0 | -9.869e-43 | 12.5 | 0.0020917 | 12.5 | -1.3978e-06 | 0.00034862 | -2.8005e-06 | 4.1245e-05 | 0.00034862 | 8.9714e-06 | -3.3893e-07 | 0.007542 | -0.0021415 | 1 | 0 | 0.00099821 | -0.00028343 | -7.0858e-05 | 7.6064e-05 | -2.1598e-05 | -7.0858e-05 | 9.8096 | 32.1836 | 99999 | 5846 | 5846
|  | 5847 | 5.847 | 0 | -9.5637e-43 | 12.5 | 0.0020844 | 12.5 | -1.3928e-06 | 0.00034739 | -2.7906e-06 | 4.11e-05 | 0.00034739 | 8.9399e-06 | -3.3774e-07 | 0.0075155 | -0.002134 | 1 | 0 | 0.0009947 | -0.00028244 | -7.0609e-05 | 7.5796e-05 | -2.1522e-05 | -7.0609e-05 | 9.8096 | 32.1836 | 99999 | 5847 | 5847
|  | 5848 | 5.848 | 0 | -9.2679e-43 | 12.5 | 0.002077 | 12.5 | -1.388e-06 | 0.00034617 | -2.7808e-06 | 4.0956e-05 | 0.00034617 | 8.9085e-06 | -3.3655e-07 | 0.0074891 | -0.0021265 | 1 | 0 | 0.00099121 | -0.00028144 | -7.0361e-05 | 7.553e-05 | -2.1446e-05 | -7.0361e-05 | 9.8096 | 32.1836 | 99999 | 5848 | 5848
|  | 5849 | 5.849 | 0 | -8.9813e-43 | 12.5 | 0.0020697 | 12.5 | -1.3831e-06 | 0.00034496 | -2.771e-06 | 4.0812e-05 | 0.00034496 | 8.8771e-06 | -3.3537e-07 | 0.0074628 | -0.002119 | 1 | 0 | 0.00098772 | -0.00028045 | -7.0113e-05 | 7.5264e-05 | -2.1371e-05 | -7.0113e-05 | 9.8096 | 32.1836 | 99999 | 5849 | 5849
|  | 5850 | 5.85 | 0 | -8.7035e-43 | 12.5 | 0.0020625 | 12.5 | -1.3782e-06 | 0.00034374 | -2.7613e-06 | 4.0668e-05 | 0.00034374 | 8.8459e-06 | -3.3419e-07 | 0.0074365 | -0.0021115 | 1 | 0 | 0.00098425 | -0.00027947 | -6.9867e-05 | 7.5e-05 | -2.1295e-05 | -6.9867e-05 | 9.8096 | 32.1836 | 99999 | 5850 | 5850
|  | 5851 | 5.851 | 0 | -8.4343e-43 | 12.5 | 0.0020552 | 12.5 | -1.3734e-06 | 0.00034254 | -2.7516e-06 | 4.0525e-05 | 0.00034254 | 8.8148e-06 | -3.3301e-07 | 0.0074104 | -0.0021041 | 1 | 0 | 0.00098079 | -0.00027848 | -6.9621e-05 | 7.4736e-05 | -2.1221e-05 | -6.9621e-05 | 9.8096 | 32.1836 | 99999 | 5851 | 5851
|  | 5852 | 5.852 | 0 | -8.1734e-43 | 12.5 | 0.002048 | 12.5 | -1.3685e-06 | 0.00034133 | -2.7419e-06 | 4.0383e-05 | 0.00034133 | 8.7838e-06 | -3.3184e-07 | 0.0073843 | -0.0020967 | 1 | 0 | 0.00097734 | -0.00027751 | -6.9376e-05 | 7.4473e-05 | -2.1146e-05 | -6.9376e-05 | 9.8096 | 32.1836 | 99999 | 5852 | 5852
|  | 5853 | 5.853 | 0 | -7.9206e-43 | 12.5 | 0.0020408 | 12.5 | -1.3637e-06 | 0.00034013 | -2.7323e-06 | 4.0241e-05 | 0.00034013 | 8.753e-06 | -3.3068e-07 | 0.0073584 | -0.0020893 | 1 | 0 | 0.0009739 | -0.00027653 | -6.9133e-05 | 7.4211e-05 | -2.1072e-05 | -6.9133e-05 | 9.8096 | 32.1836 | 99999 | 5853 | 5853
|  | 5854 | 5.854 | 0 | -7.6756e-43 | 12.5 | 0.0020336 | 12.5 | -1.3589e-06 | 0.00033894 | -2.7227e-06 | 4.0099e-05 | 0.00033894 | 8.7222e-06 | -3.2951e-07 | 0.0073325 | -0.002082 | 1 | 0 | 0.00097048 | -0.00027556 | -6.8889e-05 | 7.3951e-05 | -2.0998e-05 | -6.8889e-05 | 9.8096 | 32.1836 | 99999 | 5854 | 5854
|  | 5855 | 5.855 | 0 | -7.4382e-43 | 12.5 | 0.0020265 | 12.5 | -1.3542e-06 | 0.00033774 | -2.7131e-06 | 3.9958e-05 | 0.00033774 | 8.6915e-06 | -3.2836e-07 | 0.0073067 | -0.0020747 | 1 | 0 | 0.00096707 | -0.00027459 | -6.8647e-05 | 7.3691e-05 | -2.0924e-05 | -6.8647e-05 | 9.8096 | 32.1836 | 99999 | 5855 | 5855
|  | 5856 | 5.856 | 0 | -7.2081e-43 | 12.5 | 0.0020193 | 12.5 | -1.3494e-06 | 0.00033656 | -2.7035e-06 | 3.9818e-05 | 0.00033656 | 8.661e-06 | -3.272e-07 | 0.007281 | -0.0020674 | 1 | 0 | 0.00096367 | -0.00027362 | -6.8406e-05 | 7.3432e-05 | -2.085e-05 | -6.8406e-05 | 9.8096 | 32.1836 | 99999 | 5856 | 5856
|  | 5857 | 5.857 | 0 | -6.9852e-43 | 12.5 | 0.0020122 | 12.5 | -1.3446e-06 | 0.00033537 | -2.694e-06 | 3.9678e-05 | 0.00033537 | 8.6305e-06 | -3.2605e-07 | 0.0072555 | -0.0020601 | 1 | 0 | 0.00096028 | -0.00027266 | -6.8165e-05 | 7.3173e-05 | -2.0777e-05 | -6.8165e-05 | 9.8096 | 32.1836 | 99999 | 5857 | 5857
|  | 5858 | 5.858 | 0 | -6.7691e-43 | 12.5 | 0.0020052 | 12.5 | -1.3399e-06 | 0.00033419 | -2.6846e-06 | 3.9538e-05 | 0.00033419 | 8.6002e-06 | -3.249e-07 | 0.0072299 | -0.0020529 | 1 | 0 | 0.0009569 | -0.0002717 | -6.7926e-05 | 7.2916e-05 | -2.0704e-05 | -6.7926e-05 | 9.8096 | 32.1836 | 99999 | 5858 | 5858
|  | 5859 | 5.859 | 0 | -6.5598e-43 | 12.5 | 0.0019981 | 12.5 | -1.3352e-06 | 0.00033302 | -2.6751e-06 | 3.9399e-05 | 0.00033302 | 8.5699e-06 | -3.2376e-07 | 0.0072045 | -0.0020457 | 1 | 0 | 0.00095354 | -0.00027075 | -6.7687e-05 | 7.266e-05 | -2.0631e-05 | -6.7687e-05 | 9.8096 | 32.1836 | 99999 | 5859 | 5859
|  | 5860 | 5.86 | 0 | -6.3569e-43 | 12.5 | 0.0019911 | 12.5 | -1.3305e-06 | 0.00033185 | -2.6657e-06 | 3.9261e-05 | 0.00033185 | 8.5398e-06 | -3.2262e-07 | 0.0071792 | -0.0020385 | 1 | 0 | 0.00095019 | -0.0002698 | -6.7449e-05 | 7.2404e-05 | -2.0558e-05 | -6.7449e-05 | 9.8096 | 32.1836 | 99999 | 5860 | 5860
|  | 5861 | 5.861 | 0 | -6.1603e-43 | 12.5 | 0.0019841 | 12.5 | -1.3258e-06 | 0.00033068 | -2.6564e-06 | 3.9123e-05 | 0.00033068 | 8.5098e-06 | -3.2149e-07 | 0.007154 | -0.0020313 | 1 | 0 | 0.00094685 | -0.00026885 | -6.7212e-05 | 7.215e-05 | -2.0486e-05 | -6.7212e-05 | 9.8096 | 32.1836 | 99999 | 5861 | 5861
|  | 5862 | 5.862 | 0 | -5.9697e-43 | 12.5 | 0.0019771 | 12.5 | -1.3212e-06 | 0.00032952 | -2.647e-06 | 3.8985e-05 | 0.00032952 | 8.4799e-06 | -3.2036e-07 | 0.0071288 | -0.0020242 | 1 | 0 | 0.00094352 | -0.0002679 | -6.6976e-05 | 7.1896e-05 | -2.0414e-05 | -6.6976e-05 | 9.8096 | 32.1836 | 99999 | 5862 | 5862
|  | 5863 | 5.863 | 0 | -5.7851e-43 | 12.5 | 0.0019702 | 12.5 | -1.3165e-06 | 0.00032836 | -2.6377e-06 | 3.8848e-05 | 0.00032836 | 8.4501e-06 | -3.1923e-07 | 0.0071037 | -0.002017 | 1 | 0 | 0.0009402 | -0.00026696 | -6.674e-05 | 7.1643e-05 | -2.0342e-05 | -6.674e-05 | 9.8096 | 32.1836 | 99999 | 5863 | 5863
|  | 5864 | 5.864 | 0 | -5.6061e-43 | 12.5 | 0.0019632 | 12.5 | -1.3119e-06 | 0.00032721 | -2.6284e-06 | 3.8712e-05 | 0.00032721 | 8.4204e-06 | -3.1811e-07 | 0.0070788 | -0.0020099 | 1 | 0 | 0.0009369 | -0.00026602 | -6.6505e-05 | 7.1391e-05 | -2.0271e-05 | -6.6505e-05 | 9.8096 | 32.1836 | 99999 | 5864 | 5864
|  | 5865 | 5.865 | 0 | -5.4327e-43 | 12.5 | 0.0019563 | 12.5 | -1.3073e-06 | 0.00032606 | -2.6192e-06 | 3.8575e-05 | 0.00032606 | 8.3908e-06 | -3.1699e-07 | 0.0070539 | -0.0020029 | 1 | 0 | 0.0009336 | -0.00026509 | -6.6272e-05 | 7.114e-05 | -2.02e-05 | -6.6272e-05 | 9.8096 | 32.1836 | 99999 | 5865 | 5865
|  | 5866 | 5.866 | 0 | -5.2647e-43 | 12.5 | 0.0019495 | 12.5 | -1.3027e-06 | 0.00032491 | -2.61e-06 | 3.844e-05 | 0.00032491 | 8.3613e-06 | -3.1588e-07 | 0.0070291 | -0.0019958 | 1 | 0 | 0.00093032 | -0.00026415 | -6.6039e-05 | 7.089e-05 | -2.0129e-05 | -6.6039e-05 | 9.8096 | 32.1836 | 99999 | 5866 | 5866
|  | 5867 | 5.867 | 0 | -5.1019e-43 | 12.5 | 0.0019426 | 12.5 | -1.2981e-06 | 0.00032377 | -2.6008e-06 | 3.8305e-05 | 0.00032377 | 8.3319e-06 | -3.1477e-07 | 0.0070044 | -0.0019888 | 1 | 0 | 0.00092705 | -0.00026323 | -6.5807e-05 | 7.0641e-05 | -2.0058e-05 | -6.5807e-05 | 9.8096 | 32.1836 | 99999 | 5867 | 5867
|  | 5868 | 5.868 | 0 | -4.9441e-43 | 12.5 | 0.0019358 | 12.5 | -1.2936e-06 | 0.00032263 | -2.5917e-06 | 3.817e-05 | 0.00032263 | 8.3026e-06 | -3.1366e-07 | 0.0069797 | -0.0019818 | 1 | 0 | 0.00092379 | -0.0002623 | -6.5575e-05 | 7.0393e-05 | -1.9987e-05 | -6.5575e-05 | 9.8096 | 32.1836 | 99999 | 5868 | 5868
|  | 5869 | 5.869 | 0 | -4.7912e-43 | 12.5 | 0.001929 | 12.5 | -1.289e-06 | 0.00032149 | -2.5826e-06 | 3.8036e-05 | 0.00032149 | 8.2734e-06 | -3.1256e-07 | 0.0069552 | -0.0019749 | 1 | 0 | 0.00092054 | -0.00026138 | -6.5345e-05 | 7.0145e-05 | -1.9917e-05 | -6.5345e-05 | 9.8096 | 32.1836 | 99999 | 5869 | 5869
|  | 5870 | 5.87 | 0 | -4.643e-43 | 12.5 | 0.0019222 | 12.5 | -1.2845e-06 | 0.00032036 | -2.5735e-06 | 3.7902e-05 | 0.00032036 | 8.2443e-06 | -3.1146e-07 | 0.0069308 | -0.0019679 | 1 | 0 | 0.00091731 | -0.00026046 | -6.5115e-05 | 6.9899e-05 | -1.9847e-05 | -6.5115e-05 | 9.8096 | 32.1836 | 99999 | 5870 | 5870
|  | 5871 | 5.871 | 0 | -4.4994e-43 | 12.5 | 0.0019154 | 12.5 | -1.28e-06 | 0.00031924 | -2.5644e-06 | 3.7769e-05 | 0.00031924 | 8.2153e-06 | -3.1036e-07 | 0.0069064 | -0.001961 | 1 | 0 | 0.00091408 | -0.00025954 | -6.4886e-05 | 6.9653e-05 | -1.9777e-05 | -6.4886e-05 | 9.8096 | 32.1836 | 99999 | 5871 | 5871
|  | 5872 | 5.872 | 0 | -4.3602e-43 | 12.5 | 0.0019087 | 12.5 | -1.2755e-06 | 0.00031812 | -2.5554e-06 | 3.7636e-05 | 0.00031812 | 8.1864e-06 | -3.0927e-07 | 0.0068821 | -0.0019541 | 1 | 0 | 0.00091087 | -0.00025863 | -6.4658e-05 | 6.9408e-05 | -1.9708e-05 | -6.4658e-05 | 9.8096 | 32.1836 | 99999 | 5872 | 5872
|  | 5873 | 5.873 | 0 | -4.2253e-43 | 12.5 | 0.001902 | 12.5 | -1.271e-06 | 0.000317 | -2.5464e-06 | 3.7504e-05 | 0.000317 | 8.1576e-06 | -3.0819e-07 | 0.0068579 | -0.0019472 | 1 | 0 | 0.00090766 | -0.00025772 | -6.4431e-05 | 6.9164e-05 | -1.9638e-05 | -6.4431e-05 | 9.8096 | 32.1836 | 99999 | 5873 | 5873
|  | 5874 | 5.874 | 0 | -4.0946e-43 | 12.5 | 0.0018953 | 12.5 | -1.2665e-06 | 0.00031588 | -2.5375e-06 | 3.7372e-05 | 0.00031588 | 8.129e-06 | -3.071e-07 | 0.0068338 | -0.0019404 | 1 | 0 | 0.00090447 | -0.00025682 | -6.4204e-05 | 6.8921e-05 | -1.9569e-05 | -6.4204e-05 | 9.8096 | 32.1836 | 99999 | 5874 | 5874
|  | 5875 | 5.875 | 0 | -3.968e-43 | 12.5 | 0.0018886 | 12.5 | -1.2621e-06 | 0.00031477 | -2.5286e-06 | 3.724e-05 | 0.00031477 | 8.1004e-06 | -3.0602e-07 | 0.0068098 | -0.0019336 | 1 | 0 | 0.00090129 | -0.00025591 | -6.3978e-05 | 6.8679e-05 | -1.9501e-05 | -6.3978e-05 | 9.8096 | 32.1836 | 99999 | 5875 | 5875
|  | 5876 | 5.876 | 0 | -3.8453e-43 | 12.5 | 0.001882 | 12.5 | -1.2576e-06 | 0.00031367 | -2.5197e-06 | 3.711e-05 | 0.00031367 | 8.0719e-06 | -3.0495e-07 | 0.0067858 | -0.0019268 | 1 | 0 | 0.00089813 | -0.00025501 | -6.3753e-05 | 6.8437e-05 | -1.9432e-05 | -6.3753e-05 | 9.8096 | 32.1836 | 99999 | 5876 | 5876
|  | 5877 | 5.877 | 0 | -3.7263e-43 | 12.5 | 0.0018754 | 12.5 | -1.2532e-06 | 0.00031256 | -2.5108e-06 | 3.6979e-05 | 0.00031256 | 8.0435e-06 | -3.0387e-07 | 0.006762 | -0.00192 | 1 | 0 | 0.00089497 | -0.00025412 | -6.3529e-05 | 6.8197e-05 | -1.9364e-05 | -6.3529e-05 | 9.8096 | 32.1836 | 99999 | 5877 | 5877
|  | 5878 | 5.878 | 0 | -3.6111e-43 | 12.5 | 0.0018688 | 12.5 | -1.2488e-06 | 0.00031146 | -2.502e-06 | 3.6849e-05 | 0.00031146 | 8.0152e-06 | -3.0281e-07 | 0.0067382 | -0.0019132 | 1 | 0 | 0.00089182 | -0.00025322 | -6.3306e-05 | 6.7957e-05 | -1.9296e-05 | -6.3306e-05 | 9.8096 | 32.1836 | 99999 | 5878 | 5878
|  | 5879 | 5.879 | 0 | -3.4994e-43 | 12.5 | 0.0018622 | 12.5 | -1.2444e-06 | 0.00031037 | -2.4932e-06 | 3.672e-05 | 0.00031037 | 7.9871e-06 | -3.0174e-07 | 0.0067145 | -0.0019065 | 1 | 0 | 0.00088869 | -0.00025233 | -6.3083e-05 | 6.7718e-05 | -1.9228e-05 | -6.3083e-05 | 9.8096 | 32.1836 | 99999 | 5879 | 5879
|  | 5880 | 5.88 | 0 | -3.3911e-43 | 12.5 | 0.0018557 | 12.5 | -1.24e-06 | 0.00030928 | -2.4844e-06 | 3.659e-05 | 0.00030928 | 7.959e-06 | -3.0068e-07 | 0.0066909 | -0.0018998 | 1 | 0 | 0.00088556 | -0.00025145 | -6.2862e-05 | 6.748e-05 | -1.916e-05 | -6.2862e-05 | 9.8096 | 32.1836 | 99999 | 5880 | 5880
|  | 5881 | 5.881 | 0 | -3.2863e-43 | 12.5 | 0.0018491 | 12.5 | -1.2357e-06 | 0.00030819 | -2.4757e-06 | 3.6462e-05 | 0.00030819 | 7.931e-06 | -2.9962e-07 | 0.0066674 | -0.0018931 | 1 | 0 | 0.00088245 | -0.00025056 | -6.2641e-05 | 6.7243e-05 | -1.9093e-05 | -6.2641e-05 | 9.8096 | 32.1836 | 99999 | 5881 | 5881
|  | 5882 | 5.882 | 0 | -3.1846e-43 | 12.5 | 0.0018426 | 12.5 | -1.2313e-06 | 0.00030711 | -2.467e-06 | 3.6334e-05 | 0.00030711 | 7.9031e-06 | -2.9857e-07 | 0.0066439 | -0.0018865 | 1 | 0 | 0.00087935 | -0.00024968 | -6.242e-05 | 6.7006e-05 | -1.9026e-05 | -6.242e-05 | 9.8096 | 32.1836 | 99999 | 5882 | 5882
|  | 5883 | 5.883 | 0 | -3.0861e-43 | 12.5 | 0.0018362 | 12.5 | -1.227e-06 | 0.00030603 | -2.4583e-06 | 3.6206e-05 | 0.00030603 | 7.8753e-06 | -2.9752e-07 | 0.0066206 | -0.0018798 | 1 | 0 | 0.00087625 | -0.0002488 | -6.2201e-05 | 6.6771e-05 | -1.8959e-05 | -6.2201e-05 | 9.8096 | 32.1836 | 99999 | 5883 | 5883
|  | 5884 | 5.884 | 0 | -2.9907e-43 | 12.5 | 0.0018297 | 12.5 | -1.2227e-06 | 0.00030495 | -2.4497e-06 | 3.6079e-05 | 0.00030495 | 7.8477e-06 | -2.9647e-07 | 0.0065973 | -0.0018732 | 1 | 0 | 0.00087317 | -0.00024793 | -6.1982e-05 | 6.6536e-05 | -1.8892e-05 | -6.1982e-05 | 9.8096 | 32.1836 | 99999 | 5884 | 5884
|  | 5885 | 5.885 | 0 | -2.8982e-43 | 12.5 | 0.0018233 | 12.5 | -1.2184e-06 | 0.00030388 | -2.4411e-06 | 3.5952e-05 | 0.00030388 | 7.8201e-06 | -2.9543e-07 | 0.0065741 | -0.0018667 | 1 | 0 | 0.0008701 | -0.00024706 | -6.1764e-05 | 6.6302e-05 | -1.8826e-05 | -6.1764e-05 | 9.8096 | 32.1836 | 99999 | 5885 | 5885
|  | 5886 | 5.886 | 0 | -2.8085e-43 | 12.5 | 0.0018169 | 12.5 | -1.2141e-06 | 0.00030281 | -2.4325e-06 | 3.5825e-05 | 0.00030281 | 7.7926e-06 | -2.9439e-07 | 0.006551 | -0.0018601 | 1 | 0 | 0.00086705 | -0.00024619 | -6.1547e-05 | 6.6069e-05 | -1.876e-05 | -6.1547e-05 | 9.8096 | 32.1836 | 99999 | 5886 | 5886
|  | 5887 | 5.887 | 0 | -2.7216e-43 | 12.5 | 0.0018105 | 12.5 | -1.2098e-06 | 0.00030175 | -2.4239e-06 | 3.5699e-05 | 0.00030175 | 7.7652e-06 | -2.9336e-07 | 0.006528 | -0.0018536 | 1 | 0 | 0.000864 | -0.00024532 | -6.1331e-05 | 6.5837e-05 | -1.8694e-05 | -6.1331e-05 | 9.8096 | 32.1836 | 99999 | 5887 | 5887
|  | 5888 | 5.888 | 0 | -2.6375e-43 | 12.5 | 0.0018041 | 12.5 | -1.2056e-06 | 0.00030069 | -2.4154e-06 | 3.5574e-05 | 0.00030069 | 7.7379e-06 | -2.9233e-07 | 0.006505 | -0.001847 | 1 | 0 | 0.00086096 | -0.00024446 | -6.1115e-05 | 6.5605e-05 | -1.8628e-05 | -6.1115e-05 | 9.8096 | 32.1836 | 99999 | 5888 | 5888
|  | 5889 | 5.889 | 0 | -2.5559e-43 | 12.5 | 0.0017978 | 12.5 | -1.2013e-06 | 0.00029963 | -2.4069e-06 | 3.5449e-05 | 0.00029963 | 7.7107e-06 | -2.913e-07 | 0.0064822 | -0.0018405 | 1 | 0 | 0.00085793 | -0.0002436 | -6.09e-05 | 6.5374e-05 | -1.8562e-05 | -6.09e-05 | 9.8096 | 32.1836 | 99999 | 5889 | 5889
|  | 5890 | 5.89 | 0 | -2.4768e-43 | 12.5 | 0.0017914 | 12.5 | -1.1971e-06 | 0.00029857 | -2.3984e-06 | 3.5324e-05 | 0.00029857 | 7.6836e-06 | -2.9028e-07 | 0.0064594 | -0.0018341 | 1 | 0 | 0.00085492 | -0.00024274 | -6.0686e-05 | 6.5145e-05 | -1.8497e-05 | -6.0686e-05 | 9.8096 | 32.1836 | 99999 | 5890 | 5890
|  | 5891 | 5.891 | 0 | -2.4002e-43 | 12.5 | 0.0017852 | 12.5 | -1.1929e-06 | 0.00029753 | -2.39e-06 | 3.52e-05 | 0.00029753 | 7.6565e-06 | -2.8926e-07 | 0.0064367 | -0.0018276 | 1 | 0 | 0.00085191 | -0.00024189 | -6.0473e-05 | 6.4916e-05 | -1.8432e-05 | -6.0473e-05 | 9.8096 | 32.1836 | 99999 | 5891 | 5891
|  | 5892 | 5.892 | 0 | -2.326e-43 | 12.5 | 0.0017789 | 12.5 | -1.1887e-06 | 0.00029648 | -2.3816e-06 | 3.5076e-05 | 0.00029648 | 7.6296e-06 | -2.8824e-07 | 0.006414 | -0.0018212 | 1 | 0 | 0.00084892 | -0.00024104 | -6.026e-05 | 6.4687e-05 | -1.8367e-05 | -6.026e-05 | 9.8096 | 32.1836 | 99999 | 5892 | 5892
|  | 5893 | 5.893 | 0 | -2.254e-43 | 12.5 | 0.0017726 | 12.5 | -1.1845e-06 | 0.00029544 | -2.3732e-06 | 3.4953e-05 | 0.00029544 | 7.6028e-06 | -2.8722e-07 | 0.0063915 | -0.0018148 | 1 | 0 | 0.00084593 | -0.00024019 | -6.0048e-05 | 6.446e-05 | -1.8303e-05 | -6.0048e-05 | 9.8096 | 32.1836 | 99999 | 5893 | 5893
|  | 5894 | 5.894 | 0 | -2.1843e-43 | 12.5 | 0.0017664 | 12.5 | -1.1804e-06 | 0.0002944 | -2.3649e-06 | 3.483e-05 | 0.0002944 | 7.5761e-06 | -2.8622e-07 | 0.006369 | -0.0018084 | 1 | 0 | 0.00084296 | -0.00023935 | -5.9837e-05 | 6.4233e-05 | -1.8238e-05 | -5.9837e-05 | 9.8096 | 32.1836 | 99999 | 5894 | 5894
|  | 5895 | 5.895 | 0 | -2.1168e-43 | 12.5 | 0.0017602 | 12.5 | -1.1762e-06 | 0.00029336 | -2.3566e-06 | 3.4708e-05 | 0.00029336 | 7.5494e-06 | -2.8521e-07 | 0.0063466 | -0.0018021 | 1 | 0 | 0.00083999 | -0.00023851 | -5.9627e-05 | 6.4007e-05 | -1.8174e-05 | -5.9627e-05 | 9.8096 | 32.1836 | 99999 | 5895 | 5895
|  | 5896 | 5.896 | 0 | -2.0513e-43 | 12.5 | 0.001754 | 12.5 | -1.1721e-06 | 0.00029233 | -2.3483e-06 | 3.4586e-05 | 0.00029233 | 7.5229e-06 | -2.8421e-07 | 0.0063243 | -0.0017957 | 1 | 0 | 0.00083704 | -0.00023767 | -5.9417e-05 | 6.3782e-05 | -1.811e-05 | -5.9417e-05 | 9.8096 | 32.1836 | 99999 | 5896 | 5896
|  | 5897 | 5.897 | 0 | -1.9878e-43 | 12.5 | 0.0017478 | 12.5 | -1.168e-06 | 0.0002913 | -2.34e-06 | 3.4464e-05 | 0.0002913 | 7.4965e-06 | -2.8321e-07 | 0.0063021 | -0.0017894 | 1 | 0 | 0.0008341 | -0.00023683 | -5.9208e-05 | 6.3558e-05 | -1.8047e-05 | -5.9208e-05 | 9.8096 | 32.1836 | 99999 | 5897 | 5897
|  | 5898 | 5.898 | 0 | -1.9264e-43 | 12.5 | 0.0017417 | 12.5 | -1.1639e-06 | 0.00029028 | -2.3318e-06 | 3.4343e-05 | 0.00029028 | 7.4701e-06 | -2.8221e-07 | 0.0062799 | -0.0017831 | 1 | 0 | 0.00083117 | -0.000236 | -5.9e-05 | 6.3335e-05 | -1.7983e-05 | -5.9e-05 | 9.8096 | 32.1836 | 99999 | 5898 | 5898
|  | 5899 | 5.899 | 0 | -1.8668e-43 | 12.5 | 0.0017356 | 12.5 | -1.1598e-06 | 0.00028926 | -2.3236e-06 | 3.4222e-05 | 0.00028926 | 7.4438e-06 | -2.8122e-07 | 0.0062578 | -0.0017768 | 1 | 0 | 0.00082824 | -0.00023517 | -5.8793e-05 | 6.3112e-05 | -1.792e-05 | -5.8793e-05 | 9.8096 | 32.1836 | 99999 | 5899 | 5899
|  | 5900 | 5.9 | 0 | -1.809e-43 | 12.5 | 0.0017295 | 12.5 | -1.1557e-06 | 0.00028824 | -2.3154e-06 | 3.4102e-05 | 0.00028824 | 7.4177e-06 | -2.8023e-07 | 0.0062358 | -0.0017706 | 1 | 0 | 0.00082533 | -0.00023434 | -5.8586e-05 | 6.289e-05 | -1.7857e-05 | -5.8586e-05 | 9.8096 | 32.1836 | 99999 | 5900 | 5900
|  | 5901 | 5.901 | 0 | -1.7531e-43 | 12.5 | 0.0017234 | 12.5 | -1.1516e-06 | 0.00028723 | -2.3073e-06 | 3.3982e-05 | 0.00028723 | 7.3916e-06 | -2.7925e-07 | 0.0062139 | -0.0017644 | 1 | 0 | 0.00082243 | -0.00023352 | -5.838e-05 | 6.2669e-05 | -1.7794e-05 | -5.838e-05 | 9.8096 | 32.1836 | 99999 | 5901 | 5901
|  | 5902 | 5.902 | 0 | -1.6989e-43 | 12.5 | 0.0017173 | 12.5 | -1.1476e-06 | 0.00028622 | -2.2992e-06 | 3.3862e-05 | 0.00028622 | 7.3656e-06 | -2.7826e-07 | 0.0061921 | -0.0017582 | 1 | 0 | 0.00081954 | -0.0002327 | -5.8175e-05 | 6.2449e-05 | -1.7732e-05 | -5.8175e-05 | 9.8096 | 32.1836 | 99999 | 5902 | 5902
|  | 5903 | 5.903 | 0 | -1.6463e-43 | 12.5 | 0.0017113 | 12.5 | -1.1435e-06 | 0.00028521 | -2.2911e-06 | 3.3743e-05 | 0.00028521 | 7.3397e-06 | -2.7729e-07 | 0.0061703 | -0.001752 | 1 | 0 | 0.00081666 | -0.00023188 | -5.797e-05 | 6.2229e-05 | -1.7669e-05 | -5.797e-05 | 9.8096 | 32.1836 | 99999 | 5903 | 5903
|  | 5904 | 5.904 | 0 | -1.5954e-43 | 12.5 | 0.0017053 | 12.5 | -1.1395e-06 | 0.00028421 | -2.2831e-06 | 3.3625e-05 | 0.00028421 | 7.3139e-06 | -2.7631e-07 | 0.0061486 | -0.0017458 | 1 | 0 | 0.00081379 | -0.00023107 | -5.7767e-05 | 6.201e-05 | -1.7607e-05 | -5.7767e-05 | 9.8096 | 32.1836 | 99999 | 5904 | 5904
|  | 5905 | 5.905 | 0 | -1.5461e-43 | 12.5 | 0.0016993 | 12.5 | -1.1355e-06 | 0.00028321 | -2.275e-06 | 3.3507e-05 | 0.00028321 | 7.2882e-06 | -2.7534e-07 | 0.006127 | -0.0017397 | 1 | 0 | 0.00081092 | -0.00023025 | -5.7563e-05 | 6.1792e-05 | -1.7545e-05 | -5.7563e-05 | 9.8096 | 32.1836 | 99999 | 5905 | 5905
|  | 5906 | 5.906 | 0 | -1.4982e-43 | 12.5 | 0.0016933 | 12.5 | -1.1315e-06 | 0.00028222 | -2.267e-06 | 3.3389e-05 | 0.00028222 | 7.2626e-06 | -2.7437e-07 | 0.0061054 | -0.0017336 | 1 | 0 | 0.00080807 | -0.00022944 | -5.7361e-05 | 6.1575e-05 | -1.7484e-05 | -5.7361e-05 | 9.8096 | 32.1836 | 99999 | 5906 | 5906
|  | 5907 | 5.907 | 0 | -1.4519e-43 | 12.5 | 0.0016873 | 12.5 | -1.1275e-06 | 0.00028122 | -2.2591e-06 | 3.3271e-05 | 0.00028122 | 7.237e-06 | -2.7341e-07 | 0.006084 | -0.0017275 | 1 | 0 | 0.00080523 | -0.00022864 | -5.7159e-05 | 6.1359e-05 | -1.7422e-05 | -5.7159e-05 | 9.8096 | 32.1836 | 99999 | 5907 | 5907
|  | 5908 | 5.908 | 0 | -1.407e-43 | 12.5 | 0.0016814 | 12.5 | -1.1236e-06 | 0.00028023 | -2.2511e-06 | 3.3154e-05 | 0.00028023 | 7.2116e-06 | -2.7245e-07 | 0.0060626 | -0.0017214 | 1 | 0 | 0.0008024 | -0.00022783 | -5.6958e-05 | 6.1143e-05 | -1.7361e-05 | -5.6958e-05 | 9.8096 | 32.1836 | 99999 | 5908 | 5908
|  | 5909 | 5.909 | 0 | -1.3635e-43 | 12.5 | 0.0016755 | 12.5 | -1.1196e-06 | 0.00027925 | -2.2432e-06 | 3.3038e-05 | 0.00027925 | 7.1862e-06 | -2.7149e-07 | 0.0060413 | -0.0017154 | 1 | 0 | 0.00079958 | -0.00022703 | -5.6758e-05 | 6.0928e-05 | -1.73e-05 | -5.6758e-05 | 9.8096 | 32.1836 | 99999 | 5909 | 5909
|  | 5910 | 5.91 | 0 | -1.3213e-43 | 12.5 | 0.0016696 | 12.5 | -1.1157e-06 | 0.00027827 | -2.2353e-06 | 3.2922e-05 | 0.00027827 | 7.161e-06 | -2.7053e-07 | 0.00602 | -0.0017093 | 1 | 0 | 0.00079677 | -0.00022623 | -5.6559e-05 | 6.0714e-05 | -1.7239e-05 | -5.6559e-05 | 9.8096 | 32.1836 | 99999 | 5910 | 5910
|  | 5911 | 5.911 | 0 | -1.2804e-43 | 12.5 | 0.0016637 | 12.5 | -1.1118e-06 | 0.00027729 | -2.2275e-06 | 3.2806e-05 | 0.00027729 | 7.1358e-06 | -2.6958e-07 | 0.0059989 | -0.0017033 | 1 | 0 | 0.00079397 | -0.00022544 | -5.636e-05 | 6.05e-05 | -1.7178e-05 | -5.636e-05 | 9.8096 | 32.1836 | 99999 | 5911 | 5911
|  | 5912 | 5.912 | 0 | -1.2408e-43 | 12.5 | 0.0016579 | 12.5 | -1.1079e-06 | 0.00027631 | -2.2196e-06 | 3.2691e-05 | 0.00027631 | 7.1107e-06 | -2.6863e-07 | 0.0059778 | -0.0016973 | 1 | 0 | 0.00079118 | -0.00022465 | -5.6162e-05 | 6.0288e-05 | -1.7118e-05 | -5.6162e-05 | 9.8096 | 32.1836 | 99999 | 5912 | 5912
|  | 5913 | 5.913 | 0 | -1.2024e-43 | 12.5 | 0.0016521 | 12.5 | -1.104e-06 | 0.00027534 | -2.2118e-06 | 3.2576e-05 | 0.00027534 | 7.0857e-06 | -2.6769e-07 | 0.0059568 | -0.0016914 | 1 | 0 | 0.0007884 | -0.00022386 | -5.5964e-05 | 6.0076e-05 | -1.7058e-05 | -5.5964e-05 | 9.8096 | 32.1836 | 99999 | 5913 | 5913
|  | 5914 | 5.914 | 0 | -1.1653e-43 | 12.5 | 0.0016463 | 12.5 | -1.1001e-06 | 0.00027438 | -2.204e-06 | 3.2461e-05 | 0.00027438 | 7.0608e-06 | -2.6675e-07 | 0.0059358 | -0.0016854 | 1 | 0 | 0.00078562 | -0.00022307 | -5.5767e-05 | 5.9865e-05 | -1.6998e-05 | -5.5767e-05 | 9.8096 | 32.1836 | 99999 | 5914 | 5914
|  | 5915 | 5.915 | 0 | -1.1292e-43 | 12.5 | 0.0016405 | 12.5 | -1.0962e-06 | 0.00027341 | -2.1963e-06 | 3.2347e-05 | 0.00027341 | 7.036e-06 | -2.6581e-07 | 0.005915 | -0.0016795 | 1 | 0 | 0.00078286 | -0.00022229 | -5.5571e-05 | 5.9654e-05 | -1.6938e-05 | -5.5571e-05 | 9.8096 | 32.1836 | 99999 | 5915 | 5915
|  | 5916 | 5.916 | 0 | -1.0943e-43 | 12.5 | 0.0016347 | 12.5 | -1.0924e-06 | 0.00027245 | -2.1886e-06 | 3.2233e-05 | 0.00027245 | 7.0112e-06 | -2.6488e-07 | 0.0058942 | -0.0016736 | 1 | 0 | 0.00078011 | -0.0002215 | -5.5376e-05 | 5.9444e-05 | -1.6879e-05 | -5.5376e-05 | 9.8096 | 32.1836 | 99999 | 5916 | 5916
|  | 5917 | 5.917 | 0 | -1.0604e-43 | 12.5 | 0.0016289 | 12.5 | -1.0885e-06 | 0.00027149 | -2.1809e-06 | 3.212e-05 | 0.00027149 | 6.9866e-06 | -2.6394e-07 | 0.0058734 | -0.0016677 | 1 | 0 | 0.00077737 | -0.00022073 | -5.5181e-05 | 5.9235e-05 | -1.6819e-05 | -5.5181e-05 | 9.8096 | 32.1836 | 99999 | 5917 | 5917
|  | 5918 | 5.918 | 0 | -1.0276e-43 | 12.5 | 0.0016232 | 12.5 | -1.0847e-06 | 0.00027054 | -2.1732e-06 | 3.2007e-05 | 0.00027054 | 6.962e-06 | -2.6302e-07 | 0.0058528 | -0.0016618 | 1 | 0 | 0.00077463 | -0.00021995 | -5.4987e-05 | 5.9027e-05 | -1.676e-05 | -5.4987e-05 | 9.8096 | 32.1836 | 99999 | 5918 | 5918
|  | 5919 | 5.919 | 0 | -9.9585e-44 | 12.5 | 0.0016175 | 12.5 | -1.0809e-06 | 0.00026959 | -2.1656e-06 | 3.1894e-05 | 0.00026959 | 6.9375e-06 | -2.6209e-07 | 0.0058322 | -0.001656 | 1 | 0 | 0.00077191 | -0.00021918 | -5.4794e-05 | 5.882e-05 | -1.6701e-05 | -5.4794e-05 | 9.8096 | 32.1836 | 99999 | 5919 | 5919
|  | 5920 | 5.92 | 0 | -9.6505e-44 | 12.5 | 0.0016118 | 12.5 | -1.0771e-06 | 0.00026864 | -2.158e-06 | 3.1782e-05 | 0.00026864 | 6.9132e-06 | -2.6117e-07 | 0.0058117 | -0.0016502 | 1 | 0 | 0.0007692 | -0.00021841 | -5.4601e-05 | 5.8613e-05 | -1.6643e-05 | -5.4601e-05 | 9.8096 | 32.1836 | 99999 | 5920 | 5920
|  | 5921 | 5.921 | 0 | -9.352e-44 | 12.5 | 0.0016062 | 12.5 | -1.0733e-06 | 0.00026769 | -2.1504e-06 | 3.1671e-05 | 0.00026769 | 6.8889e-06 | -2.6025e-07 | 0.0057913 | -0.0016444 | 1 | 0 | 0.00076649 | -0.00021764 | -5.4409e-05 | 5.8407e-05 | -1.6584e-05 | -5.4409e-05 | 9.8096 | 32.1836 | 99999 | 5921 | 5921
|  | 5922 | 5.922 | 0 | -9.0628e-44 | 12.5 | 0.0016005 | 12.5 | -1.0695e-06 | 0.00026675 | -2.1428e-06 | 3.1559e-05 | 0.00026675 | 6.8646e-06 | -2.5934e-07 | 0.0057709 | -0.0016386 | 1 | 0 | 0.0007638 | -0.00021687 | -5.4218e-05 | 5.8201e-05 | -1.6526e-05 | -5.4218e-05 | 9.8096 | 32.1836 | 99999 | 5922 | 5922
|  | 5923 | 5.923 | 0 | -8.7825e-44 | 12.5 | 0.0015949 | 12.5 | -1.0658e-06 | 0.00026581 | -2.1353e-06 | 3.1448e-05 | 0.00026581 | 6.8405e-06 | -2.5843e-07 | 0.0057506 | -0.0016328 | 1 | 0 | 0.00076111 | -0.00021611 | -5.4028e-05 | 5.7997e-05 | -1.6468e-05 | -5.4028e-05 | 9.8096 | 32.1836 | 99999 | 5923 | 5923
|  | 5924 | 5.924 | 0 | -8.5108e-44 | 12.5 | 0.0015893 | 12.5 | -1.062e-06 | 0.00026488 | -2.1278e-06 | 3.1338e-05 | 0.00026488 | 6.8165e-06 | -2.5752e-07 | 0.0057304 | -0.0016271 | 1 | 0 | 0.00075844 | -0.00021535 | -5.3838e-05 | 5.7793e-05 | -1.641e-05 | -5.3838e-05 | 9.8096 | 32.1836 | 99999 | 5924 | 5924
|  | 5925 | 5.925 | 0 | -8.2476e-44 | 12.5 | 0.0015837 | 12.5 | -1.0583e-06 | 0.00026395 | -2.1203e-06 | 3.1228e-05 | 0.00026395 | 6.7925e-06 | -2.5661e-07 | 0.0057103 | -0.0016214 | 1 | 0 | 0.00075577 | -0.00021459 | -5.3648e-05 | 5.759e-05 | -1.6352e-05 | -5.3648e-05 | 9.8096 | 32.1836 | 99999 | 5925 | 5925
|  | 5926 | 5.926 | 0 | -7.9925e-44 | 12.5 | 0.0015781 | 12.5 | -1.0546e-06 | 0.00026302 | -2.1128e-06 | 3.1118e-05 | 0.00026302 | 6.7686e-06 | -2.5571e-07 | 0.0056902 | -0.0016157 | 1 | 0 | 0.00075311 | -0.00021384 | -5.346e-05 | 5.7387e-05 | -1.6295e-05 | -5.346e-05 | 9.8096 | 32.1836 | 99999 | 5926 | 5926
|  | 5927 | 5.927 | 0 | -7.7453e-44 | 12.5 | 0.0015726 | 12.5 | -1.0509e-06 | 0.0002621 | -2.1054e-06 | 3.1008e-05 | 0.0002621 | 6.7448e-06 | -2.5481e-07 | 0.0056702 | -0.00161 | 1 | 0 | 0.00075047 | -0.00021309 | -5.3272e-05 | 5.7185e-05 | -1.6237e-05 | -5.3272e-05 | 9.8096 | 32.1836 | 99999 | 5927 | 5927
|  | 5928 | 5.928 | 0 | -7.5057e-44 | 12.5 | 0.001567 | 12.5 | -1.0472e-06 | 0.00026117 | -2.098e-06 | 3.0899e-05 | 0.00026117 | 6.7211e-06 | -2.5391e-07 | 0.0056503 | -0.0016043 | 1 | 0 | 0.00074783 | -0.00021234 | -5.3084e-05 | 5.6984e-05 | -1.618e-05 | -5.3084e-05 | 9.8096 | 32.1836 | 99999 | 5928 | 5928
|  | 5929 | 5.929 | 0 | -7.2736e-44 | 12.5 | 0.0015615 | 12.5 | -1.0435e-06 | 0.00026026 | -2.0906e-06 | 3.0791e-05 | 0.00026026 | 6.6975e-06 | -2.5302e-07 | 0.0056304 | -0.0015987 | 1 | 0 | 0.0007452 | -0.00021159 | -5.2898e-05 | 5.6784e-05 | -1.6123e-05 | -5.2898e-05 | 9.8096 | 32.1836 | 99999 | 5929 | 5929
|  | 5930 | 5.93 | 0 | -7.0486e-44 | 12.5 | 0.001556 | 12.5 | -1.0398e-06 | 0.00025934 | -2.0833e-06 | 3.0683e-05 | 0.00025934 | 6.6739e-06 | -2.5213e-07 | 0.0056106 | -0.0015931 | 1 | 0 | 0.00074258 | -0.00021085 | -5.2712e-05 | 5.6584e-05 | -1.6067e-05 | -5.2712e-05 | 9.8096 | 32.1836 | 99999 | 5930 | 5930
|  | 5931 | 5.931 | 0 | -6.8306e-44 | 12.5 | 0.0015506 | 12.5 | -1.0362e-06 | 0.00025843 | -2.076e-06 | 3.0575e-05 | 0.00025843 | 6.6505e-06 | -2.5125e-07 | 0.0055909 | -0.0015875 | 1 | 0 | 0.00073997 | -0.00021011 | -5.2527e-05 | 5.6386e-05 | -1.601e-05 | -5.2527e-05 | 9.8096 | 32.1836 | 99999 | 5931 | 5931
|  | 5932 | 5.932 | 0 | -6.6193e-44 | 12.5 | 0.0015451 | 12.5 | -1.0325e-06 | 0.00025752 | -2.0687e-06 | 3.0467e-05 | 0.00025752 | 6.6271e-06 | -2.5036e-07 | 0.0055712 | -0.0015819 | 1 | 0 | 0.00073737 | -0.00020937 | -5.2342e-05 | 5.6187e-05 | -1.5954e-05 | -5.2342e-05 | 9.8096 | 32.1836 | 99999 | 5932 | 5932
|  | 5933 | 5.933 | 0 | -6.4146e-44 | 12.5 | 0.0015397 | 12.5 | -1.0289e-06 | 0.00025662 | -2.0614e-06 | 3.036e-05 | 0.00025662 | 6.6038e-06 | -2.4948e-07 | 0.0055516 | -0.0015763 | 1 | 0 | 0.00073477 | -0.00020863 | -5.2158e-05 | 5.599e-05 | -1.5898e-05 | -5.2158e-05 | 9.8096 | 32.1836 | 99999 | 5933 | 5933
|  | 5934 | 5.934 | 0 | -6.2162e-44 | 12.5 | 0.0015343 | 12.5 | -1.0253e-06 | 0.00025571 | -2.0541e-06 | 3.0253e-05 | 0.00025571 | 6.5806e-06 | -2.4861e-07 | 0.0055321 | -0.0015708 | 1 | 0 | 0.00073219 | -0.0002079 | -5.1974e-05 | 5.5793e-05 | -1.5842e-05 | -5.1974e-05 | 9.8096 | 32.1836 | 99999 | 5934 | 5934
|  | 5935 | 5.935 | 0 | -6.0239e-44 | 12.5 | 0.0015289 | 12.5 | -1.0217e-06 | 0.00025481 | -2.0469e-06 | 3.0147e-05 | 0.00025481 | 6.5574e-06 | -2.4773e-07 | 0.0055127 | -0.0015653 | 1 | 0 | 0.00072962 | -0.00020717 | -5.1792e-05 | 5.5597e-05 | -1.5786e-05 | -5.1792e-05 | 9.8096 | 32.1836 | 99999 | 5935 | 5935
|  | 5936 | 5.936 | 0 | -5.8376e-44 | 12.5 | 0.0015235 | 12.5 | -1.0181e-06 | 0.00025392 | -2.0397e-06 | 3.0041e-05 | 0.00025392 | 6.5344e-06 | -2.4686e-07 | 0.0054933 | -0.0015598 | 1 | 0 | 0.00072705 | -0.00020644 | -5.161e-05 | 5.5401e-05 | -1.5731e-05 | -5.161e-05 | 9.8096 | 32.1836 | 99999 | 5936 | 5936
|  | 5937 | 5.937 | 0 | -5.657e-44 | 12.5 | 0.0015182 | 12.5 | -1.0145e-06 | 0.00025303 | -2.0326e-06 | 2.9935e-05 | 0.00025303 | 6.5114e-06 | -2.4599e-07 | 0.005474 | -0.0015543 | 1 | 0 | 0.0007245 | -0.00020571 | -5.1428e-05 | 5.5207e-05 | -1.5675e-05 | -5.1428e-05 | 9.8096 | 32.1836 | 99999 | 5937 | 5937
|  | 5938 | 5.938 | 0 | -5.482e-44 | 12.5 | 0.0015128 | 12.5 | -1.0109e-06 | 0.00025214 | -2.0254e-06 | 2.983e-05 | 0.00025214 | 6.4885e-06 | -2.4513e-07 | 0.0054547 | -0.0015488 | 1 | 0 | 0.00072195 | -0.00020499 | -5.1247e-05 | 5.5012e-05 | -1.562e-05 | -5.1247e-05 | 9.8096 | 32.1836 | 99999 | 5938 | 5938
|  | 5939 | 5.939 | 0 | -5.3125e-44 | 12.5 | 0.0015075 | 12.5 | -1.0074e-06 | 0.00025125 | -2.0183e-06 | 2.9725e-05 | 0.00025125 | 6.4657e-06 | -2.4427e-07 | 0.0054355 | -0.0015434 | 1 | 0 | 0.00071941 | -0.00020427 | -5.1067e-05 | 5.4819e-05 | -1.5565e-05 | -5.1067e-05 | 9.8096 | 32.1836 | 99999 | 5939 | 5939
|  | 5940 | 5.94 | 0 | -5.1482e-44 | 12.5 | 0.0015022 | 12.5 | -1.0038e-06 | 0.00025037 | -2.0112e-06 | 2.9621e-05 | 0.00025037 | 6.443e-06 | -2.4341e-07 | 0.0054164 | -0.0015379 | 1 | 0 | 0.00071688 | -0.00020355 | -5.0888e-05 | 5.4626e-05 | -1.5511e-05 | -5.0888e-05 | 9.8096 | 32.1836 | 99999 | 5940 | 5940
|  | 5941 | 5.941 | 0 | -4.9889e-44 | 12.5 | 0.0014969 | 12.5 | -1.0003e-06 | 0.00024949 | -2.0041e-06 | 2.9517e-05 | 0.00024949 | 6.4203e-06 | -2.4255e-07 | 0.0053974 | -0.0015325 | 1 | 0 | 0.00071436 | -0.00020284 | -5.0709e-05 | 5.4434e-05 | -1.5456e-05 | -5.0709e-05 | 9.8096 | 32.1836 | 99999 | 5941 | 5941
|  | 5942 | 5.942 | 0 | -4.8346e-44 | 12.5 | 0.0014917 | 12.5 | -9.9678e-07 | 0.00024861 | -1.9971e-06 | 2.9413e-05 | 0.00024861 | 6.3977e-06 | -2.417e-07 | 0.0053784 | -0.0015271 | 1 | 0 | 0.00071185 | -0.00020212 | -5.0531e-05 | 5.4243e-05 | -1.5402e-05 | -5.0531e-05 | 9.8096 | 32.1836 | 99999 | 5942 | 5942
|  | 5943 | 5.943 | 0 | -4.6851e-44 | 12.5 | 0.0014864 | 12.5 | -9.9327e-07 | 0.00024774 | -1.9901e-06 | 2.9309e-05 | 0.00024774 | 6.3753e-06 | -2.4085e-07 | 0.0053595 | -0.0015218 | 1 | 0 | 0.00070935 | -0.00020141 | -5.0353e-05 | 5.4052e-05 | -1.5348e-05 | -5.0353e-05 | 9.8096 | 32.1836 | 99999 | 5943 | 5943
|  | 5944 | 5.944 | 0 | -4.5402e-44 | 12.5 | 0.0014812 | 12.5 | -9.8978e-07 | 0.00024686 | -1.9831e-06 | 2.9206e-05 | 0.00024686 | 6.3528e-06 | -2.4e-07 | 0.0053407 | -0.0015164 | 1 | 0 | 0.00070685 | -0.0002007 | -5.0176e-05 | 5.3862e-05 | -1.5294e-05 | -5.0176e-05 | 9.8096 | 32.1836 | 99999 | 5944 | 5944
|  | 5945 | 5.945 | 0 | -4.3998e-44 | 12.5 | 0.001476 | 12.5 | -9.863e-07 | 0.000246 | -1.9761e-06 | 2.9104e-05 | 0.000246 | 6.3305e-06 | -2.3916e-07 | 0.0053219 | -0.0015111 | 1 | 0 | 0.00070437 | -0.0002 | -4.9999e-05 | 5.3673e-05 | -1.524e-05 | -4.9999e-05 | 9.8096 | 32.1836 | 99999 | 5945 | 5945
|  | 5946 | 5.946 | 0 | -4.2637e-44 | 12.5 | 0.0014708 | 12.5 | -9.8283e-07 | 0.00024513 | -1.9691e-06 | 2.9001e-05 | 0.00024513 | 6.3082e-06 | -2.3832e-07 | 0.0053032 | -0.0015058 | 1 | 0 | 0.00070189 | -0.00019929 | -4.9824e-05 | 5.3484e-05 | -1.5186e-05 | -4.9824e-05 | 9.8096 | 32.1836 | 99999 | 5946 | 5946
|  | 5947 | 5.947 | 0 | -4.1318e-44 | 12.5 | 0.0014656 | 12.5 | -9.7938e-07 | 0.00024427 | -1.9622e-06 | 2.8899e-05 | 0.00024427 | 6.2861e-06 | -2.3748e-07 | 0.0052845 | -0.0015005 | 1 | 0 | 0.00069942 | -0.00019859 | -4.9649e-05 | 5.3296e-05 | -1.5133e-05 | -4.9649e-05 | 9.8096 | 32.1836 | 99999 | 5947 | 5947
|  | 5948 | 5.948 | 0 | -4.004e-44 | 12.5 | 0.0014605 | 12.5 | -9.7594e-07 | 0.00024341 | -1.9553e-06 | 2.8798e-05 | 0.00024341 | 6.264e-06 | -2.3665e-07 | 0.005266 | -0.0014952 | 1 | 0 | 0.00069696 | -0.0001979 | -4.9474e-05 | 5.3109e-05 | -1.508e-05 | -4.9474e-05 | 9.8096 | 32.1836 | 99999 | 5948 | 5948
|  | 5949 | 5.949 | 0 | -3.8802e-44 | 12.5 | 0.0014553 | 12.5 | -9.7251e-07 | 0.00024256 | -1.9484e-06 | 2.8697e-05 | 0.00024256 | 6.2419e-06 | -2.3581e-07 | 0.0052474 | -0.00149 | 1 | 0 | 0.00069451 | -0.0001972 | -4.93e-05 | 5.2922e-05 | -1.5027e-05 | -4.93e-05 | 9.8096 | 32.1836 | 99999 | 5949 | 5949
|  | 5950 | 5.95 | 0 | -3.7601e-44 | 12.5 | 0.0014502 | 12.5 | -9.6909e-07 | 0.0002417 | -1.9416e-06 | 2.8596e-05 | 0.0002417 | 6.22e-06 | -2.3498e-07 | 0.005229 | -0.0014847 | 1 | 0 | 0.00069207 | -0.00019651 | -4.9127e-05 | 5.2736e-05 | -1.4974e-05 | -4.9127e-05 | 9.8096 | 32.1836 | 99999 | 5950 | 5950
|  | 5951 | 5.951 | 0 | -3.6438e-44 | 12.5 | 0.0014451 | 12.5 | -9.6568e-07 | 0.00024085 | -1.9348e-06 | 2.8495e-05 | 0.00024085 | 6.1981e-06 | -2.3416e-07 | 0.0052106 | -0.0014795 | 1 | 0 | 0.00068964 | -0.00019582 | -4.8954e-05 | 5.2551e-05 | -1.4921e-05 | -4.8954e-05 | 9.8096 | 32.1836 | 99999 | 5951 | 5951
|  | 5952 | 5.952 | 0 | -3.5311e-44 | 12.5 | 0.00144 | 12.5 | -9.6228e-07 | 0.00024001 | -1.928e-06 | 2.8395e-05 | 0.00024001 | 6.1763e-06 | -2.3333e-07 | 0.0051923 | -0.0014743 | 1 | 0 | 0.00068721 | -0.00019513 | -4.8782e-05 | 5.2366e-05 | -1.4869e-05 | -4.8782e-05 | 9.8096 | 32.1836 | 99999 | 5952 | 5952
|  | 5953 | 5.953 | 0 | -3.4219e-44 | 12.5 | 0.001435 | 12.5 | -9.589e-07 | 0.00023916 | -1.9212e-06 | 2.8295e-05 | 0.00023916 | 6.1546e-06 | -2.3251e-07 | 0.005174 | -0.0014691 | 1 | 0 | 0.0006848 | -0.00019444 | -4.861e-05 | 5.2182e-05 | -1.4816e-05 | -4.861e-05 | 9.8096 | 32.1836 | 99999 | 5953 | 5953
|  | 5954 | 5.954 | 0 | -3.3161e-44 | 12.5 | 0.0014299 | 12.5 | -9.5553e-07 | 0.00023832 | -1.9144e-06 | 2.8196e-05 | 0.00023832 | 6.133e-06 | -2.317e-07 | 0.0051558 | -0.0014639 | 1 | 0 | 0.00068239 | -0.00019376 | -4.8439e-05 | 5.1998e-05 | -1.4764e-05 | -4.8439e-05 | 9.8096 | 32.1836 | 99999 | 5954 | 5954
|  | 5955 | 5.955 | 0 | -3.2135e-44 | 12.5 | 0.0014249 | 12.5 | -9.5217e-07 | 0.00023748 | -1.9077e-06 | 2.8097e-05 | 0.00023748 | 6.1114e-06 | -2.3088e-07 | 0.0051377 | -0.0014588 | 1 | 0 | 0.00067999 | -0.00019308 | -4.8269e-05 | 5.1815e-05 | -1.4712e-05 | -4.8269e-05 | 9.8096 | 32.1836 | 99999 | 5955 | 5955
|  | 5956 | 5.956 | 0 | -3.1141e-44 | 12.5 | 0.0014199 | 12.5 | -9.4882e-07 | 0.00023665 | -1.901e-06 | 2.7998e-05 | 0.00023665 | 6.0899e-06 | -2.3007e-07 | 0.0051197 | -0.0014537 | 1 | 0 | 0.0006776 | -0.0001924 | -4.8099e-05 | 5.1633e-05 | -1.4661e-05 | -4.8099e-05 | 9.8096 | 32.1836 | 99999 | 5956 | 5956
|  | 5957 | 5.957 | 0 | -3.0178e-44 | 12.5 | 0.0014149 | 12.5 | -9.4549e-07 | 0.00023582 | -1.8943e-06 | 2.7899e-05 | 0.00023582 | 6.0685e-06 | -2.2926e-07 | 0.0051017 | -0.0014486 | 1 | 0 | 0.00067522 | -0.00019172 | -4.793e-05 | 5.1452e-05 | -1.4609e-05 | -4.793e-05 | 9.8096 | 32.1836 | 99999 | 5957 | 5957
|  | 5958 | 5.958 | 0 | -2.9245e-44 | 12.5 | 0.0014099 | 12.5 | -9.4216e-07 | 0.00023499 | -1.8877e-06 | 2.7801e-05 | 0.00023499 | 6.0472e-06 | -2.2846e-07 | 0.0050837 | -0.0014435 | 1 | 0 | 0.00067285 | -0.00019105 | -4.7762e-05 | 5.1271e-05 | -1.4558e-05 | -4.7762e-05 | 9.8096 | 32.1836 | 99999 | 5958 | 5958
|  | 5959 | 5.959 | 0 | -2.834e-44 | 12.5 | 0.001405 | 12.5 | -9.3885e-07 | 0.00023416 | -1.881e-06 | 2.7703e-05 | 0.00023416 | 6.0259e-06 | -2.2765e-07 | 0.0050658 | -0.0014384 | 1 | 0 | 0.00067048 | -0.00019038 | -4.7594e-05 | 5.1091e-05 | -1.4507e-05 | -4.7594e-05 | 9.8096 | 32.1836 | 99999 | 5959 | 5959
|  | 5960 | 5.96 | 0 | -2.7463e-44 | 12.5 | 0.0014 | 12.5 | -9.3555e-07 | 0.00023334 | -1.8744e-06 | 2.7606e-05 | 0.00023334 | 6.0048e-06 | -2.2685e-07 | 0.005048 | -0.0014333 | 1 | 0 | 0.00066812 | -0.00018971 | -4.7427e-05 | 5.0911e-05 | -1.4456e-05 | -4.7427e-05 | 9.8096 | 32.1836 | 99999 | 5960 | 5960
|  | 5961 | 5.961 | 0 | -2.6614e-44 | 12.5 | 0.0013951 | 12.5 | -9.3226e-07 | 0.00023252 | -1.8678e-06 | 2.7509e-05 | 0.00023252 | 5.9836e-06 | -2.2605e-07 | 0.0050303 | -0.0014283 | 1 | 0 | 0.00066577 | -0.00018904 | -4.726e-05 | 5.0732e-05 | -1.4405e-05 | -4.726e-05 | 9.8096 | 32.1836 | 99999 | 5961 | 5961
|  | 5962 | 5.962 | 0 | -2.5791e-44 | 12.5 | 0.0013902 | 12.5 | -9.2898e-07 | 0.0002317 | -1.8612e-06 | 2.7412e-05 | 0.0002317 | 5.9626e-06 | -2.2526e-07 | 0.0050126 | -0.0014233 | 1 | 0 | 0.00066343 | -0.00018838 | -4.7094e-05 | 5.0554e-05 | -1.4354e-05 | -4.7094e-05 | 9.8096 | 32.1836 | 99999 | 5962 | 5962
|  | 5963 | 5.963 | 0 | -2.4993e-44 | 12.5 | 0.0013853 | 12.5 | -9.2572e-07 | 0.00023089 | -1.8547e-06 | 2.7316e-05 | 0.00023089 | 5.9416e-06 | -2.2447e-07 | 0.004995 | -0.0014183 | 1 | 0 | 0.0006611 | -0.00018771 | -4.6928e-05 | 5.0376e-05 | -1.4304e-05 | -4.6928e-05 | 9.8096 | 32.1836 | 99999 | 5963 | 5963
|  | 5964 | 5.964 | 0 | -2.422e-44 | 12.5 | 0.0013804 | 12.5 | -9.2246e-07 | 0.00023007 | -1.8482e-06 | 2.722e-05 | 0.00023007 | 5.9208e-06 | -2.2368e-07 | 0.0049774 | -0.0014133 | 1 | 0 | 0.00065878 | -0.00018705 | -4.6763e-05 | 5.0199e-05 | -1.4253e-05 | -4.6763e-05 | 9.8096 | 32.1836 | 99999 | 5964 | 5964
|  | 5965 | 5.965 | 0 | -2.3471e-44 | 12.5 | 0.0013756 | 12.5 | -9.1922e-07 | 0.00022927 | -1.8417e-06 | 2.7124e-05 | 0.00022927 | 5.8999e-06 | -2.2289e-07 | 0.0049599 | -0.0014083 | 1 | 0 | 0.00065646 | -0.0001864 | -4.6599e-05 | 5.0022e-05 | -1.4203e-05 | -4.6599e-05 | 9.8096 | 32.1836 | 99999 | 5965 | 5965
|  | 5966 | 5.966 | 0 | -2.2745e-44 | 12.5 | 0.0013708 | 12.5 | -9.1599e-07 | 0.00022846 | -1.8352e-06 | 2.7029e-05 | 0.00022846 | 5.8792e-06 | -2.2211e-07 | 0.0049425 | -0.0014034 | 1 | 0 | 0.00065415 | -0.00018574 | -4.6435e-05 | 4.9846e-05 | -1.4153e-05 | -4.6435e-05 | 9.8096 | 32.1836 | 99999 | 5966 | 5966
|  | 5967 | 5.967 | 0 | -2.2042e-44 | 12.5 | 0.0013659 | 12.5 | -9.1277e-07 | 0.00022766 | -1.8288e-06 | 2.6934e-05 | 0.00022766 | 5.8585e-06 | -2.2133e-07 | 0.0049251 | -0.0013984 | 1 | 0 | 0.00065185 | -0.00018509 | -4.6272e-05 | 4.9671e-05 | -1.4104e-05 | -4.6272e-05 | 9.8096 | 32.1836 | 99999 | 5967 | 5967
|  | 5968 | 5.968 | 0 | -2.136e-44 | 12.5 | 0.0013611 | 12.5 | -9.0956e-07 | 0.00022686 | -1.8223e-06 | 2.6839e-05 | 0.00022686 | 5.8379e-06 | -2.2055e-07 | 0.0049078 | -0.0013935 | 1 | 0 | 0.00064956 | -0.00018444 | -4.6109e-05 | 4.9497e-05 | -1.4054e-05 | -4.6109e-05 | 9.8096 | 32.1836 | 99999 | 5968 | 5968
|  | 5969 | 5.969 | 0 | -2.0699e-44 | 12.5 | 0.0013563 | 12.5 | -9.0636e-07 | 0.00022606 | -1.8159e-06 | 2.6745e-05 | 0.00022606 | 5.8174e-06 | -2.1977e-07 | 0.0048905 | -0.0013886 | 1 | 0 | 0.00064728 | -0.00018379 | -4.5947e-05 | 4.9323e-05 | -1.4005e-05 | -4.5947e-05 | 9.8096 | 32.1836 | 99999 | 5969 | 5969
|  | 5970 | 5.97 | 0 | -2.0059e-44 | 12.5 | 0.0013516 | 12.5 | -9.0317e-07 | 0.00022526 | -1.8095e-06 | 2.6651e-05 | 0.00022526 | 5.797e-06 | -2.19e-07 | 0.0048733 | -0.0013837 | 1 | 0 | 0.000645 | -0.00018314 | -4.5785e-05 | 4.9149e-05 | -1.3955e-05 | -4.5785e-05 | 9.8096 | 32.1836 | 99999 | 5970 | 5970
|  | 5971 | 5.971 | 0 | -1.9438e-44 | 12.5 | 0.0013468 | 12.5 | -9e-07 | 0.00022447 | -1.8032e-06 | 2.6557e-05 | 0.00022447 | 5.7766e-06 | -2.1823e-07 | 0.0048562 | -0.0013789 | 1 | 0 | 0.00064273 | -0.0001825 | -4.5624e-05 | 4.8976e-05 | -1.3906e-05 | -4.5624e-05 | 9.8096 | 32.1836 | 99999 | 5971 | 5971
|  | 5972 | 5.972 | 0 | -1.8837e-44 | 12.5 | 0.0013421 | 12.5 | -8.9684e-07 | 0.00022368 | -1.7968e-06 | 2.6464e-05 | 0.00022368 | 5.7563e-06 | -2.1746e-07 | 0.0048391 | -0.001374 | 1 | 0 | 0.00064047 | -0.00018186 | -4.5464e-05 | 4.8804e-05 | -1.3857e-05 | -4.5464e-05 | 9.8096 | 32.1836 | 99999 | 5972 | 5972
|  | 5973 | 5.973 | 0 | -1.8255e-44 | 12.5 | 0.0013374 | 12.5 | -8.9368e-07 | 0.0002229 | -1.7905e-06 | 2.6371e-05 | 0.0002229 | 5.736e-06 | -2.167e-07 | 0.0048221 | -0.0013692 | 1 | 0 | 0.00063822 | -0.00018122 | -4.5304e-05 | 4.8633e-05 | -1.3809e-05 | -4.5304e-05 | 9.8096 | 32.1836 | 99999 | 5973 | 5973
|  | 5974 | 5.974 | 0 | -1.769e-44 | 12.5 | 0.0013327 | 12.5 | -8.9054e-07 | 0.00022211 | -1.7842e-06 | 2.6278e-05 | 0.00022211 | 5.7159e-06 | -2.1594e-07 | 0.0048052 | -0.0013644 | 1 | 0 | 0.00063598 | -0.00018058 | -4.5145e-05 | 4.8462e-05 | -1.376e-05 | -4.5145e-05 | 9.8096 | 32.1836 | 99999 | 5974 | 5974
|  | 5975 | 5.975 | 0 | -1.7143e-44 | 12.5 | 0.001328 | 12.5 | -8.8741e-07 | 0.00022133 | -1.7779e-06 | 2.6186e-05 | 0.00022133 | 5.6958e-06 | -2.1518e-07 | 0.0047883 | -0.0013596 | 1 | 0 | 0.00063374 | -0.00017994 | -4.4986e-05 | 4.8291e-05 | -1.3712e-05 | -4.4986e-05 | 9.8096 | 32.1836 | 99999 | 5975 | 5975
|  | 5976 | 5.976 | 0 | -1.6613e-44 | 12.5 | 0.0013233 | 12.5 | -8.8429e-07 | 0.00022055 | -1.7717e-06 | 2.6094e-05 | 0.00022055 | 5.6757e-06 | -2.1442e-07 | 0.0047714 | -0.0013548 | 1 | 0 | 0.00063152 | -0.00017931 | -4.4828e-05 | 4.8121e-05 | -1.3664e-05 | -4.4828e-05 | 9.8096 | 32.1836 | 99999 | 5976 | 5976
|  | 5977 | 5.977 | 0 | -1.6099e-44 | 12.5 | 0.0013187 | 12.5 | -8.8118e-07 | 0.00021978 | -1.7655e-06 | 2.6002e-05 | 0.00021978 | 5.6558e-06 | -2.1367e-07 | 0.0047547 | -0.00135 | 1 | 0 | 0.00062929 | -0.00017868 | -4.467e-05 | 4.7952e-05 | -1.3616e-05 | -4.467e-05 | 9.8096 | 32.1836 | 99999 | 5977 | 5977
|  | 5978 | 5.978 | 0 | -1.5601e-44 | 12.5 | 0.001314 | 12.5 | -8.7808e-07 | 0.00021901 | -1.7593e-06 | 2.591e-05 | 0.00021901 | 5.6359e-06 | -2.1292e-07 | 0.004738 | -0.0013453 | 1 | 0 | 0.00062708 | -0.00017805 | -4.4513e-05 | 4.7784e-05 | -1.3568e-05 | -4.4513e-05 | 9.8096 | 32.1836 | 99999 | 5978 | 5978
|  | 5979 | 5.979 | 0 | -1.5118e-44 | 12.5 | 0.0013094 | 12.5 | -8.75e-07 | 0.00021824 | -1.7531e-06 | 2.5819e-05 | 0.00021824 | 5.6161e-06 | -2.1217e-07 | 0.0047213 | -0.0013406 | 1 | 0 | 0.00062488 | -0.00017743 | -4.4357e-05 | 4.7616e-05 | -1.352e-05 | -4.4357e-05 | 9.8096 | 32.1836 | 99999 | 5979 | 5979
|  | 5980 | 5.98 | 0 | -1.4651e-44 | 12.5 | 0.0013048 | 12.5 | -8.7192e-07 | 0.00021747 | -1.7469e-06 | 2.5728e-05 | 0.00021747 | 5.5963e-06 | -2.1142e-07 | 0.0047047 | -0.0013359 | 1 | 0 | 0.00062268 | -0.0001768 | -4.4201e-05 | 4.7448e-05 | -1.3472e-05 | -4.4201e-05 | 9.8096 | 32.1836 | 99999 | 5980 | 5980
|  | 5981 | 5.981 | 0 | -1.4198e-44 | 12.5 | 0.0013002 | 12.5 | -8.6885e-07 | 0.0002167 | -1.7408e-06 | 2.5638e-05 | 0.0002167 | 5.5767e-06 | -2.1068e-07 | 0.0046882 | -0.0013312 | 1 | 0 | 0.00062049 | -0.00017618 | -4.4046e-05 | 4.7281e-05 | -1.3425e-05 | -4.4046e-05 | 9.8096 | 32.1836 | 99999 | 5981 | 5981
|  | 5982 | 5.982 | 0 | -1.3758e-44 | 12.5 | 0.0012956 | 12.5 | -8.658e-07 | 0.00021594 | -1.7347e-06 | 2.5548e-05 | 0.00021594 | 5.5571e-06 | -2.0994e-07 | 0.0046717 | -0.0013265 | 1 | 0 | 0.00061831 | -0.00017556 | -4.3891e-05 | 4.7115e-05 | -1.3378e-05 | -4.3891e-05 | 9.8096 | 32.1836 | 99999 | 5982 | 5982
|  | 5983 | 5.983 | 0 | -1.3333e-44 | 12.5 | 0.0012911 | 12.5 | -8.6276e-07 | 0.00021518 | -1.7286e-06 | 2.5458e-05 | 0.00021518 | 5.5375e-06 | -2.092e-07 | 0.0046553 | -0.0013218 | 1 | 0 | 0.00061614 | -0.00017495 | -4.3736e-05 | 4.695e-05 | -1.3331e-05 | -4.3736e-05 | 9.8096 | 32.1836 | 99999 | 5983 | 5983
|  | 5984 | 5.984 | 0 | -1.292e-44 | 12.5 | 0.0012866 | 12.5 | -8.5972e-07 | 0.00021443 | -1.7225e-06 | 2.5369e-05 | 0.00021443 | 5.5181e-06 | -2.0847e-07 | 0.0046389 | -0.0013172 | 1 | 0 | 0.00061397 | -0.00017433 | -4.3583e-05 | 4.6785e-05 | -1.3284e-05 | -4.3583e-05 | 9.8096 | 32.1836 | 99999 | 5984 | 5984
|  | 5985 | 5.985 | 0 | -1.2521e-44 | 12.5 | 0.001282 | 12.5 | -8.567e-07 | 0.00021367 | -1.7164e-06 | 2.5279e-05 | 0.00021367 | 5.4987e-06 | -2.0773e-07 | 0.0046226 | -0.0013125 | 1 | 0 | 0.00061181 | -0.00017372 | -4.3429e-05 | 4.662e-05 | -1.3237e-05 | -4.3429e-05 | 9.8096 | 32.1836 | 99999 | 5985 | 5985
|  | 5986 | 5.986 | 0 | -1.2134e-44 | 12.5 | 0.0012775 | 12.5 | -8.5369e-07 | 0.00021292 | -1.7104e-06 | 2.5191e-05 | 0.00021292 | 5.4793e-06 | -2.07e-07 | 0.0046063 | -0.0013079 | 1 | 0 | 0.00060966 | -0.00017311 | -4.3277e-05 | 4.6456e-05 | -1.3191e-05 | -4.3277e-05 | 9.8096 | 32.1836 | 99999 | 5986 | 5986
|  | 5987 | 5.987 | 0 | -1.1758e-44 | 12.5 | 0.001273 | 12.5 | -8.5069e-07 | 0.00021217 | -1.7044e-06 | 2.5102e-05 | 0.00021217 | 5.4601e-06 | -2.0627e-07 | 0.0045901 | -0.0013033 | 1 | 0 | 0.00060752 | -0.0001725 | -4.3125e-05 | 4.6293e-05 | -1.3144e-05 | -4.3125e-05 | 9.8096 | 32.1836 | 99999 | 5987 | 5987
|  | 5988 | 5.988 | 0 | -1.1395e-44 | 12.5 | 0.0012686 | 12.5 | -8.477e-07 | 0.00021143 | -1.6984e-06 | 2.5014e-05 | 0.00021143 | 5.4409e-06 | -2.0555e-07 | 0.004574 | -0.0012987 | 1 | 0 | 0.00060538 | -0.00017189 | -4.2973e-05 | 4.613e-05 | -1.3098e-05 | -4.2973e-05 | 9.8096 | 32.1836 | 99999 | 5988 | 5988
|  | 5989 | 5.989 | 0 | -1.1042e-44 | 12.5 | 0.0012641 | 12.5 | -8.4472e-07 | 0.00021068 | -1.6924e-06 | 2.4926e-05 | 0.00021068 | 5.4217e-06 | -2.0483e-07 | 0.0045579 | -0.0012942 | 1 | 0 | 0.00060325 | -0.00017129 | -4.2822e-05 | 4.5968e-05 | -1.3052e-05 | -4.2822e-05 | 9.8096 | 32.1836 | 99999 | 5989 | 5989
|  | 5990 | 5.99 | 0 | -1.0701e-44 | 12.5 | 0.0012597 | 12.5 | -8.4175e-07 | 0.00020994 | -1.6865e-06 | 2.4838e-05 | 0.00020994 | 5.4027e-06 | -2.0411e-07 | 0.0045419 | -0.0012896 | 1 | 0 | 0.00060113 | -0.00017069 | -4.2671e-05 | 4.5806e-05 | -1.3006e-05 | -4.2671e-05 | 9.8096 | 32.1836 | 99999 | 5990 | 5990
|  | 5991 | 5.991 | 0 | -1.037e-44 | 12.5 | 0.0012552 | 12.5 | -8.3879e-07 | 0.0002092 | -1.6805e-06 | 2.4751e-05 | 0.0002092 | 5.3837e-06 | -2.0339e-07 | 0.0045259 | -0.0012851 | 1 | 0 | 0.00059902 | -0.00017009 | -4.2521e-05 | 4.5645e-05 | -1.2961e-05 | -4.2521e-05 | 9.8096 | 32.1836 | 99999 | 5991 | 5991
|  | 5992 | 5.992 | 0 | -1.0049e-44 | 12.5 | 0.0012508 | 12.5 | -8.3584e-07 | 0.00020847 | -1.6746e-06 | 2.4664e-05 | 0.00020847 | 5.3648e-06 | -2.0267e-07 | 0.00451 | -0.0012806 | 1 | 0 | 0.00059691 | -0.00016949 | -4.2372e-05 | 4.5485e-05 | -1.2915e-05 | -4.2372e-05 | 9.8096 | 32.1836 | 99999 | 5992 | 5992
|  | 5993 | 5.993 | 0 | -9.7381e-45 | 12.5 | 0.0012464 | 12.5 | -8.329e-07 | 0.00020774 | -1.6687e-06 | 2.4577e-05 | 0.00020774 | 5.3459e-06 | -2.0196e-07 | 0.0044942 | -0.0012761 | 1 | 0 | 0.00059481 | -0.00016889 | -4.2223e-05 | 4.5325e-05 | -1.287e-05 | -4.2223e-05 | 9.8096 | 32.1836 | 99999 | 5993 | 5993
|  | 5994 | 5.994 | 0 | -9.4369e-45 | 12.5 | 0.001242 | 12.5 | -8.2997e-07 | 0.00020701 | -1.6629e-06 | 2.4491e-05 | 0.00020701 | 5.3271e-06 | -2.0125e-07 | 0.0044784 | -0.0012716 | 1 | 0 | 0.00059272 | -0.0001683 | -4.2074e-05 | 4.5166e-05 | -1.2824e-05 | -4.2074e-05 | 9.8096 | 32.1836 | 99999 | 5994 | 5994
|  | 5995 | 5.995 | 0 | -9.145e-45 | 12.5 | 0.0012377 | 12.5 | -8.2705e-07 | 0.00020628 | -1.657e-06 | 2.4405e-05 | 0.00020628 | 5.3084e-06 | -2.0054e-07 | 0.0044626 | -0.0012671 | 1 | 0 | 0.00059064 | -0.00016771 | -4.1927e-05 | 4.5007e-05 | -1.2779e-05 | -4.1927e-05 | 9.8096 | 32.1836 | 99999 | 5995 | 5995
|  | 5996 | 5.996 | 0 | -8.8622e-45 | 12.5 | 0.0012333 | 12.5 | -8.2415e-07 | 0.00020555 | -1.6512e-06 | 2.4319e-05 | 0.00020555 | 5.2897e-06 | -1.9984e-07 | 0.0044469 | -0.0012627 | 1 | 0 | 0.00058856 | -0.00016712 | -4.1779e-05 | 4.4849e-05 | -1.2734e-05 | -4.1779e-05 | 9.8096 | 32.1836 | 99999 | 5996 | 5996
|  | 5997 | 5.997 | 0 | -8.5881e-45 | 12.5 | 0.001229 | 12.5 | -8.2125e-07 | 0.00020483 | -1.6454e-06 | 2.4233e-05 | 0.00020483 | 5.2711e-06 | -1.9914e-07 | 0.0044313 | -0.0012582 | 1 | 0 | 0.00058649 | -0.00016653 | -4.1632e-05 | 4.4691e-05 | -1.269e-05 | -4.1632e-05 | 9.8096 | 32.1836 | 99999 | 5997 | 5997
|  | 5998 | 5.998 | 0 | -8.3224e-45 | 12.5 | 0.0012247 | 12.5 | -8.1836e-07 | 0.00020411 | -1.6396e-06 | 2.4148e-05 | 0.00020411 | 5.2526e-06 | -1.9844e-07 | 0.0044157 | -0.0012538 | 1 | 0 | 0.00058443 | -0.00016594 | -4.1486e-05 | 4.4534e-05 | -1.2645e-05 | -4.1486e-05 | 9.8096 | 32.1836 | 99999 | 5998 | 5998
|  | 5999 | 5.999 | 0 | -8.065e-45 | 12.5 | 0.0012204 | 12.5 | -8.1548e-07 | 0.00020339 | -1.6338e-06 | 2.4063e-05 | 0.00020339 | 5.2341e-06 | -1.9774e-07 | 0.0044002 | -0.0012494 | 1 | 0 | 0.00058238 | -0.00016536 | -4.134e-05 | 4.4377e-05 | -1.26e-05 | -4.134e-05 | 9.8096 | 32.1836 | 99999 | 5999 | 5999
|  | 6000 | 6 | 0 | -7.8156e-45 | 12.5 | 0.0012161 | 12.5 | -8.1262e-07 | 0.00020268 | -1.6281e-06 | 2.3979e-05 | 0.00020268 | 5.2157e-06 | -1.9704e-07 | 0.0043847 | -0.001245 | 1 | 0 | 0.00058033 | -0.00016478 | -4.1195e-05 | 4.4221e-05 | -1.2556e-05 | -4.1195e-05 | 9.8096 | 32.1836 | 99999 | 6000 | 6000
|  | 6001 | 6.001 | 0 | -7.5738e-45 | 12.5 | 0.0012118 | 12.5 | -8.0976e-07 | 0.00020196 | -1.6224e-06 | 2.3894e-05 | 0.00020196 | 5.1974e-06 | -1.9635e-07 | 0.0043693 | -0.0012406 | 1 | 0 | 0.00057829 | -0.0001642 | -4.105e-05 | 4.4066e-05 | -1.2512e-05 | -4.105e-05 | 9.8096 | 32.1836 | 99999 | 6001 | 6001
|  | 6002 | 6.002 | 0 | -7.3396e-45 | 12.5 | 0.0012075 | 12.5 | -8.0691e-07 | 0.00020125 | -1.6167e-06 | 2.381e-05 | 0.00020125 | 5.1791e-06 | -1.9566e-07 | 0.0043539 | -0.0012363 | 1 | 0 | 0.00057626 | -0.00016362 | -4.0906e-05 | 4.3911e-05 | -1.2468e-05 | -4.0906e-05 | 9.8096 | 32.1836 | 99999 | 6002 | 6002
|  | 6003 | 6.003 | 0 | -7.1126e-45 | 12.5 | 0.0012033 | 12.5 | -8.0408e-07 | 0.00020055 | -1.611e-06 | 2.3727e-05 | 0.00020055 | 5.1609e-06 | -1.9497e-07 | 0.0043386 | -0.0012319 | 1 | 0 | 0.00057423 | -0.00016305 | -4.0762e-05 | 4.3756e-05 | -1.2424e-05 | -4.0762e-05 | 9.8096 | 32.1836 | 99999 | 6003 | 6003
|  | 6004 | 6.004 | 0 | -6.8926e-45 | 12.5 | 0.0011991 | 12.5 | -8.0125e-07 | 0.00019984 | -1.6053e-06 | 2.3643e-05 | 0.00019984 | 5.1428e-06 | -1.9429e-07 | 0.0043234 | -0.0012276 | 1 | 0 | 0.00057221 | -0.00016247 | -4.0618e-05 | 4.3603e-05 | -1.238e-05 | -4.0618e-05 | 9.8096 | 32.1836 | 99999 | 6004 | 6004
|  | 6005 | 6.005 | 0 | -6.6794e-45 | 12.5 | 0.0011948 | 12.5 | -7.9843e-07 | 0.00019914 | -1.5997e-06 | 2.356e-05 | 0.00019914 | 5.1247e-06 | -1.936e-07 | 0.0043082 | -0.0012233 | 1 | 0 | 0.0005702 | -0.0001619 | -4.0476e-05 | 4.3449e-05 | -1.2337e-05 | -4.0476e-05 | 9.8096 | 32.1836 | 99999 | 6005 | 6005
|  | 6006 | 6.006 | 0 | -6.4728e-45 | 12.5 | 0.0011906 | 12.5 | -7.9563e-07 | 0.00019844 | -1.5941e-06 | 2.3477e-05 | 0.00019844 | 5.1067e-06 | -1.9292e-07 | 0.004293 | -0.001219 | 1 | 0 | 0.0005682 | -0.00016133 | -4.0333e-05 | 4.3296e-05 | -1.2294e-05 | -4.0333e-05 | 9.8096 | 32.1836 | 99999 | 6006 | 6006
|  | 6007 | 6.007 | 0 | -6.2726e-45 | 12.5 | 0.0011864 | 12.5 | -7.9283e-07 | 0.00019774 | -1.5885e-06 | 2.3395e-05 | 0.00019774 | 5.0887e-06 | -1.9225e-07 | 0.0042779 | -0.0012147 | 1 | 0 | 0.0005662 | -0.00016077 | -4.0192e-05 | 4.3144e-05 | -1.225e-05 | -4.0192e-05 | 9.8096 | 32.1836 | 99999 | 6007 | 6007
|  | 6008 | 6.008 | 0 | -6.0786e-45 | 12.5 | 0.0011823 | 12.5 | -7.9004e-07 | 0.00019705 | -1.5829e-06 | 2.3312e-05 | 0.00019705 | 5.0708e-06 | -1.9157e-07 | 0.0042629 | -0.0012104 | 1 | 0 | 0.00056421 | -0.0001602 | -4.005e-05 | 4.2993e-05 | -1.2207e-05 | -4.005e-05 | 9.8096 | 32.1836 | 99999 | 6008 | 6008
|  | 6009 | 6.009 | 0 | -5.8906e-45 | 12.5 | 0.0011781 | 12.5 | -7.8726e-07 | 0.00019635 | -1.5773e-06 | 2.323e-05 | 0.00019635 | 5.053e-06 | -1.909e-07 | 0.0042479 | -0.0012062 | 1 | 0 | 0.00056222 | -0.00015964 | -3.9909e-05 | 4.2841e-05 | -1.2164e-05 | -3.9909e-05 | 9.8096 | 32.1836 | 99999 | 6009 | 6009
|  | 6010 | 6.01 | 0 | -5.7084e-45 | 12.5 | 0.001174 | 12.5 | -7.845e-07 | 0.00019566 | -1.5718e-06 | 2.3149e-05 | 0.00019566 | 5.0352e-06 | -1.9022e-07 | 0.004233 | -0.0012019 | 1 | 0 | 0.00056025 | -0.00015908 | -3.9769e-05 | 4.2691e-05 | -1.2122e-05 | -3.9769e-05 | 9.8096 | 32.1836 | 99999 | 6010 | 6010
|  | 6011 | 6.011 | 0 | -5.5318e-45 | 12.5 | 0.0011699 | 12.5 | -7.8174e-07 | 0.00019498 | -1.5662e-06 | 2.3067e-05 | 0.00019498 | 5.0175e-06 | -1.8956e-07 | 0.0042181 | -0.0011977 | 1 | 0 | 0.00055828 | -0.00015852 | -3.9629e-05 | 4.2541e-05 | -1.2079e-05 | -3.9629e-05 | 9.8096 | 32.1836 | 99999 | 6011 | 6011
|  | 6012 | 6.012 | 0 | -5.3607e-45 | 12.5 | 0.0011657 | 12.5 | -7.7899e-07 | 0.00019429 | -1.5607e-06 | 2.2986e-05 | 0.00019429 | 4.9999e-06 | -1.8889e-07 | 0.0042033 | -0.0011935 | 1 | 0 | 0.00055631 | -0.00015796 | -3.949e-05 | 4.2391e-05 | -1.2037e-05 | -3.949e-05 | 9.8096 | 32.1836 | 99999 | 6012 | 6012
|  | 6013 | 6.013 | 0 | -5.1949e-45 | 12.5 | 0.0011616 | 12.5 | -7.7625e-07 | 0.00019361 | -1.5552e-06 | 2.2905e-05 | 0.00019361 | 4.9823e-06 | -1.8823e-07 | 0.0041885 | -0.0011893 | 1 | 0 | 0.00055436 | -0.0001574 | -3.9351e-05 | 4.2242e-05 | -1.1994e-05 | -3.9351e-05 | 9.8096 | 32.1836 | 99999 | 6013 | 6013
|  | 6014 | 6.014 | 0 | -5.0342e-45 | 12.5 | 0.0011576 | 12.5 | -7.7352e-07 | 0.00019293 | -1.5498e-06 | 2.2825e-05 | 0.00019293 | 4.9648e-06 | -1.8756e-07 | 0.0041738 | -0.0011851 | 1 | 0 | 0.00055241 | -0.00015685 | -3.9213e-05 | 4.2094e-05 | -1.1952e-05 | -3.9213e-05 | 9.8096 | 32.1836 | 99999 | 6014 | 6014
|  | 6015 | 6.015 | 0 | -4.8785e-45 | 12.5 | 0.0011535 | 12.5 | -7.708e-07 | 0.00019225 | -1.5443e-06 | 2.2745e-05 | 0.00019225 | 4.9473e-06 | -1.869e-07 | 0.0041591 | -0.0011809 | 1 | 0 | 0.00055047 | -0.0001563 | -3.9075e-05 | 4.1946e-05 | -1.191e-05 | -3.9075e-05 | 9.8096 | 32.1836 | 99999 | 6015 | 6015
|  | 6016 | 6.016 | 0 | -4.7276e-45 | 12.5 | 0.0011494 | 12.5 | -7.6809e-07 | 0.00019157 | -1.5389e-06 | 2.2665e-05 | 0.00019157 | 4.9299e-06 | -1.8625e-07 | 0.0041445 | -0.0011768 | 1 | 0 | 0.00054853 | -0.00015575 | -3.8938e-05 | 4.1798e-05 | -1.1868e-05 | -3.8938e-05 | 9.8096 | 32.1836 | 99999 | 6016 | 6016
|  | 6017 | 6.017 | 0 | -4.5814e-45 | 12.5 | 0.0011454 | 12.5 | -7.6539e-07 | 0.0001909 | -1.5335e-06 | 2.2585e-05 | 0.0001909 | 4.9126e-06 | -1.8559e-07 | 0.0041299 | -0.0011726 | 1 | 0 | 0.0005466 | -0.0001552 | -3.8801e-05 | 4.1651e-05 | -1.1826e-05 | -3.8801e-05 | 9.8096 | 32.1836 | 99999 | 6017 | 6017
|  | 6018 | 6.018 | 0 | -4.4397e-45 | 12.5 | 0.0011414 | 12.5 | -7.627e-07 | 0.00019023 | -1.5281e-06 | 2.2506e-05 | 0.00019023 | 4.8953e-06 | -1.8494e-07 | 0.0041154 | -0.0011685 | 1 | 0 | 0.00054468 | -0.00015466 | -3.8664e-05 | 4.1505e-05 | -1.1785e-05 | -3.8664e-05 | 9.8096 | 32.1836 | 99999 | 6018 | 6018
|  | 6019 | 6.019 | 0 | -4.3024e-45 | 12.5 | 0.0011374 | 12.5 | -7.6002e-07 | 0.00018956 | -1.5227e-06 | 2.2427e-05 | 0.00018956 | 4.8781e-06 | -1.8429e-07 | 0.0041009 | -0.0011644 | 1 | 0 | 0.00054277 | -0.00015411 | -3.8528e-05 | 4.1359e-05 | -1.1743e-05 | -3.8528e-05 | 9.8096 | 32.1836 | 99999 | 6019 | 6019
|  | 6020 | 6.02 | 0 | -4.1693e-45 | 12.5 | 0.0011334 | 12.5 | -7.5735e-07 | 0.00018889 | -1.5174e-06 | 2.2348e-05 | 0.00018889 | 4.861e-06 | -1.8364e-07 | 0.0040865 | -0.0011603 | 1 | 0 | 0.00054086 | -0.00015357 | -3.8393e-05 | 4.1213e-05 | -1.1702e-05 | -3.8393e-05 | 9.8096 | 32.1836 | 99999 | 6020 | 6020
|  | 6021 | 6.021 | 0 | -4.0403e-45 | 12.5 | 0.0011294 | 12.5 | -7.5468e-07 | 0.00018823 | -1.512e-06 | 2.2269e-05 | 0.00018823 | 4.8439e-06 | -1.83e-07 | 0.0040721 | -0.0011562 | 1 | 0 | 0.00053896 | -0.00015303 | -3.8258e-05 | 4.1069e-05 | -1.1661e-05 | -3.8258e-05 | 9.8096 | 32.1836 | 99999 | 6021 | 6021
|  | 6022 | 6.022 | 0 | -3.9154e-45 | 12.5 | 0.0011254 | 12.5 | -7.5203e-07 | 0.00018757 | -1.5067e-06 | 2.2191e-05 | 0.00018757 | 4.8269e-06 | -1.8235e-07 | 0.0040578 | -0.0011522 | 1 | 0 | 0.00053706 | -0.00015249 | -3.8123e-05 | 4.0924e-05 | -1.162e-05 | -3.8123e-05 | 9.8096 | 32.1836 | 99999 | 6022 | 6022
|  | 6023 | 6.023 | 0 | -3.7943e-45 | 12.5 | 0.0011214 | 12.5 | -7.4939e-07 | 0.00018691 | -1.5014e-06 | 2.2113e-05 | 0.00018691 | 4.8099e-06 | -1.8171e-07 | 0.0040435 | -0.0011481 | 1 | 0 | 0.00053517 | -0.00015196 | -3.7989e-05 | 4.078e-05 | -1.1579e-05 | -3.7989e-05 | 9.8096 | 32.1836 | 99999 | 6023 | 6023
|  | 6024 | 6.024 | 0 | -3.6769e-45 | 12.5 | 0.0011175 | 12.5 | -7.4675e-07 | 0.00018625 | -1.4961e-06 | 2.2035e-05 | 0.00018625 | 4.793e-06 | -1.8107e-07 | 0.0040293 | -0.0011441 | 1 | 0 | 0.00053329 | -0.00015142 | -3.7856e-05 | 4.0637e-05 | -1.1538e-05 | -3.7856e-05 | 9.8096 | 32.1836 | 99999 | 6024 | 6024
|  | 6025 | 6.025 | 0 | -3.5632e-45 | 12.5 | 0.0011136 | 12.5 | -7.4413e-07 | 0.0001856 | -1.4909e-06 | 2.1958e-05 | 0.0001856 | 4.7761e-06 | -1.8044e-07 | 0.0040152 | -0.0011401 | 1 | 0 | 0.00053142 | -0.00015089 | -3.7723e-05 | 4.0494e-05 | -1.1498e-05 | -3.7723e-05 | 9.8096 | 32.1836 | 99999 | 6025 | 6025
|  | 6026 | 6.026 | 0 | -3.453e-45 | 12.5 | 0.0011097 | 12.5 | -7.4151e-07 | 0.00018494 | -1.4856e-06 | 2.188e-05 | 0.00018494 | 4.7593e-06 | -1.798e-07 | 0.004001 | -0.0011361 | 1 | 0 | 0.00052955 | -0.00015036 | -3.759e-05 | 4.0352e-05 | -1.1457e-05 | -3.759e-05 | 9.8096 | 32.1836 | 99999 | 6026 | 6026
|  | 6027 | 6.027 | 0 | -3.3462e-45 | 12.5 | 0.0011058 | 12.5 | -7.389e-07 | 0.00018429 | -1.4804e-06 | 2.1804e-05 | 0.00018429 | 4.7426e-06 | -1.7917e-07 | 0.003987 | -0.0011321 | 1 | 0 | 0.00052769 | -0.00014983 | -3.7458e-05 | 4.021e-05 | -1.1417e-05 | -3.7458e-05 | 9.8096 | 32.1836 | 99999 | 6027 | 6027
|  | 6028 | 6.028 | 0 | -3.2427e-45 | 12.5 | 0.0011019 | 12.5 | -7.3631e-07 | 0.00018364 | -1.4752e-06 | 2.1727e-05 | 0.00018364 | 4.7259e-06 | -1.7854e-07 | 0.003973 | -0.0011281 | 1 | 0 | 0.00052583 | -0.0001493 | -3.7326e-05 | 4.0068e-05 | -1.1377e-05 | -3.7326e-05 | 9.8096 | 32.1836 | 99999 | 6028 | 6028
|  | 6029 | 6.029 | 0 | -3.1424e-45 | 12.5 | 0.001098 | 12.5 | -7.3372e-07 | 0.000183 | -1.47e-06 | 2.165e-05 | 0.000183 | 4.7093e-06 | -1.7791e-07 | 0.003959 | -0.0011241 | 1 | 0 | 0.00052398 | -0.00014878 | -3.7195e-05 | 3.9928e-05 | -1.1337e-05 | -3.7195e-05 | 9.8096 | 32.1836 | 99999 | 6029 | 6029
|  | 6030 | 6.03 | 0 | -3.0452e-45 | 12.5 | 0.0010941 | 12.5 | -7.3114e-07 | 0.00018236 | -1.4649e-06 | 2.1574e-05 | 0.00018236 | 4.6928e-06 | -1.7729e-07 | 0.0039451 | -0.0011202 | 1 | 0 | 0.00052214 | -0.00014826 | -3.7064e-05 | 3.9787e-05 | -1.1297e-05 | -3.7064e-05 | 9.8096 | 32.1836 | 99999 | 6030 | 6030
|  | 6031 | 6.031 | 0 | -2.951e-45 | 12.5 | 0.0010903 | 12.5 | -7.2857e-07 | 0.00018171 | -1.4597e-06 | 2.1498e-05 | 0.00018171 | 4.6763e-06 | -1.7666e-07 | 0.0039312 | -0.0011162 | 1 | 0 | 0.00052031 | -0.00014774 | -3.6934e-05 | 3.9647e-05 | -1.1257e-05 | -3.6934e-05 | 9.8096 | 32.1836 | 99999 | 6031 | 6031
|  | 6032 | 6.032 | 0 | -2.8597e-45 | 12.5 | 0.0010865 | 12.5 | -7.2601e-07 | 0.00018108 | -1.4546e-06 | 2.1423e-05 | 0.00018108 | 4.6598e-06 | -1.7604e-07 | 0.0039174 | -0.0011123 | 1 | 0 | 0.00051848 | -0.00014722 | -3.6804e-05 | 3.9508e-05 | -1.1218e-05 | -3.6804e-05 | 9.8096 | 32.1836 | 99999 | 6032 | 6032
|  | 6033 | 6.033 | 0 | -2.7713e-45 | 12.5 | 0.0010826 | 12.5 | -7.2345e-07 | 0.00018044 | -1.4495e-06 | 2.1348e-05 | 0.00018044 | 4.6434e-06 | -1.7542e-07 | 0.0039036 | -0.0011084 | 1 | 0 | 0.00051665 | -0.0001467 | -3.6675e-05 | 3.9369e-05 | -1.1178e-05 | -3.6675e-05 | 9.8096 | 32.1836 | 99999 | 6033 | 6033
|  | 6034 | 6.034 | 0 | -2.6856e-45 | 12.5 | 0.0010788 | 12.5 | -7.2091e-07 | 0.0001798 | -1.4444e-06 | 2.1273e-05 | 0.0001798 | 4.6271e-06 | -1.7481e-07 | 0.0038899 | -0.0011045 | 1 | 0 | 0.00051484 | -0.00014618 | -3.6546e-05 | 3.9231e-05 | -1.1139e-05 | -3.6546e-05 | 9.8096 | 32.1836 | 99999 | 6034 | 6034
|  | 6035 | 6.035 | 0 | -2.6025e-45 | 12.5 | 0.001075 | 12.5 | -7.1838e-07 | 0.00017917 | -1.4393e-06 | 2.1198e-05 | 0.00017917 | 4.6108e-06 | -1.7419e-07 | 0.0038762 | -0.0011006 | 1 | 0 | 0.00051303 | -0.00014567 | -3.6417e-05 | 3.9093e-05 | -1.11e-05 | -3.6417e-05 | 9.8096 | 32.1836 | 99999 | 6035 | 6035
|  | 6036 | 6.036 | 0 | -2.522e-45 | 12.5 | 0.0010713 | 12.5 | -7.1585e-07 | 0.00017854 | -1.4342e-06 | 2.1123e-05 | 0.00017854 | 4.5946e-06 | -1.7358e-07 | 0.0038626 | -0.0010967 | 1 | 0 | 0.00051122 | -0.00014516 | -3.6289e-05 | 3.8955e-05 | -1.1061e-05 | -3.6289e-05 | 9.8096 | 32.1836 | 99999 | 6036 | 6036
|  | 6037 | 6.037 | 0 | -2.444e-45 | 12.5 | 0.0010675 | 12.5 | -7.1333e-07 | 0.00017791 | -1.4292e-06 | 2.1049e-05 | 0.00017791 | 4.5785e-06 | -1.7297e-07 | 0.003849 | -0.0010929 | 1 | 0 | 0.00050943 | -0.00014465 | -3.6162e-05 | 3.8818e-05 | -1.1022e-05 | -3.6162e-05 | 9.8096 | 32.1836 | 99999 | 6037 | 6037
|  | 6038 | 6.038 | 0 | -2.3684e-45 | 12.5 | 0.0010637 | 12.5 | -7.1083e-07 | 0.00017729 | -1.4242e-06 | 2.0975e-05 | 0.00017729 | 4.5624e-06 | -1.7236e-07 | 0.0038355 | -0.001089 | 1 | 0 | 0.00050764 | -0.00014414 | -3.6035e-05 | 3.8682e-05 | -1.0983e-05 | -3.6035e-05 | 9.8096 | 32.1836 | 99999 | 6038 | 6038
|  | 6039 | 6.039 | 0 | -2.2951e-45 | 12.5 | 0.00106 | 12.5 | -7.0833e-07 | 0.00017667 | -1.4192e-06 | 2.0901e-05 | 0.00017667 | 4.5463e-06 | -1.7176e-07 | 0.003822 | -0.0010852 | 1 | 0 | 0.00050585 | -0.00014363 | -3.5908e-05 | 3.8546e-05 | -1.0945e-05 | -3.5908e-05 | 9.8096 | 32.1836 | 99999 | 6039 | 6039
|  | 6040 | 6.04 | 0 | -2.2242e-45 | 12.5 | 0.0010563 | 12.5 | -7.0584e-07 | 0.00017604 | -1.4142e-06 | 2.0828e-05 | 0.00017604 | 4.5304e-06 | -1.7115e-07 | 0.0038086 | -0.0010814 | 1 | 0 | 0.00050407 | -0.00014313 | -3.5782e-05 | 3.841e-05 | -1.0906e-05 | -3.5782e-05 | 9.8096 | 32.1836 | 99999 | 6040 | 6040
|  | 6041 | 6.041 | 0 | -2.1554e-45 | 12.5 | 0.0010526 | 12.5 | -7.0336e-07 | 0.00017543 | -1.4092e-06 | 2.0755e-05 | 0.00017543 | 4.5144e-06 | -1.7055e-07 | 0.0037952 | -0.0010776 | 1 | 0 | 0.0005023 | -0.00014262 | -3.5656e-05 | 3.8275e-05 | -1.0868e-05 | -3.5656e-05 | 9.8096 | 32.1836 | 99999 | 6041 | 6041
|  | 6042 | 6.042 | 0 | -2.0887e-45 | 12.5 | 0.0010489 | 12.5 | -7.0088e-07 | 0.00017481 | -1.4042e-06 | 2.0682e-05 | 0.00017481 | 4.4986e-06 | -1.6995e-07 | 0.0037818 | -0.0010738 | 1 | 0 | 0.00050054 | -0.00014212 | -3.553e-05 | 3.8141e-05 | -1.083e-05 | -3.553e-05 | 9.8096 | 32.1836 | 99999 | 6042 | 6042
|  | 6043 | 6.043 | 0 | -2.0241e-45 | 12.5 | 0.0010452 | 12.5 | -6.9842e-07 | 0.00017419 | -1.3993e-06 | 2.0609e-05 | 0.00017419 | 4.4827e-06 | -1.6935e-07 | 0.0037685 | -0.00107 | 1 | 0 | 0.00049878 | -0.00014162 | -3.5406e-05 | 3.8007e-05 | -1.0792e-05 | -3.5406e-05 | 9.8096 | 32.1836 | 99999 | 6043 | 6043
|  | 6044 | 6.044 | 0 | -1.9615e-45 | 12.5 | 0.0010415 | 12.5 | -6.9596e-07 | 0.00017358 | -1.3944e-06 | 2.0536e-05 | 0.00017358 | 4.467e-06 | -1.6876e-07 | 0.0037553 | -0.0010663 | 1 | 0 | 0.00049702 | -0.00014112 | -3.5281e-05 | 3.7873e-05 | -1.0754e-05 | -3.5281e-05 | 9.8096 | 32.1836 | 99999 | 6044 | 6044
|  | 6045 | 6.045 | 0 | -1.9008e-45 | 12.5 | 0.0010378 | 12.5 | -6.9352e-07 | 0.00017297 | -1.3895e-06 | 2.0464e-05 | 0.00017297 | 4.4513e-06 | -1.6816e-07 | 0.0037421 | -0.0010625 | 1 | 0 | 0.00049527 | -0.00014063 | -3.5157e-05 | 3.774e-05 | -1.0716e-05 | -3.5157e-05 | 9.8096 | 32.1836 | 99999 | 6045 | 6045
|  | 6046 | 6.046 | 0 | -1.842e-45 | 12.5 | 0.0010342 | 12.5 | -6.9108e-07 | 0.00017236 | -1.3846e-06 | 2.0392e-05 | 0.00017236 | 4.4356e-06 | -1.6757e-07 | 0.0037289 | -0.0010588 | 1 | 0 | 0.00049353 | -0.00014013 | -3.5033e-05 | 3.7607e-05 | -1.0678e-05 | -3.5033e-05 | 9.8096 | 32.1836 | 99999 | 6046 | 6046
|  | 6047 | 6.047 | 0 | -1.7851e-45 | 12.5 | 0.0010305 | 12.5 | -6.8865e-07 | 0.00017176 | -1.3797e-06 | 2.0321e-05 | 0.00017176 | 4.42e-06 | -1.6698e-07 | 0.0037158 | -0.0010551 | 1 | 0 | 0.0004918 | -0.00013964 | -3.491e-05 | 3.7475e-05 | -1.0641e-05 | -3.491e-05 | 9.8096 | 32.1836 | 99999 | 6047 | 6047
|  | 6048 | 6.048 | 0 | -1.7298e-45 | 12.5 | 0.0010269 | 12.5 | -6.8623e-07 | 0.00017115 | -1.3749e-06 | 2.0249e-05 | 0.00017115 | 4.4045e-06 | -1.664e-07 | 0.0037027 | -0.0010514 | 1 | 0 | 0.00049007 | -0.00013915 | -3.4788e-05 | 3.7343e-05 | -1.0603e-05 | -3.4788e-05 | 9.8096 | 32.1836 | 99999 | 6048 | 6048
|  | 6049 | 6.049 | 0 | -1.6763e-45 | 12.5 | 0.0010233 | 12.5 | -6.8382e-07 | 0.00017055 | -1.37e-06 | 2.0178e-05 | 0.00017055 | 4.389e-06 | -1.6581e-07 | 0.0036897 | -0.0010477 | 1 | 0 | 0.00048835 | -0.00013866 | -3.4665e-05 | 3.7212e-05 | -1.0566e-05 | -3.4665e-05 | 9.8096 | 32.1836 | 99999 | 6049 | 6049
|  | 6050 | 6.05 | 0 | -1.6245e-45 | 12.5 | 0.0010197 | 12.5 | -6.8141e-07 | 0.00016995 | -1.3652e-06 | 2.0107e-05 | 0.00016995 | 4.3736e-06 | -1.6523e-07 | 0.0036768 | -0.001044 | 1 | 0 | 0.00048663 | -0.00013817 | -3.4543e-05 | 3.7081e-05 | -1.0529e-05 | -3.4543e-05 | 9.8096 | 32.1836 | 99999 | 6050 | 6050
|  | 6051 | 6.051 | 0 | -1.5742e-45 | 12.5 | 0.0010161 | 12.5 | -6.7902e-07 | 0.00016936 | -1.3604e-06 | 2.0036e-05 | 0.00016936 | 4.3582e-06 | -1.6465e-07 | 0.0036638 | -0.0010403 | 1 | 0 | 0.00048492 | -0.00013769 | -3.4422e-05 | 3.6951e-05 | -1.0492e-05 | -3.4422e-05 | 9.8096 | 32.1836 | 99999 | 6051 | 6051
|  | 6052 | 6.052 | 0 | -1.5255e-45 | 12.5 | 0.0010126 | 12.5 | -6.7663e-07 | 0.00016876 | -1.3556e-06 | 1.9966e-05 | 0.00016876 | 4.3429e-06 | -1.6407e-07 | 0.0036509 | -0.0010366 | 1 | 0 | 0.00048321 | -0.0001372 | -3.4301e-05 | 3.6821e-05 | -1.0455e-05 | -3.4301e-05 | 9.8096 | 32.1836 | 99999 | 6052 | 6052
|  | 6053 | 6.053 | 0 | -1.4784e-45 | 12.5 | 0.001009 | 12.5 | -6.7425e-07 | 0.00016817 | -1.3509e-06 | 1.9896e-05 | 0.00016817 | 4.3276e-06 | -1.6349e-07 | 0.0036381 | -0.001033 | 1 | 0 | 0.00048151 | -0.00013672 | -3.418e-05 | 3.6691e-05 | -1.0418e-05 | -3.418e-05 | 9.8096 | 32.1836 | 99999 | 6053 | 6053
|  | 6054 | 6.054 | 0 | -1.4326e-45 | 12.5 | 0.0010055 | 12.5 | -6.7188e-07 | 0.00016758 | -1.3461e-06 | 1.9826e-05 | 0.00016758 | 4.3124e-06 | -1.6292e-07 | 0.0036253 | -0.0010294 | 1 | 0 | 0.00047982 | -0.00013624 | -3.406e-05 | 3.6562e-05 | -1.0382e-05 | -3.406e-05 | 9.8096 | 32.1836 | 99999 | 6054 | 6054
|  | 6055 | 6.055 | 0 | -1.3883e-45 | 12.5 | 0.0010019 | 12.5 | -6.6952e-07 | 0.00016699 | -1.3414e-06 | 1.9756e-05 | 0.00016699 | 4.2972e-06 | -1.6234e-07 | 0.0036126 | -0.0010258 | 1 | 0 | 0.00047814 | -0.00013576 | -3.394e-05 | 3.6434e-05 | -1.0345e-05 | -3.394e-05 | 9.8096 | 32.1836 | 99999 | 6055 | 6055
|  | 6056 | 6.056 | 0 | -1.3454e-45 | 12.5 | 0.00099839 | 12.5 | -6.6716e-07 | 0.0001664 | -1.3367e-06 | 1.9687e-05 | 0.0001664 | 4.2821e-06 | -1.6177e-07 | 0.0035999 | -0.0010221 | 1 | 0 | 0.00047645 | -0.00013528 | -3.3821e-05 | 3.6306e-05 | -1.0309e-05 | -3.3821e-05 | 9.8096 | 32.1836 | 99999 | 6056 | 6056
|  | 6057 | 6.057 | 0 | -1.3038e-45 | 12.5 | 0.00099488 | 12.5 | -6.6482e-07 | 0.00016581 | -1.332e-06 | 1.9617e-05 | 0.00016581 | 4.2671e-06 | -1.6121e-07 | 0.0035872 | -0.0010186 | 1 | 0 | 0.00047478 | -0.00013481 | -3.3702e-05 | 3.6178e-05 | -1.0272e-05 | -3.3702e-05 | 9.8096 | 32.1836 | 99999 | 6057 | 6057
|  | 6058 | 6.058 | 0 | -1.2634e-45 | 12.5 | 0.00099139 | 12.5 | -6.6248e-07 | 0.00016523 | -1.3273e-06 | 1.9548e-05 | 0.00016523 | 4.2521e-06 | -1.6064e-07 | 0.0035746 | -0.001015 | 1 | 0 | 0.00047311 | -0.00013433 | -3.3584e-05 | 3.6051e-05 | -1.0236e-05 | -3.3584e-05 | 9.8096 | 32.1836 | 99999 | 6058 | 6058
|  | 6059 | 6.059 | 0 | -1.2244e-45 | 12.5 | 0.0009879 | 12.5 | -6.6015e-07 | 0.00016465 | -1.3226e-06 | 1.948e-05 | 0.00016465 | 4.2371e-06 | -1.6007e-07 | 0.003562 | -0.0010114 | 1 | 0 | 0.00047145 | -0.00013386 | -3.3466e-05 | 3.5924e-05 | -1.02e-05 | -3.3466e-05 | 9.8096 | 32.1836 | 99999 | 6059 | 6059
|  | 6060 | 6.06 | 0 | -1.1865e-45 | 12.5 | 0.00098443 | 12.5 | -6.5783e-07 | 0.00016407 | -1.318e-06 | 1.9411e-05 | 0.00016407 | 4.2222e-06 | -1.5951e-07 | 0.0035495 | -0.0010078 | 1 | 0 | 0.00046979 | -0.00013339 | -3.3348e-05 | 3.5798e-05 | -1.0164e-05 | -3.3348e-05 | 9.8096 | 32.1836 | 99999 | 6060 | 6060
|  | 6061 | 6.061 | 0 | -1.1498e-45 | 12.5 | 0.00098097 | 12.5 | -6.5552e-07 | 0.00016349 | -1.3133e-06 | 1.9343e-05 | 0.00016349 | 4.2074e-06 | -1.5895e-07 | 0.003537 | -0.0010043 | 1 | 0 | 0.00046814 | -0.00013292 | -3.3231e-05 | 3.5672e-05 | -1.0129e-05 | -3.3231e-05 | 9.8096 | 32.1836 | 99999 | 6061 | 6061
|  | 6062 | 6.062 | 0 | -1.1142e-45 | 12.5 | 0.00097752 | 12.5 | -6.5321e-07 | 0.00016292 | -1.3087e-06 | 1.9275e-05 | 0.00016292 | 4.1926e-06 | -1.5839e-07 | 0.0035246 | -0.0010008 | 1 | 0 | 0.00046649 | -0.00013246 | -3.3114e-05 | 3.5547e-05 | -1.0093e-05 | -3.3114e-05 | 9.8096 | 32.1836 | 99999 | 6062 | 6062
|  | 6063 | 6.063 | 0 | -1.0798e-45 | 12.5 | 0.00097408 | 12.5 | -6.5092e-07 | 0.00016235 | -1.3041e-06 | 1.9207e-05 | 0.00016235 | 4.1779e-06 | -1.5783e-07 | 0.0035122 | -0.00099726 | 1 | 0 | 0.00046485 | -0.00013199 | -3.2997e-05 | 3.5422e-05 | -1.0058e-05 | -3.2997e-05 | 9.8096 | 32.1836 | 99999 | 6063 | 6063
|  | 6064 | 6.064 | 0 | -1.0464e-45 | 12.5 | 0.00097066 | 12.5 | -6.4863e-07 | 0.00016178 | -1.2995e-06 | 1.914e-05 | 0.00016178 | 4.1632e-06 | -1.5728e-07 | 0.0034999 | -0.00099375 | 1 | 0 | 0.00046322 | -0.00013153 | -3.2881e-05 | 3.5297e-05 | -1.0022e-05 | -3.2881e-05 | 9.8096 | 32.1836 | 99999 | 6064 | 6064
|  | 6065 | 6.065 | 0 | -1.014e-45 | 12.5 | 0.00096725 | 12.5 | -6.4635e-07 | 0.00016121 | -1.295e-06 | 1.9072e-05 | 0.00016121 | 4.1485e-06 | -1.5673e-07 | 0.0034876 | -0.00099026 | 1 | 0 | 0.00046159 | -0.00013106 | -3.2766e-05 | 3.5173e-05 | -9.987e-06 | -3.2766e-05 | 9.8096 | 32.1836 | 99999 | 6065 | 6065
|  | 6066 | 6.066 | 0 | -9.8265e-46 | 12.5 | 0.00096384 | 12.5 | -6.4408e-07 | 0.00016064 | -1.2904e-06 | 1.9005e-05 | 0.00016064 | 4.1339e-06 | -1.5618e-07 | 0.0034753 | -0.00098678 | 1 | 0 | 0.00045997 | -0.0001306 | -3.2651e-05 | 3.5049e-05 | -9.9519e-06 | -3.2651e-05 | 9.8096 | 32.1836 | 99999 | 6066 | 6066
|  | 6067 | 6.067 | 0 | -9.5225e-46 | 12.5 | 0.00096046 | 12.5 | -6.4181e-07 | 0.00016008 | -1.2859e-06 | 1.8938e-05 | 0.00016008 | 4.1194e-06 | -1.5563e-07 | 0.0034631 | -0.00098331 | 1 | 0 | 0.00045835 | -0.00013014 | -3.2536e-05 | 3.4926e-05 | -9.9169e-06 | -3.2536e-05 | 9.8096 | 32.1836 | 99999 | 6067 | 6067
|  | 6068 | 6.068 | 0 | -9.228e-46 | 12.5 | 0.00095708 | 12.5 | -6.3955e-07 | 0.00015951 | -1.2814e-06 | 1.8872e-05 | 0.00015951 | 4.1049e-06 | -1.5508e-07 | 0.0034509 | -0.00097985 | 1 | 0 | 0.00045674 | -0.00012969 | -3.2421e-05 | 3.4803e-05 | -9.8821e-06 | -3.2421e-05 | 9.8096 | 32.1836 | 99999 | 6068 | 6068
|  | 6069 | 6.069 | 0 | -8.9426e-46 | 12.5 | 0.00095371 | 12.5 | -6.3731e-07 | 0.00015895 | -1.2769e-06 | 1.8806e-05 | 0.00015895 | 4.0905e-06 | -1.5453e-07 | 0.0034388 | -0.0009764 | 1 | 0 | 0.00045513 | -0.00012923 | -3.2308e-05 | 3.4681e-05 | -9.8473e-06 | -3.2308e-05 | 9.8096 | 32.1836 | 99999 | 6069 | 6069
|  | 6070 | 6.07 | 0 | -8.666e-46 | 12.5 | 0.00095036 | 12.5 | -6.3507e-07 | 0.00015839 | -1.2724e-06 | 1.8739e-05 | 0.00015839 | 4.0761e-06 | -1.5399e-07 | 0.0034267 | -0.00097297 | 1 | 0 | 0.00045353 | -0.00012878 | -3.2194e-05 | 3.4559e-05 | -9.8127e-06 | -3.2194e-05 | 9.8096 | 32.1836 | 99999 | 6070 | 6070
|  | 6071 | 6.071 | 0 | -8.3979e-46 | 12.5 | 0.00094702 | 12.5 | -6.3283e-07 | 0.00015784 | -1.2679e-06 | 1.8674e-05 | 0.00015784 | 4.0618e-06 | -1.5345e-07 | 0.0034146 | -0.00096955 | 1 | 0 | 0.00045194 | -0.00012832 | -3.2081e-05 | 3.4438e-05 | -9.7782e-06 | -3.2081e-05 | 9.8096 | 32.1836 | 99999 | 6071 | 6071
|  | 6072 | 6.072 | 0 | -8.1382e-46 | 12.5 | 0.00094369 | 12.5 | -6.3061e-07 | 0.00015728 | -1.2634e-06 | 1.8608e-05 | 0.00015728 | 4.0475e-06 | -1.5291e-07 | 0.0034026 | -0.00096614 | 1 | 0 | 0.00045035 | -0.00012787 | -3.1968e-05 | 3.4317e-05 | -9.7438e-06 | -3.1968e-05 | 9.8096 | 32.1836 | 99999 | 6072 | 6072
|  | 6073 | 6.073 | 0 | -7.8865e-46 | 12.5 | 0.00094037 | 12.5 | -6.2839e-07 | 0.00015673 | -1.259e-06 | 1.8542e-05 | 0.00015673 | 4.0333e-06 | -1.5237e-07 | 0.0033907 | -0.00096275 | 1 | 0 | 0.00044877 | -0.00012742 | -3.1856e-05 | 3.4196e-05 | -9.7096e-06 | -3.1856e-05 | 9.8096 | 32.1836 | 99999 | 6073 | 6073
|  | 6074 | 6.074 | 0 | -7.6426e-46 | 12.5 | 0.00093707 | 12.5 | -6.2618e-07 | 0.00015618 | -1.2546e-06 | 1.8477e-05 | 0.00015618 | 4.0191e-06 | -1.5184e-07 | 0.0033787 | -0.00095936 | 1 | 0 | 0.00044719 | -0.00012697 | -3.1744e-05 | 3.4076e-05 | -9.6754e-06 | -3.1744e-05 | 9.8096 | 32.1836 | 99999 | 6074 | 6074
|  | 6075 | 6.075 | 0 | -7.4062e-46 | 12.5 | 0.00093377 | 12.5 | -6.2398e-07 | 0.00015563 | -1.2502e-06 | 1.8412e-05 | 0.00015563 | 4.005e-06 | -1.513e-07 | 0.0033669 | -0.00095599 | 1 | 0 | 0.00044562 | -0.00012653 | -3.1632e-05 | 3.3956e-05 | -9.6414e-06 | -3.1632e-05 | 9.8096 | 32.1836 | 99999 | 6075 | 6075
|  | 6076 | 6.076 | 0 | -7.1771e-46 | 12.5 | 0.00093049 | 12.5 | -6.2179e-07 | 0.00015508 | -1.2458e-06 | 1.8348e-05 | 0.00015508 | 3.9909e-06 | -1.5077e-07 | 0.003355 | -0.00095263 | 1 | 0 | 0.00044405 | -0.00012608 | -3.1521e-05 | 3.3837e-05 | -9.6075e-06 | -3.1521e-05 | 9.8096 | 32.1836 | 99999 | 6076 | 6076
|  | 6077 | 6.077 | 0 | -6.9551e-46 | 12.5 | 0.00092722 | 12.5 | -6.196e-07 | 0.00015454 | -1.2414e-06 | 1.8283e-05 | 0.00015454 | 3.9769e-06 | -1.5024e-07 | 0.0033432 | -0.00094928 | 1 | 0 | 0.00044249 | -0.00012564 | -3.141e-05 | 3.3718e-05 | -9.5738e-06 | -3.141e-05 | 9.8096 | 32.1836 | 99999 | 6077 | 6077
|  | 6078 | 6.078 | 0 | -6.74e-46 | 12.5 | 0.00092396 | 12.5 | -6.1742e-07 | 0.00015399 | -1.237e-06 | 1.8219e-05 | 0.00015399 | 3.9629e-06 | -1.4971e-07 | 0.0033315 | -0.00094594 | 1 | 0 | 0.00044093 | -0.0001252 | -3.13e-05 | 3.3599e-05 | -9.5401e-06 | -3.13e-05 | 9.8096 | 32.1836 | 99999 | 6078 | 6078
|  | 6079 | 6.079 | 0 | -6.5315e-46 | 12.5 | 0.00092071 | 12.5 | -6.1525e-07 | 0.00015345 | -1.2327e-06 | 1.8155e-05 | 0.00015345 | 3.9489e-06 | -1.4919e-07 | 0.0033198 | -0.00094262 | 1 | 0 | 0.00043938 | -0.00012476 | -3.1189e-05 | 3.3481e-05 | -9.5066e-06 | -3.1189e-05 | 9.8096 | 32.1836 | 99999 | 6079 | 6079
|  | 6080 | 6.08 | 0 | -6.3295e-46 | 12.5 | 0.00091747 | 12.5 | -6.1309e-07 | 0.00015291 | -1.2283e-06 | 1.8091e-05 | 0.00015291 | 3.9351e-06 | -1.4866e-07 | 0.0033081 | -0.0009393 | 1 | 0 | 0.00043784 | -0.00012432 | -3.108e-05 | 3.3363e-05 | -9.4731e-06 | -3.108e-05 | 9.8096 | 32.1836 | 99999 | 6080 | 6080
|  | 6081 | 6.081 | 0 | -6.1337e-46 | 12.5 | 0.00091425 | 12.5 | -6.1093e-07 | 0.00015237 | -1.224e-06 | 1.8027e-05 | 0.00015237 | 3.9212e-06 | -1.4814e-07 | 0.0032965 | -0.000936 | 1 | 0 | 0.0004363 | -0.00012388 | -3.0971e-05 | 3.3246e-05 | -9.4398e-06 | -3.0971e-05 | 9.8096 | 32.1836 | 99999 | 6081 | 6081
|  | 6082 | 6.082 | 0 | -5.944e-46 | 12.5 | 0.00091103 | 12.5 | -6.0879e-07 | 0.00015184 | -1.2197e-06 | 1.7964e-05 | 0.00015184 | 3.9074e-06 | -1.4762e-07 | 0.0032849 | -0.00093271 | 1 | 0 | 0.00043476 | -0.00012345 | -3.0862e-05 | 3.3129e-05 | -9.4066e-06 | -3.0862e-05 | 9.8096 | 32.1836 | 99999 | 6082 | 6082
|  | 6083 | 6.083 | 0 | -5.7602e-46 | 12.5 | 0.00090783 | 12.5 | -6.0664e-07 | 0.00015131 | -1.2154e-06 | 1.7901e-05 | 0.00015131 | 3.8937e-06 | -1.471e-07 | 0.0032733 | -0.00092943 | 1 | 0 | 0.00043324 | -0.00012301 | -3.0753e-05 | 3.3013e-05 | -9.3736e-06 | -3.0753e-05 | 9.8096 | 32.1836 | 99999 | 6083 | 6083
|  | 6084 | 6.084 | 0 | -5.582e-46 | 12.5 | 0.00090464 | 12.5 | -6.0451e-07 | 0.00015077 | -1.2112e-06 | 1.7838e-05 | 0.00015077 | 3.88e-06 | -1.4658e-07 | 0.0032618 | -0.00092616 | 1 | 0 | 0.00043171 | -0.00012258 | -3.0645e-05 | 3.2896e-05 | -9.3406e-06 | -3.0645e-05 | 9.8096 | 32.1836 | 99999 | 6084 | 6084
|  | 6085 | 6.085 | 0 | -5.4093e-46 | 12.5 | 0.00090146 | 12.5 | -6.0239e-07 | 0.00015024 | -1.2069e-06 | 1.7775e-05 | 0.00015024 | 3.8664e-06 | -1.4607e-07 | 0.0032504 | -0.00092291 | 1 | 0 | 0.00043019 | -0.00012215 | -3.0537e-05 | 3.2781e-05 | -9.3078e-06 | -3.0537e-05 | 9.8096 | 32.1836 | 99999 | 6085 | 6085
|  | 6086 | 6.086 | 0 | -5.242e-46 | 12.5 | 0.00089829 | 12.5 | -6.0027e-07 | 0.00014971 | -1.2027e-06 | 1.7713e-05 | 0.00014971 | 3.8528e-06 | -1.4555e-07 | 0.0032389 | -0.00091966 | 1 | 0 | 0.00042868 | -0.00012172 | -3.043e-05 | 3.2666e-05 | -9.2751e-06 | -3.043e-05 | 9.8096 | 32.1836 | 99999 | 6086 | 6086
|  | 6087 | 6.087 | 0 | -5.0799e-46 | 12.5 | 0.00089513 | 12.5 | -5.9816e-07 | 0.00014919 | -1.1984e-06 | 1.765e-05 | 0.00014919 | 3.8392e-06 | -1.4504e-07 | 0.0032275 | -0.00091643 | 1 | 0 | 0.00042717 | -0.00012129 | -3.0323e-05 | 3.2551e-05 | -9.2424e-06 | -3.0323e-05 | 9.8096 | 32.1836 | 99999 | 6087 | 6087
|  | 6088 | 6.088 | 0 | -4.9228e-46 | 12.5 | 0.00089198 | 12.5 | -5.9606e-07 | 0.00014866 | -1.1942e-06 | 1.7588e-05 | 0.00014866 | 3.8257e-06 | -1.4453e-07 | 0.0032162 | -0.00091321 | 1 | 0 | 0.00042567 | -0.00012087 | -3.0216e-05 | 3.2436e-05 | -9.2099e-06 | -3.0216e-05 | 9.8096 | 32.1836 | 99999 | 6088 | 6088
|  | 6089 | 6.089 | 0 | -4.7705e-46 | 12.5 | 0.00088885 | 12.5 | -5.9396e-07 | 0.00014814 | -1.19e-06 | 1.7527e-05 | 0.00014814 | 3.8123e-06 | -1.4402e-07 | 0.0032049 | -0.00091 | 1 | 0 | 0.00042418 | -0.00012044 | -3.011e-05 | 3.2322e-05 | -9.1776e-06 | -3.011e-05 | 9.8096 | 32.1836 | 99999 | 6089 | 6089
|  | 6090 | 6.09 | 0 | -4.623e-46 | 12.5 | 0.00088572 | 12.5 | -5.9187e-07 | 0.00014762 | -1.1858e-06 | 1.7465e-05 | 0.00014762 | 3.7989e-06 | -1.4352e-07 | 0.0031936 | -0.0009068 | 1 | 0 | 0.00042269 | -0.00012002 | -3.0004e-05 | 3.2209e-05 | -9.1453e-06 | -3.0004e-05 | 9.8096 | 32.1836 | 99999 | 6090 | 6090
|  | 6091 | 6.091 | 0 | -4.48e-46 | 12.5 | 0.00088261 | 12.5 | -5.8979e-07 | 0.0001471 | -1.1817e-06 | 1.7403e-05 | 0.0001471 | 3.7855e-06 | -1.4301e-07 | 0.0031824 | -0.00090361 | 1 | 0 | 0.0004212 | -0.0001196 | -2.9899e-05 | 3.2095e-05 | -9.1132e-06 | -2.9899e-05 | 9.8096 | 32.1836 | 99999 | 6091 | 6091
|  | 6092 | 6.092 | 0 | -4.3414e-46 | 12.5 | 0.00087951 | 12.5 | -5.8772e-07 | 0.00014658 | -1.1775e-06 | 1.7342e-05 | 0.00014658 | 3.7722e-06 | -1.4251e-07 | 0.0031712 | -0.00090043 | 1 | 0 | 0.00041972 | -0.00011917 | -2.9794e-05 | 3.1983e-05 | -9.0811e-06 | -2.9794e-05 | 9.8096 | 32.1836 | 99999 | 6092 | 6092
|  | 6093 | 6.093 | 0 | -4.2071e-46 | 12.5 | 0.00087641 | 12.5 | -5.8565e-07 | 0.00014607 | -1.1734e-06 | 1.7281e-05 | 0.00014607 | 3.759e-06 | -1.4201e-07 | 0.0031601 | -0.00089727 | 1 | 0 | 0.00041824 | -0.00011876 | -2.9689e-05 | 3.187e-05 | -9.0492e-06 | -2.9689e-05 | 9.8096 | 32.1836 | 99999 | 6093 | 6093
|  | 6094 | 6.094 | 0 | -4.077e-46 | 12.5 | 0.00087333 | 12.5 | -5.8359e-07 | 0.00014556 | -1.1692e-06 | 1.7221e-05 | 0.00014556 | 3.7457e-06 | -1.4151e-07 | 0.0031489 | -0.00089411 | 1 | 0 | 0.00041677 | -0.00011834 | -2.9585e-05 | 3.1758e-05 | -9.0174e-06 | -2.9585e-05 | 9.8096 | 32.1836 | 99999 | 6094 | 6094
|  | 6095 | 6.095 | 0 | -3.9509e-46 | 12.5 | 0.00087026 | 12.5 | -5.8154e-07 | 0.00014504 | -1.1651e-06 | 1.716e-05 | 0.00014504 | 3.7326e-06 | -1.4101e-07 | 0.0031379 | -0.00089097 | 1 | 0 | 0.00041531 | -0.00011792 | -2.9481e-05 | 3.1646e-05 | -8.9857e-06 | -2.9481e-05 | 9.8096 | 32.1836 | 99999 | 6095 | 6095
|  | 6096 | 6.096 | 0 | -3.8287e-46 | 12.5 | 0.0008672 | 12.5 | -5.795e-07 | 0.00014453 | -1.161e-06 | 1.71e-05 | 0.00014453 | 3.7195e-06 | -1.4052e-07 | 0.0031268 | -0.00088784 | 1 | 0 | 0.00041385 | -0.00011751 | -2.9377e-05 | 3.1535e-05 | -8.9541e-06 | -2.9377e-05 | 9.8096 | 32.1836 | 99999 | 6096 | 6096
|  | 6097 | 6.097 | 0 | -3.7103e-46 | 12.5 | 0.00086415 | 12.5 | -5.7746e-07 | 0.00014403 | -1.157e-06 | 1.704e-05 | 0.00014403 | 3.7064e-06 | -1.4002e-07 | 0.0031159 | -0.00088471 | 1 | 0 | 0.00041239 | -0.00011709 | -2.9274e-05 | 3.1424e-05 | -8.9226e-06 | -2.9274e-05 | 9.8096 | 32.1836 | 99999 | 6097 | 6097
|  | 6098 | 6.098 | 0 | -3.5955e-46 | 12.5 | 0.00086112 | 12.5 | -5.7543e-07 | 0.00014352 | -1.1529e-06 | 1.698e-05 | 0.00014352 | 3.6933e-06 | -1.3953e-07 | 0.0031049 | -0.0008816 | 1 | 0 | 0.00041094 | -0.00011668 | -2.9171e-05 | 3.1314e-05 | -8.8912e-06 | -2.9171e-05 | 9.8096 | 32.1836 | 99999 | 6098 | 6098
|  | 6099 | 6.099 | 0 | -3.4843e-46 | 12.5 | 0.00085809 | 12.5 | -5.7341e-07 | 0.00014301 | -1.1488e-06 | 1.692e-05 | 0.00014301 | 3.6804e-06 | -1.3904e-07 | 0.003094 | -0.0008785 | 1 | 0 | 0.0004095 | -0.00011627 | -2.9068e-05 | 3.1204e-05 | -8.86e-06 | -2.9068e-05 | 9.8096 | 32.1836 | 99999 | 6099 | 6099
|  | 6100 | 6.1 | 0 | -3.3765e-46 | 12.5 | 0.00085507 | 12.5 | -5.7139e-07 | 0.00014251 | -1.1448e-06 | 1.686e-05 | 0.00014251 | 3.6674e-06 | -1.3855e-07 | 0.0030831 | -0.00087542 | 1 | 0 | 0.00040806 | -0.00011586 | -2.8966e-05 | 3.1094e-05 | -8.8288e-06 | -2.8966e-05 | 9.8096 | 32.1836 | 99999 | 6100 | 6100
|  | 6101 | 6.101 | 0 | -3.2721e-46 | 12.5 | 0.00085207 | 12.5 | -5.6938e-07 | 0.00014201 | -1.1408e-06 | 1.6801e-05 | 0.00014201 | 3.6545e-06 | -1.3806e-07 | 0.0030723 | -0.00087234 | 1 | 0 | 0.00040662 | -0.00011546 | -2.8864e-05 | 3.0985e-05 | -8.7978e-06 | -2.8864e-05 | 9.8096 | 32.1836 | 99999 | 6101 | 6101
|  | 6102 | 6.102 | 0 | -3.1709e-46 | 12.5 | 0.00084907 | 12.5 | -5.6738e-07 | 0.00014151 | -1.1368e-06 | 1.6742e-05 | 0.00014151 | 3.6417e-06 | -1.3758e-07 | 0.0030615 | -0.00086927 | 1 | 0 | 0.00040519 | -0.00011505 | -2.8763e-05 | 3.0876e-05 | -8.7669e-06 | -2.8763e-05 | 9.8096 | 32.1836 | 99999 | 6102 | 6102
|  | 6103 | 6.103 | 0 | -3.0728e-46 | 12.5 | 0.00084609 | 12.5 | -5.6538e-07 | 0.00014101 | -1.1328e-06 | 1.6683e-05 | 0.00014101 | 3.6289e-06 | -1.3709e-07 | 0.0030507 | -0.00086621 | 1 | 0 | 0.00040377 | -0.00011465 | -2.8662e-05 | 3.0767e-05 | -8.736e-06 | -2.8662e-05 | 9.8096 | 32.1836 | 99999 | 6103 | 6103
|  | 6104 | 6.104 | 0 | -2.9778e-46 | 12.5 | 0.00084311 | 12.5 | -5.634e-07 | 0.00014052 | -1.1288e-06 | 1.6625e-05 | 0.00014052 | 3.6161e-06 | -1.3661e-07 | 0.00304 | -0.00086317 | 1 | 0 | 0.00040235 | -0.00011424 | -2.8561e-05 | 3.0659e-05 | -8.7053e-06 | -2.8561e-05 | 9.8096 | 32.1836 | 99999 | 6104 | 6104
|  | 6105 | 6.105 | 0 | -2.8857e-46 | 12.5 | 0.00084015 | 12.5 | -5.6142e-07 | 0.00014002 | -1.1248e-06 | 1.6566e-05 | 0.00014002 | 3.6034e-06 | -1.3613e-07 | 0.0030293 | -0.00086013 | 1 | 0 | 0.00040094 | -0.00011384 | -2.846e-05 | 3.0551e-05 | -8.6747e-06 | -2.846e-05 | 9.8096 | 32.1836 | 99999 | 6105 | 6105
|  | 6106 | 6.106 | 0 | -2.7964e-46 | 12.5 | 0.00083719 | 12.5 | -5.5944e-07 | 0.00013953 | -1.1209e-06 | 1.6508e-05 | 0.00013953 | 3.5907e-06 | -1.3565e-07 | 0.0030186 | -0.00085711 | 1 | 0 | 0.00039953 | -0.00011344 | -2.836e-05 | 3.0444e-05 | -8.6442e-06 | -2.836e-05 | 9.8096 | 32.1836 | 99999 | 6106 | 6106
|  | 6107 | 6.107 | 0 | -2.7099e-46 | 12.5 | 0.00083425 | 12.5 | -5.5748e-07 | 0.00013904 | -1.1169e-06 | 1.645e-05 | 0.00013904 | 3.5781e-06 | -1.3518e-07 | 0.003008 | -0.0008541 | 1 | 0 | 0.00039812 | -0.00011304 | -2.8261e-05 | 3.0337e-05 | -8.6138e-06 | -2.8261e-05 | 9.8096 | 32.1836 | 99999 | 6107 | 6107
|  | 6108 | 6.108 | 0 | -2.6261e-46 | 12.5 | 0.00083132 | 12.5 | -5.5552e-07 | 0.00013855 | -1.113e-06 | 1.6392e-05 | 0.00013855 | 3.5655e-06 | -1.347e-07 | 0.0029974 | -0.00085109 | 1 | 0 | 0.00039672 | -0.00011264 | -2.8161e-05 | 3.023e-05 | -8.5835e-06 | -2.8161e-05 | 9.8096 | 32.1836 | 99999 | 6108 | 6108
|  | 6109 | 6.109 | 0 | -2.5449e-46 | 12.5 | 0.00082839 | 12.5 | -5.5356e-07 | 0.00013807 | -1.1091e-06 | 1.6334e-05 | 0.00013807 | 3.553e-06 | -1.3423e-07 | 0.0029869 | -0.0008481 | 1 | 0 | 0.00039533 | -0.00011225 | -2.8062e-05 | 3.0124e-05 | -8.5534e-06 | -2.8062e-05 | 9.8096 | 32.1836 | 99999 | 6109 | 6109
|  | 6110 | 6.11 | 0 | -2.4662e-46 | 12.5 | 0.00082548 | 12.5 | -5.5162e-07 | 0.00013758 | -1.1052e-06 | 1.6277e-05 | 0.00013758 | 3.5405e-06 | -1.3376e-07 | 0.0029764 | -0.00084512 | 1 | 0 | 0.00039394 | -0.00011185 | -2.7964e-05 | 3.0018e-05 | -8.5233e-06 | -2.7964e-05 | 9.8096 | 32.1836 | 99999 | 6110 | 6110
|  | 6111 | 6.111 | 0 | -2.3899e-46 | 12.5 | 0.00082258 | 12.5 | -5.4968e-07 | 0.0001371 | -1.1013e-06 | 1.622e-05 | 0.0001371 | 3.5281e-06 | -1.3329e-07 | 0.0029659 | -0.00084215 | 1 | 0 | 0.00039255 | -0.00011146 | -2.7865e-05 | 2.9912e-05 | -8.4933e-06 | -2.7865e-05 | 9.8096 | 32.1836 | 99999 | 6111 | 6111
|  | 6112 | 6.112 | 0 | -2.316e-46 | 12.5 | 0.00081969 | 12.5 | -5.4774e-07 | 0.00013661 | -1.0974e-06 | 1.6163e-05 | 0.00013661 | 3.5157e-06 | -1.3282e-07 | 0.0029555 | -0.00083919 | 1 | 0 | 0.00039117 | -0.00011107 | -2.7767e-05 | 2.9807e-05 | -8.4635e-06 | -2.7767e-05 | 9.8096 | 32.1836 | 99999 | 6112 | 6112
|  | 6113 | 6.113 | 0 | -2.2443e-46 | 12.5 | 0.00081681 | 12.5 | -5.4582e-07 | 0.00013613 | -1.0936e-06 | 1.6106e-05 | 0.00013613 | 3.5033e-06 | -1.3235e-07 | 0.0029451 | -0.00083624 | 1 | 0 | 0.0003898 | -0.00011068 | -2.767e-05 | 2.9702e-05 | -8.4337e-06 | -2.767e-05 | 9.8096 | 32.1836 | 99999 | 6113 | 6113
|  | 6114 | 6.114 | 0 | -2.1749e-46 | 12.5 | 0.00081393 | 12.5 | -5.439e-07 | 0.00013566 | -1.0897e-06 | 1.6049e-05 | 0.00013566 | 3.491e-06 | -1.3188e-07 | 0.0029348 | -0.0008333 | 1 | 0 | 0.00038843 | -0.00011029 | -2.7572e-05 | 2.9598e-05 | -8.4041e-06 | -2.7572e-05 | 9.8096 | 32.1836 | 99999 | 6114 | 6114
|  | 6115 | 6.115 | 0 | -2.1076e-46 | 12.5 | 0.00081107 | 12.5 | -5.4199e-07 | 0.00013518 | -1.0859e-06 | 1.5993e-05 | 0.00013518 | 3.4787e-06 | -1.3142e-07 | 0.0029245 | -0.00083037 | 1 | 0 | 0.00038706 | -0.0001099 | -2.7475e-05 | 2.9494e-05 | -8.3745e-06 | -2.7475e-05 | 9.8096 | 32.1836 | 99999 | 6115 | 6115
|  | 6116 | 6.116 | 0 | -2.0425e-46 | 12.5 | 0.00080822 | 12.5 | -5.4008e-07 | 0.0001347 | -1.0821e-06 | 1.5937e-05 | 0.0001347 | 3.4665e-06 | -1.3096e-07 | 0.0029142 | -0.00082745 | 1 | 0 | 0.0003857 | -0.00010952 | -2.7379e-05 | 2.939e-05 | -8.3451e-06 | -2.7379e-05 | 9.8096 | 32.1836 | 99999 | 6116 | 6116
|  | 6117 | 6.117 | 0 | -1.9793e-46 | 12.5 | 0.00080538 | 12.5 | -5.3818e-07 | 0.00013423 | -1.0783e-06 | 1.5881e-05 | 0.00013423 | 3.4543e-06 | -1.305e-07 | 0.0029039 | -0.00082454 | 1 | 0 | 0.00038434 | -0.00010913 | -2.7283e-05 | 2.9287e-05 | -8.3157e-06 | -2.7283e-05 | 9.8096 | 32.1836 | 99999 | 6117 | 6117
|  | 6118 | 6.118 | 0 | -1.9181e-46 | 12.5 | 0.00080255 | 12.5 | -5.3629e-07 | 0.00013376 | -1.0745e-06 | 1.5825e-05 | 0.00013376 | 3.4421e-06 | -1.3004e-07 | 0.0028937 | -0.00082164 | 1 | 0 | 0.00038299 | -0.00010875 | -2.7187e-05 | 2.9184e-05 | -8.2865e-06 | -2.7187e-05 | 9.8096 | 32.1836 | 99999 | 6118 | 6118
|  | 6119 | 6.119 | 0 | -1.8587e-46 | 12.5 | 0.00079973 | 12.5 | -5.3441e-07 | 0.00013329 | -1.0707e-06 | 1.5769e-05 | 0.00013329 | 3.43e-06 | -1.2958e-07 | 0.0028835 | -0.00081875 | 1 | 0 | 0.00038165 | -0.00010836 | -2.7091e-05 | 2.9081e-05 | -8.2574e-06 | -2.7091e-05 | 9.8096 | 32.1836 | 99999 | 6119 | 6119
|  | 6120 | 6.12 | 0 | -1.8012e-46 | 12.5 | 0.00079692 | 12.5 | -5.3253e-07 | 0.00013282 | -1.0669e-06 | 1.5714e-05 | 0.00013282 | 3.418e-06 | -1.2913e-07 | 0.0028734 | -0.00081588 | 1 | 0 | 0.0003803 | -0.00010798 | -2.6996e-05 | 2.8979e-05 | -8.2283e-06 | -2.6996e-05 | 9.8096 | 32.1836 | 99999 | 6120 | 6120
|  | 6121 | 6.121 | 0 | -1.7455e-46 | 12.5 | 0.00079411 | 12.5 | -5.3066e-07 | 0.00013235 | -1.0632e-06 | 1.5659e-05 | 0.00013235 | 3.406e-06 | -1.2867e-07 | 0.0028633 | -0.00081301 | 1 | 0 | 0.00037897 | -0.0001076 | -2.6901e-05 | 2.8877e-05 | -8.1994e-06 | -2.6901e-05 | 9.8096 | 32.1836 | 99999 | 6121 | 6121
|  | 6122 | 6.122 | 0 | -1.6915e-46 | 12.5 | 0.00079132 | 12.5 | -5.2879e-07 | 0.00013189 | -1.0594e-06 | 1.5603e-05 | 0.00013189 | 3.394e-06 | -1.2822e-07 | 0.0028532 | -0.00081015 | 1 | 0 | 0.00037763 | -0.00010723 | -2.6806e-05 | 2.8776e-05 | -8.1706e-06 | -2.6806e-05 | 9.8096 | 32.1836 | 99999 | 6122 | 6122
|  | 6123 | 6.123 | 0 | -1.6392e-46 | 12.5 | 0.00078854 | 12.5 | -5.2693e-07 | 0.00013142 | -1.0557e-06 | 1.5549e-05 | 0.00013142 | 3.3821e-06 | -1.2777e-07 | 0.0028432 | -0.0008073 | 1 | 0 | 0.00037631 | -0.00010685 | -2.6712e-05 | 2.8675e-05 | -8.1419e-06 | -2.6712e-05 | 9.8096 | 32.1836 | 99999 | 6123 | 6123
|  | 6124 | 6.124 | 0 | -1.5885e-46 | 12.5 | 0.00078577 | 12.5 | -5.2508e-07 | 0.00013096 | -1.052e-06 | 1.5494e-05 | 0.00013096 | 3.3702e-06 | -1.2732e-07 | 0.0028332 | -0.00080446 | 1 | 0 | 0.00037498 | -0.00010647 | -2.6618e-05 | 2.8574e-05 | -8.1132e-06 | -2.6618e-05 | 9.8096 | 32.1836 | 99999 | 6124 | 6124
|  | 6125 | 6.125 | 0 | -1.5394e-46 | 12.5 | 0.00078301 | 12.5 | -5.2323e-07 | 0.0001305 | -1.0483e-06 | 1.5439e-05 | 0.0001305 | 3.3583e-06 | -1.2687e-07 | 0.0028233 | -0.00080163 | 1 | 0 | 0.00037367 | -0.0001061 | -2.6525e-05 | 2.8473e-05 | -8.0847e-06 | -2.6525e-05 | 9.8096 | 32.1836 | 99999 | 6125 | 6125
|  | 6126 | 6.126 | 0 | -1.4918e-46 | 12.5 | 0.00078025 | 12.5 | -5.2139e-07 | 0.00013004 | -1.0446e-06 | 1.5385e-05 | 0.00013004 | 3.3465e-06 | -1.2643e-07 | 0.0028133 | -0.00079882 | 1 | 0 | 0.00037235 | -0.00010573 | -2.6431e-05 | 2.8373e-05 | -8.0563e-06 | -2.6431e-05 | 9.8096 | 32.1836 | 99999 | 6126 | 6126
|  | 6127 | 6.127 | 0 | -1.4456e-46 | 12.5 | 0.00077751 | 12.5 | -5.1956e-07 | 0.00012958 | -1.041e-06 | 1.5331e-05 | 0.00012958 | 3.3348e-06 | -1.2598e-07 | 0.0028034 | -0.00079601 | 1 | 0 | 0.00037104 | -0.00010535 | -2.6338e-05 | 2.8273e-05 | -8.028e-06 | -2.6338e-05 | 9.8096 | 32.1836 | 99999 | 6127 | 6127
|  | 6128 | 6.128 | 0 | -1.4009e-46 | 12.5 | 0.00077478 | 12.5 | -5.1773e-07 | 0.00012913 | -1.0373e-06 | 1.5277e-05 | 0.00012913 | 3.323e-06 | -1.2554e-07 | 0.0027936 | -0.00079321 | 1 | 0 | 0.00036974 | -0.00010498 | -2.6246e-05 | 2.8174e-05 | -7.9997e-06 | -2.6246e-05 | 9.8096 | 32.1836 | 99999 | 6128 | 6128
|  | 6129 | 6.129 | 0 | -1.3576e-46 | 12.5 | 0.00077205 | 12.5 | -5.1591e-07 | 0.00012868 | -1.0336e-06 | 1.5223e-05 | 0.00012868 | 3.3113e-06 | -1.251e-07 | 0.0027838 | -0.00079042 | 1 | 0 | 0.00036844 | -0.00010461 | -2.6154e-05 | 2.8075e-05 | -7.9716e-06 | -2.6154e-05 | 9.8096 | 32.1836 | 99999 | 6129 | 6129
|  | 6130 | 6.13 | 0 | -1.3156e-46 | 12.5 | 0.00076934 | 12.5 | -5.141e-07 | 0.00012822 | -1.03e-06 | 1.517e-05 | 0.00012822 | 3.2997e-06 | -1.2466e-07 | 0.002774 | -0.00078764 | 1 | 0 | 0.00036714 | -0.00010425 | -2.6062e-05 | 2.7976e-05 | -7.9436e-06 | -2.6062e-05 | 9.8096 | 32.1836 | 99999 | 6130 | 6130
|  | 6131 | 6.131 | 0 | -1.2749e-46 | 12.5 | 0.00076663 | 12.5 | -5.1229e-07 | 0.00012777 | -1.0264e-06 | 1.5117e-05 | 0.00012777 | 3.2881e-06 | -1.2422e-07 | 0.0027642 | -0.00078487 | 1 | 0 | 0.00036585 | -0.00010388 | -2.597e-05 | 2.7878e-05 | -7.9157e-06 | -2.597e-05 | 9.8096 | 32.1836 | 99999 | 6131 | 6131
|  | 6132 | 6.132 | 0 | -1.2355e-46 | 12.5 | 0.00076394 | 12.5 | -5.1049e-07 | 0.00012732 | -1.0228e-06 | 1.5063e-05 | 0.00012732 | 3.2765e-06 | -1.2378e-07 | 0.0027545 | -0.00078211 | 1 | 0 | 0.00036457 | -0.00010351 | -2.5879e-05 | 2.778e-05 | -7.8878e-06 | -2.5879e-05 | 9.8096 | 32.1836 | 99999 | 6132 | 6132
|  | 6133 | 6.133 | 0 | -1.1973e-46 | 12.5 | 0.00076125 | 12.5 | -5.087e-07 | 0.00012688 | -1.0192e-06 | 1.5011e-05 | 0.00012688 | 3.265e-06 | -1.2335e-07 | 0.0027448 | -0.00077936 | 1 | 0 | 0.00036328 | -0.00010315 | -2.5788e-05 | 2.7682e-05 | -7.8601e-06 | -2.5788e-05 | 9.8096 | 32.1836 | 99999 | 6133 | 6133
|  | 6134 | 6.134 | 0 | -1.1602e-46 | 12.5 | 0.00075858 | 12.5 | -5.0691e-07 | 0.00012643 | -1.0156e-06 | 1.4958e-05 | 0.00012643 | 3.2535e-06 | -1.2291e-07 | 0.0027352 | -0.00077662 | 1 | 0 | 0.00036201 | -0.00010279 | -2.5697e-05 | 2.7585e-05 | -7.8325e-06 | -2.5697e-05 | 9.8096 | 32.1836 | 99999 | 6134 | 6134
|  | 6135 | 6.135 | 0 | -1.1243e-46 | 12.5 | 0.00075591 | 12.5 | -5.0513e-07 | 0.00012598 | -1.012e-06 | 1.4905e-05 | 0.00012598 | 3.2421e-06 | -1.2248e-07 | 0.0027256 | -0.00077389 | 1 | 0 | 0.00036073 | -0.00010243 | -2.5607e-05 | 2.7488e-05 | -7.8049e-06 | -2.5607e-05 | 9.8096 | 32.1836 | 99999 | 6135 | 6135
|  | 6136 | 6.136 | 0 | -1.0896e-46 | 12.5 | 0.00075325 | 12.5 | -5.0335e-07 | 0.00012554 | -1.0085e-06 | 1.4853e-05 | 0.00012554 | 3.2307e-06 | -1.2205e-07 | 0.002716 | -0.00077117 | 1 | 0 | 0.00035947 | -0.00010207 | -2.5517e-05 | 2.7391e-05 | -7.7775e-06 | -2.5517e-05 | 9.8096 | 32.1836 | 99999 | 6136 | 6136
|  | 6137 | 6.137 | 0 | -1.0559e-46 | 12.5 | 0.0007506 | 12.5 | -5.0158e-07 | 0.0001251 | -1.0049e-06 | 1.4801e-05 | 0.0001251 | 3.2193e-06 | -1.2162e-07 | 0.0027064 | -0.00076846 | 1 | 0 | 0.0003582 | -0.00010171 | -2.5427e-05 | 2.7295e-05 | -7.7502e-06 | -2.5427e-05 | 9.8096 | 32.1836 | 99999 | 6137 | 6137
|  | 6138 | 6.138 | 0 | -1.0232e-46 | 12.5 | 0.00074796 | 12.5 | -4.9982e-07 | 0.00012466 | -1.0014e-06 | 1.4749e-05 | 0.00012466 | 3.208e-06 | -1.212e-07 | 0.0026969 | -0.00076576 | 1 | 0 | 0.00035694 | -0.00010135 | -2.5338e-05 | 2.7199e-05 | -7.7229e-06 | -2.5338e-05 | 9.8096 | 32.1836 | 99999 | 6138 | 6138
|  | 6139 | 6.139 | 0 | -9.9156e-47 | 12.5 | 0.00074533 | 12.5 | -4.9806e-07 | 0.00012422 | -9.9788e-07 | 1.4697e-05 | 0.00012422 | 3.1968e-06 | -1.2077e-07 | 0.0026874 | -0.00076307 | 1 | 0 | 0.00035569 | -0.00010099 | -2.5249e-05 | 2.7103e-05 | -7.6958e-06 | -2.5249e-05 | 9.8096 | 32.1836 | 99999 | 6139 | 6139
|  | 6140 | 6.14 | 0 | -9.609e-47 | 12.5 | 0.00074271 | 12.5 | -4.9631e-07 | 0.00012379 | -9.9437e-07 | 1.4645e-05 | 0.00012379 | 3.1855e-06 | -1.2034e-07 | 0.002678 | -0.00076038 | 1 | 0 | 0.00035444 | -0.00010064 | -2.516e-05 | 2.7008e-05 | -7.6687e-06 | -2.516e-05 | 9.8096 | 32.1836 | 99999 | 6140 | 6140
|  | 6141 | 6.141 | 0 | -9.3117e-47 | 12.5 | 0.0007401 | 12.5 | -4.9456e-07 | 0.00012335 | -9.9087e-07 | 1.4594e-05 | 0.00012335 | 3.1743e-06 | -1.1992e-07 | 0.0026686 | -0.00075771 | 1 | 0 | 0.00035319 | -0.00010029 | -2.5071e-05 | 2.6913e-05 | -7.6417e-06 | -2.5071e-05 | 9.8096 | 32.1836 | 99999 | 6141 | 6141
|  | 6142 | 6.142 | 0 | -9.0237e-47 | 12.5 | 0.0007375 | 12.5 | -4.9282e-07 | 0.00012292 | -9.8739e-07 | 1.4542e-05 | 0.00012292 | 3.1632e-06 | -1.195e-07 | 0.0026592 | -0.00075505 | 1 | 0 | 0.00035195 | -9.9933e-05 | -2.4983e-05 | 2.6819e-05 | -7.6149e-06 | -2.4983e-05 | 9.8096 | 32.1836 | 99999 | 6142 | 6142
|  | 6143 | 6.143 | 0 | -8.7446e-47 | 12.5 | 0.00073491 | 12.5 | -4.9109e-07 | 0.00012248 | -9.8392e-07 | 1.4491e-05 | 0.00012248 | 3.152e-06 | -1.1908e-07 | 0.0026498 | -0.00075239 | 1 | 0 | 0.00035071 | -9.9581e-05 | -2.4895e-05 | 2.6724e-05 | -7.5881e-06 | -2.4895e-05 | 9.8096 | 32.1836 | 99999 | 6143 | 6143
|  | 6144 | 6.144 | 0 | -8.4742e-47 | 12.5 | 0.00073232 | 12.5 | -4.8937e-07 | 0.00012205 | -9.8046e-07 | 1.444e-05 | 0.00012205 | 3.141e-06 | -1.1866e-07 | 0.0026405 | -0.00074975 | 1 | 0 | 0.00034948 | -9.9231e-05 | -2.4808e-05 | 2.663e-05 | -7.5614e-06 | -2.4808e-05 | 9.8096 | 32.1836 | 99999 | 6144 | 6144
|  | 6145 | 6.145 | 0 | -8.2121e-47 | 12.5 | 0.00072975 | 12.5 | -4.8764e-07 | 0.00012162 | -9.7701e-07 | 1.4389e-05 | 0.00012162 | 3.1299e-06 | -1.1824e-07 | 0.0026312 | -0.00074711 | 1 | 0 | 0.00034825 | -9.8882e-05 | -2.4721e-05 | 2.6537e-05 | -7.5348e-06 | -2.4721e-05 | 9.8096 | 32.1836 | 99999 | 6145 | 6145
|  | 6146 | 6.146 | 0 | -7.9581e-47 | 12.5 | 0.00072718 | 12.5 | -4.8593e-07 | 0.0001212 | -9.7358e-07 | 1.4339e-05 | 0.0001212 | 3.1189e-06 | -1.1783e-07 | 0.002622 | -0.00074448 | 1 | 0 | 0.00034703 | -9.8535e-05 | -2.4634e-05 | 2.6443e-05 | -7.5083e-06 | -2.4634e-05 | 9.8096 | 32.1836 | 99999 | 6146 | 6146
|  | 6147 | 6.147 | 0 | -7.7119e-47 | 12.5 | 0.00072463 | 12.5 | -4.8422e-07 | 0.00012077 | -9.7015e-07 | 1.4288e-05 | 0.00012077 | 3.1079e-06 | -1.1741e-07 | 0.0026128 | -0.00074187 | 1 | 0 | 0.00034581 | -9.8188e-05 | -2.4547e-05 | 2.635e-05 | -7.482e-06 | -2.4547e-05 | 9.8096 | 32.1836 | 99999 | 6147 | 6147
|  | 6148 | 6.148 | 0 | -7.4734e-47 | 12.5 | 0.00072208 | 12.5 | -4.8252e-07 | 0.00012035 | -9.6674e-07 | 1.4238e-05 | 0.00012035 | 3.097e-06 | -1.17e-07 | 0.0026036 | -0.00073926 | 1 | 0 | 0.00034459 | -9.7843e-05 | -2.4461e-05 | 2.6258e-05 | -7.4556e-06 | -2.4461e-05 | 9.8096 | 32.1836 | 99999 | 6148 | 6148
|  | 6149 | 6.149 | 0 | -7.2422e-47 | 12.5 | 0.00071954 | 12.5 | -4.8082e-07 | 0.00011992 | -9.6334e-07 | 1.4188e-05 | 0.00011992 | 3.0861e-06 | -1.1659e-07 | 0.0025944 | -0.00073666 | 1 | 0 | 0.00034338 | -9.7499e-05 | -2.4375e-05 | 2.6166e-05 | -7.4294e-06 | -2.4375e-05 | 9.8096 | 32.1836 | 99999 | 6149 | 6149
|  | 6150 | 6.15 | 0 | -7.0182e-47 | 12.5 | 0.00071701 | 12.5 | -4.7913e-07 | 0.0001195 | -9.5996e-07 | 1.4138e-05 | 0.0001195 | 3.0753e-06 | -1.1618e-07 | 0.0025853 | -0.00073407 | 1 | 0 | 0.00034217 | -9.7156e-05 | -2.4289e-05 | 2.6074e-05 | -7.4033e-06 | -2.4289e-05 | 9.8096 | 32.1836 | 99999 | 6150 | 6150
|  | 6151 | 6.151 | 0 | -6.8011e-47 | 12.5 | 0.00071449 | 12.5 | -4.7745e-07 | 0.00011908 | -9.5658e-07 | 1.4088e-05 | 0.00011908 | 3.0645e-06 | -1.1577e-07 | 0.0025762 | -0.00073149 | 1 | 0 | 0.00034097 | -9.6815e-05 | -2.4204e-05 | 2.5982e-05 | -7.3773e-06 | -2.4204e-05 | 9.8096 | 32.1836 | 99999 | 6151 | 6151
|  | 6152 | 6.152 | 0 | -6.5908e-47 | 12.5 | 0.00071198 | 12.5 | -4.7577e-07 | 0.00011866 | -9.5322e-07 | 1.4039e-05 | 0.00011866 | 3.0537e-06 | -1.1536e-07 | 0.0025672 | -0.00072892 | 1 | 0 | 0.00033977 | -9.6474e-05 | -2.4119e-05 | 2.5891e-05 | -7.3514e-06 | -2.4119e-05 | 9.8096 | 32.1836 | 99999 | 6152 | 6152
|  | 6153 | 6.153 | 0 | -6.3869e-47 | 12.5 | 0.00070948 | 12.5 | -4.741e-07 | 0.00011825 | -9.4987e-07 | 1.399e-05 | 0.00011825 | 3.043e-06 | -1.1496e-07 | 0.0025581 | -0.00072636 | 1 | 0 | 0.00033858 | -9.6135e-05 | -2.4034e-05 | 2.58e-05 | -7.3255e-06 | -2.4034e-05 | 9.8096 | 32.1836 | 99999 | 6153 | 6153
|  | 6154 | 6.154 | 0 | -6.1894e-47 | 12.5 | 0.00070698 | 12.5 | -4.7243e-07 | 0.00011783 | -9.4653e-07 | 1.394e-05 | 0.00011783 | 3.0323e-06 | -1.1455e-07 | 0.0025491 | -0.0007238 | 1 | 0 | 0.00033739 | -9.5797e-05 | -2.3949e-05 | 2.5709e-05 | -7.2998e-06 | -2.3949e-05 | 9.8096 | 32.1836 | 99999 | 6154 | 6154
|  | 6155 | 6.155 | 0 | -5.9979e-47 | 12.5 | 0.0007045 | 12.5 | -4.7077e-07 | 0.00011742 | -9.432e-07 | 1.3891e-05 | 0.00011742 | 3.0216e-06 | -1.1415e-07 | 0.0025402 | -0.00072126 | 1 | 0 | 0.0003362 | -9.546e-05 | -2.3865e-05 | 2.5618e-05 | -7.2741e-06 | -2.3865e-05 | 9.8096 | 32.1836 | 99999 | 6155 | 6155
|  | 6156 | 6.156 | 0 | -5.8124e-47 | 12.5 | 0.00070202 | 12.5 | -4.6911e-07 | 0.000117 | -9.3988e-07 | 1.3843e-05 | 0.000117 | 3.011e-06 | -1.1375e-07 | 0.0025312 | -0.00071872 | 1 | 0 | 0.00033502 | -9.5125e-05 | -2.3781e-05 | 2.5528e-05 | -7.2485e-06 | -2.3781e-05 | 9.8096 | 32.1836 | 99999 | 6156 | 6156
|  | 6157 | 6.157 | 0 | -5.6327e-47 | 12.5 | 0.00069955 | 12.5 | -4.6747e-07 | 0.00011659 | -9.3658e-07 | 1.3794e-05 | 0.00011659 | 3.0004e-06 | -1.1335e-07 | 0.0025223 | -0.00071619 | 1 | 0 | 0.00033384 | -9.479e-05 | -2.3698e-05 | 2.5439e-05 | -7.223e-06 | -2.3698e-05 | 9.8096 | 32.1836 | 99999 | 6157 | 6157
|  | 6158 | 6.158 | 0 | -5.4584e-47 | 12.5 | 0.00069709 | 12.5 | -4.6582e-07 | 0.00011618 | -9.3329e-07 | 1.3745e-05 | 0.00011618 | 2.9898e-06 | -1.1295e-07 | 0.0025135 | -0.00071368 | 1 | 0 | 0.00033267 | -9.4457e-05 | -2.3614e-05 | 2.5349e-05 | -7.1976e-06 | -2.3614e-05 | 9.8096 | 32.1836 | 99999 | 6158 | 6158
|  | 6159 | 6.159 | 0 | -5.2896e-47 | 12.5 | 0.00069464 | 12.5 | -4.6418e-07 | 0.00011577 | -9.3001e-07 | 1.3697e-05 | 0.00011577 | 2.9793e-06 | -1.1256e-07 | 0.0025046 | -0.00071117 | 1 | 0 | 0.0003315 | -9.4125e-05 | -2.3531e-05 | 2.526e-05 | -7.1723e-06 | -2.3531e-05 | 9.8096 | 32.1836 | 99999 | 6159 | 6159
|  | 6160 | 6.16 | 0 | -5.126e-47 | 12.5 | 0.0006922 | 12.5 | -4.6255e-07 | 0.00011537 | -9.2674e-07 | 1.3649e-05 | 0.00011537 | 2.9689e-06 | -1.1216e-07 | 0.0024958 | -0.00070867 | 1 | 0 | 0.00033033 | -9.3794e-05 | -2.3449e-05 | 2.5171e-05 | -7.1471e-06 | -2.3449e-05 | 9.8096 | 32.1836 | 99999 | 6160 | 6160
|  | 6161 | 6.161 | 0 | -4.9674e-47 | 12.5 | 0.00068977 | 12.5 | -4.6093e-07 | 0.00011496 | -9.2348e-07 | 1.3601e-05 | 0.00011496 | 2.9584e-06 | -1.1177e-07 | 0.0024871 | -0.00070618 | 1 | 0 | 0.00032917 | -9.3464e-05 | -2.3366e-05 | 2.5083e-05 | -7.122e-06 | -2.3366e-05 | 9.8096 | 32.1836 | 99999 | 6161 | 6161
|  | 6162 | 6.162 | 0 | -4.8138e-47 | 12.5 | 0.00068734 | 12.5 | -4.5931e-07 | 0.00011456 | -9.2023e-07 | 1.3553e-05 | 0.00011456 | 2.948e-06 | -1.1137e-07 | 0.0024783 | -0.00070369 | 1 | 0 | 0.00032801 | -9.3136e-05 | -2.3284e-05 | 2.4995e-05 | -7.097e-06 | -2.3284e-05 | 9.8096 | 32.1836 | 99999 | 6162 | 6162
|  | 6163 | 6.163 | 0 | -4.6649e-47 | 12.5 | 0.00068492 | 12.5 | -4.5769e-07 | 0.00011415 | -9.17e-07 | 1.3505e-05 | 0.00011415 | 2.9377e-06 | -1.1098e-07 | 0.0024696 | -0.00070122 | 1 | 0 | 0.00032686 | -9.2808e-05 | -2.3202e-05 | 2.4907e-05 | -7.072e-06 | -2.3202e-05 | 9.8096 | 32.1836 | 99999 | 6163 | 6163
|  | 6164 | 6.164 | 0 | -4.5206e-47 | 12.5 | 0.00068252 | 12.5 | -4.5608e-07 | 0.00011375 | -9.1377e-07 | 1.3458e-05 | 0.00011375 | 2.9273e-06 | -1.1059e-07 | 0.0024609 | -0.00069875 | 1 | 0 | 0.00032571 | -9.2482e-05 | -2.3121e-05 | 2.4819e-05 | -7.0471e-06 | -2.3121e-05 | 9.8096 | 32.1836 | 99999 | 6164 | 6164
|  | 6165 | 6.165 | 0 | -4.3808e-47 | 12.5 | 0.00068012 | 12.5 | -4.5448e-07 | 0.00011335 | -9.1056e-07 | 1.3411e-05 | 0.00011335 | 2.917e-06 | -1.102e-07 | 0.0024523 | -0.0006963 | 1 | 0 | 0.00032457 | -9.2157e-05 | -2.3039e-05 | 2.4732e-05 | -7.0224e-06 | -2.3039e-05 | 9.8096 | 32.1836 | 99999 | 6165 | 6165
|  | 6166 | 6.166 | 0 | -4.2453e-47 | 12.5 | 0.00067773 | 12.5 | -4.5288e-07 | 0.00011295 | -9.0736e-07 | 1.3364e-05 | 0.00011295 | 2.9068e-06 | -1.0981e-07 | 0.0024437 | -0.00069385 | 1 | 0 | 0.00032342 | -9.1833e-05 | -2.2958e-05 | 2.4645e-05 | -6.9977e-06 | -2.2958e-05 | 9.8096 | 32.1836 | 99999 | 6166 | 6166
|  | 6167 | 6.167 | 0 | -4.114e-47 | 12.5 | 0.00067534 | 12.5 | -4.5129e-07 | 0.00011256 | -9.0417e-07 | 1.3317e-05 | 0.00011256 | 2.8966e-06 | -1.0943e-07 | 0.0024351 | -0.00069141 | 1 | 0 | 0.00032229 | -9.151e-05 | -2.2878e-05 | 2.4558e-05 | -6.9731e-06 | -2.2878e-05 | 9.8096 | 32.1836 | 99999 | 6167 | 6167
|  | 6168 | 6.168 | 0 | -3.9868e-47 | 12.5 | 0.00067297 | 12.5 | -4.497e-07 | 0.00011216 | -9.0099e-07 | 1.327e-05 | 0.00011216 | 2.8864e-06 | -1.0904e-07 | 0.0024265 | -0.00068898 | 1 | 0 | 0.00032115 | -9.1188e-05 | -2.2797e-05 | 2.4472e-05 | -6.9486e-06 | -2.2797e-05 | 9.8096 | 32.1836 | 99999 | 6168 | 6168
|  | 6169 | 6.169 | 0 | -3.8634e-47 | 12.5 | 0.0006706 | 12.5 | -4.4812e-07 | 0.00011177 | -8.9782e-07 | 1.3223e-05 | 0.00011177 | 2.8762e-06 | -1.0866e-07 | 0.002418 | -0.00068656 | 1 | 0 | 0.00032003 | -9.0868e-05 | -2.2717e-05 | 2.4386e-05 | -6.9241e-06 | -2.2717e-05 | 9.8096 | 32.1836 | 99999 | 6169 | 6169
|  | 6170 | 6.17 | 0 | -3.7439e-47 | 12.5 | 0.00066824 | 12.5 | -4.4655e-07 | 0.00011137 | -8.9467e-07 | 1.3177e-05 | 0.00011137 | 2.8661e-06 | -1.0828e-07 | 0.0024095 | -0.00068414 | 1 | 0 | 0.0003189 | -9.0548e-05 | -2.2637e-05 | 2.43e-05 | -6.8998e-06 | -2.2637e-05 | 9.8096 | 32.1836 | 99999 | 6170 | 6170
|  | 6171 | 6.171 | 0 | -3.6281e-47 | 12.5 | 0.0006659 | 12.5 | -4.4498e-07 | 0.00011098 | -8.9152e-07 | 1.313e-05 | 0.00011098 | 2.856e-06 | -1.079e-07 | 0.002401 | -0.00068174 | 1 | 0 | 0.00031778 | -9.023e-05 | -2.2558e-05 | 2.4215e-05 | -6.8755e-06 | -2.2558e-05 | 9.8096 | 32.1836 | 99999 | 6171 | 6171
|  | 6172 | 6.172 | 0 | -3.5159e-47 | 12.5 | 0.00066355 | 12.5 | -4.4341e-07 | 0.00011059 | -8.8839e-07 | 1.3084e-05 | 0.00011059 | 2.846e-06 | -1.0752e-07 | 0.0023926 | -0.00067934 | 1 | 0 | 0.00031666 | -8.9913e-05 | -2.2478e-05 | 2.413e-05 | -6.8514e-06 | -2.2478e-05 | 9.8096 | 32.1836 | 99999 | 6172 | 6172
|  | 6173 | 6.173 | 0 | -3.4072e-47 | 12.5 | 0.00066122 | 12.5 | -4.4185e-07 | 0.0001102 | -8.8526e-07 | 1.3038e-05 | 0.0001102 | 2.836e-06 | -1.0714e-07 | 0.0023841 | -0.00067695 | 1 | 0 | 0.00031555 | -8.9597e-05 | -2.2399e-05 | 2.4045e-05 | -6.8273e-06 | -2.2399e-05 | 9.8096 | 32.1836 | 99999 | 6173 | 6173
|  | 6174 | 6.174 | 0 | -3.3018e-47 | 12.5 | 0.0006589 | 12.5 | -4.403e-07 | 0.00010982 | -8.8215e-07 | 1.2992e-05 | 0.00010982 | 2.826e-06 | -1.0676e-07 | 0.0023758 | -0.00067457 | 1 | 0 | 0.00031444 | -8.9282e-05 | -2.232e-05 | 2.396e-05 | -6.8033e-06 | -2.232e-05 | 9.8096 | 32.1836 | 99999 | 6174 | 6174
|  | 6175 | 6.175 | 0 | -3.1997e-47 | 12.5 | 0.00065658 | 12.5 | -4.3875e-07 | 0.00010943 | -8.7905e-07 | 1.2947e-05 | 0.00010943 | 2.8161e-06 | -1.0639e-07 | 0.0023674 | -0.0006722 | 1 | 0 | 0.00031333 | -8.8968e-05 | -2.2242e-05 | 2.3876e-05 | -6.7793e-06 | -2.2242e-05 | 9.8096 | 32.1836 | 99999 | 6175 | 6175
|  | 6176 | 6.176 | 0 | -3.1007e-47 | 12.5 | 0.00065427 | 12.5 | -4.3721e-07 | 0.00010905 | -8.7596e-07 | 1.2901e-05 | 0.00010905 | 2.8062e-06 | -1.0601e-07 | 0.0023591 | -0.00066984 | 1 | 0 | 0.00031223 | -8.8655e-05 | -2.2164e-05 | 2.3792e-05 | -6.7555e-06 | -2.2164e-05 | 9.8096 | 32.1836 | 99999 | 6176 | 6176
|  | 6177 | 6.177 | 0 | -3.0048e-47 | 12.5 | 0.00065197 | 12.5 | -4.3567e-07 | 0.00010866 | -8.7288e-07 | 1.2856e-05 | 0.00010866 | 2.7963e-06 | -1.0564e-07 | 0.0023508 | -0.00066748 | 1 | 0 | 0.00031113 | -8.8343e-05 | -2.2086e-05 | 2.3708e-05 | -6.7318e-06 | -2.2086e-05 | 9.8096 | 32.1836 | 99999 | 6177 | 6177
|  | 6178 | 6.178 | 0 | -2.9119e-47 | 12.5 | 0.00064968 | 12.5 | -4.3414e-07 | 0.00010828 | -8.6981e-07 | 1.2811e-05 | 0.00010828 | 2.7865e-06 | -1.0527e-07 | 0.0023425 | -0.00066514 | 1 | 0 | 0.00031004 | -8.8033e-05 | -2.2008e-05 | 2.3625e-05 | -6.7081e-06 | -2.2008e-05 | 9.8096 | 32.1836 | 99999 | 6178 | 6178
|  | 6179 | 6.179 | 0 | -2.8218e-47 | 12.5 | 0.0006474 | 12.5 | -4.3261e-07 | 0.0001079 | -8.6675e-07 | 1.2765e-05 | 0.0001079 | 2.7767e-06 | -1.049e-07 | 0.0023343 | -0.0006628 | 1 | 0 | 0.00030895 | -8.7723e-05 | -2.1931e-05 | 2.3542e-05 | -6.6845e-06 | -2.1931e-05 | 9.8096 | 32.1836 | 99999 | 6179 | 6179
|  | 6180 | 6.18 | 0 | -2.7345e-47 | 12.5 | 0.00064512 | 12.5 | -4.3109e-07 | 0.00010752 | -8.637e-07 | 1.2721e-05 | 0.00010752 | 2.7669e-06 | -1.0453e-07 | 0.0023261 | -0.00066047 | 1 | 0 | 0.00030786 | -8.7415e-05 | -2.1854e-05 | 2.3459e-05 | -6.661e-06 | -2.1854e-05 | 9.8096 | 32.1836 | 99999 | 6180 | 6180
|  | 6181 | 6.181 | 0 | -2.6499e-47 | 12.5 | 0.00064285 | 12.5 | -4.2958e-07 | 0.00010714 | -8.6067e-07 | 1.2676e-05 | 0.00010714 | 2.7572e-06 | -1.0416e-07 | 0.0023179 | -0.00065815 | 1 | 0 | 0.00030678 | -8.7108e-05 | -2.1777e-05 | 2.3377e-05 | -6.6376e-06 | -2.1777e-05 | 9.8096 | 32.1836 | 99999 | 6181 | 6181
|  | 6182 | 6.182 | 0 | -2.568e-47 | 12.5 | 0.00064059 | 12.5 | -4.2807e-07 | 0.00010677 | -8.5764e-07 | 1.2631e-05 | 0.00010677 | 2.7475e-06 | -1.038e-07 | 0.0023098 | -0.00065583 | 1 | 0 | 0.0003057 | -8.6801e-05 | -2.17e-05 | 2.3295e-05 | -6.6143e-06 | -2.17e-05 | 9.8096 | 32.1836 | 99999 | 6182 | 6182
|  | 6183 | 6.183 | 0 | -2.4885e-47 | 12.5 | 0.00063834 | 12.5 | -4.2656e-07 | 0.00010639 | -8.5463e-07 | 1.2587e-05 | 0.00010639 | 2.7378e-06 | -1.0343e-07 | 0.0023016 | -0.00065353 | 1 | 0 | 0.00030463 | -8.6496e-05 | -2.1624e-05 | 2.3213e-05 | -6.591e-06 | -2.1624e-05 | 9.8096 | 32.1836 | 99999 | 6183 | 6183
|  | 6184 | 6.184 | 0 | -2.4116e-47 | 12.5 | 0.0006361 | 12.5 | -4.2506e-07 | 0.00010602 | -8.5162e-07 | 1.2543e-05 | 0.00010602 | 2.7282e-06 | -1.0307e-07 | 0.0022935 | -0.00065123 | 1 | 0 | 0.00030356 | -8.6192e-05 | -2.1548e-05 | 2.3131e-05 | -6.5678e-06 | -2.1548e-05 | 9.8096 | 32.1836 | 99999 | 6184 | 6184
|  | 6185 | 6.185 | 0 | -2.337e-47 | 12.5 | 0.00063386 | 12.5 | -4.2357e-07 | 0.00010564 | -8.4863e-07 | 1.2499e-05 | 0.00010564 | 2.7186e-06 | -1.0271e-07 | 0.0022855 | -0.00064894 | 1 | 0 | 0.00030249 | -8.5889e-05 | -2.1472e-05 | 2.305e-05 | -6.5447e-06 | -2.1472e-05 | 9.8096 | 32.1836 | 99999 | 6185 | 6185
|  | 6186 | 6.186 | 0 | -2.2647e-47 | 12.5 | 0.00063163 | 12.5 | -4.2208e-07 | 0.00010527 | -8.4565e-07 | 1.2455e-05 | 0.00010527 | 2.7091e-06 | -1.0235e-07 | 0.0022774 | -0.00064666 | 1 | 0 | 0.00030143 | -8.5587e-05 | -2.1397e-05 | 2.2969e-05 | -6.5217e-06 | -2.1397e-05 | 9.8096 | 32.1836 | 99999 | 6186 | 6186
|  | 6187 | 6.187 | 0 | -2.1947e-47 | 12.5 | 0.00062941 | 12.5 | -4.2059e-07 | 0.0001049 | -8.4267e-07 | 1.2411e-05 | 0.0001049 | 2.6996e-06 | -1.0199e-07 | 0.0022694 | -0.00064438 | 1 | 0 | 0.00030037 | -8.5286e-05 | -2.1322e-05 | 2.2888e-05 | -6.4988e-06 | -2.1322e-05 | 9.8096 | 32.1836 | 99999 | 6187 | 6187
|  | 6188 | 6.188 | 0 | -2.1268e-47 | 12.5 | 0.0006272 | 12.5 | -4.1912e-07 | 0.00010453 | -8.3971e-07 | 1.2367e-05 | 0.00010453 | 2.6901e-06 | -1.0163e-07 | 0.0022615 | -0.00064212 | 1 | 0 | 0.00029931 | -8.4986e-05 | -2.1247e-05 | 2.2808e-05 | -6.476e-06 | -2.1247e-05 | 9.8096 | 32.1836 | 99999 | 6188 | 6188
|  | 6189 | 6.189 | 0 | -2.061e-47 | 12.5 | 0.00062499 | 12.5 | -4.1764e-07 | 0.00010417 | -8.3676e-07 | 1.2324e-05 | 0.00010417 | 2.6806e-06 | -1.0127e-07 | 0.0022535 | -0.00063986 | 1 | 0 | 0.00029826 | -8.4688e-05 | -2.1172e-05 | 2.2727e-05 | -6.4532e-06 | -2.1172e-05 | 9.8096 | 32.1836 | 99999 | 6189 | 6189
|  | 6190 | 6.19 | 0 | -1.9972e-47 | 12.5 | 0.00062279 | 12.5 | -4.1617e-07 | 0.0001038 | -8.3382e-07 | 1.228e-05 | 0.0001038 | 2.6712e-06 | -1.0091e-07 | 0.0022456 | -0.00063761 | 1 | 0 | 0.00029721 | -8.439e-05 | -2.1097e-05 | 2.2647e-05 | -6.4305e-06 | -2.1097e-05 | 9.8096 | 32.1836 | 99999 | 6190 | 6190
|  | 6191 | 6.191 | 0 | -1.9355e-47 | 12.5 | 0.00062061 | 12.5 | -4.1471e-07 | 0.00010343 | -8.3088e-07 | 1.2237e-05 | 0.00010343 | 2.6618e-06 | -1.0056e-07 | 0.0022377 | -0.00063537 | 1 | 0 | 0.00029617 | -8.4093e-05 | -2.1023e-05 | 2.2568e-05 | -6.4079e-06 | -2.1023e-05 | 9.8096 | 32.1836 | 99999 | 6191 | 6191
|  | 6192 | 6.192 | 0 | -1.8756e-47 | 12.5 | 0.00061842 | 12.5 | -4.1325e-07 | 0.00010307 | -8.2796e-07 | 1.2194e-05 | 0.00010307 | 2.6524e-06 | -1.0021e-07 | 0.0022298 | -0.00063314 | 1 | 0 | 0.00029512 | -8.3797e-05 | -2.0949e-05 | 2.2488e-05 | -6.3854e-06 | -2.0949e-05 | 9.8096 | 32.1836 | 99999 | 6192 | 6192
|  | 6193 | 6.193 | 0 | -1.8176e-47 | 12.5 | 0.00061625 | 12.5 | -4.118e-07 | 0.00010271 | -8.2505e-07 | 1.2151e-05 | 0.00010271 | 2.6431e-06 | -9.9853e-08 | 0.002222 | -0.00063091 | 1 | 0 | 0.00029409 | -8.3503e-05 | -2.0876e-05 | 2.2409e-05 | -6.3629e-06 | -2.0876e-05 | 9.8096 | 32.1836 | 99999 | 6193 | 6193
|  | 6194 | 6.194 | 0 | -1.7614e-47 | 12.5 | 0.00061408 | 12.5 | -4.1035e-07 | 0.00010235 | -8.2215e-07 | 1.2109e-05 | 0.00010235 | 2.6338e-06 | -9.9502e-08 | 0.0022142 | -0.00062869 | 1 | 0 | 0.00029305 | -8.3209e-05 | -2.0802e-05 | 2.2331e-05 | -6.3405e-06 | -2.0802e-05 | 9.8096 | 32.1836 | 99999 | 6194 | 6194
|  | 6195 | 6.195 | 0 | -1.7069e-47 | 12.5 | 0.00061192 | 12.5 | -4.0891e-07 | 0.00010199 | -8.1926e-07 | 1.2066e-05 | 0.00010199 | 2.6246e-06 | -9.9152e-08 | 0.0022064 | -0.00062648 | 1 | 0 | 0.00029202 | -8.2917e-05 | -2.0729e-05 | 2.2252e-05 | -6.3183e-06 | -2.0729e-05 | 9.8096 | 32.1836 | 99999 | 6195 | 6195
|  | 6196 | 6.196 | 0 | -1.6541e-47 | 12.5 | 0.00060977 | 12.5 | -4.0747e-07 | 0.00010163 | -8.1638e-07 | 1.2024e-05 | 0.00010163 | 2.6153e-06 | -9.8804e-08 | 0.0021986 | -0.00062428 | 1 | 0 | 0.000291 | -8.2625e-05 | -2.0656e-05 | 2.2174e-05 | -6.296e-06 | -2.0656e-05 | 9.8096 | 32.1836 | 99999 | 6196 | 6196
|  | 6197 | 6.197 | 0 | -1.6029e-47 | 12.5 | 0.00060763 | 12.5 | -4.0604e-07 | 0.00010127 | -8.1351e-07 | 1.1981e-05 | 0.00010127 | 2.6061e-06 | -9.8456e-08 | 0.0021909 | -0.00062208 | 1 | 0 | 0.00028997 | -8.2335e-05 | -2.0584e-05 | 2.2096e-05 | -6.2739e-06 | -2.0584e-05 | 9.8096 | 32.1836 | 99999 | 6197 | 6197
|  | 6198 | 6.198 | 0 | -1.5534e-47 | 12.5 | 0.00060549 | 12.5 | -4.0461e-07 | 0.00010092 | -8.1065e-07 | 1.1939e-05 | 0.00010092 | 2.597e-06 | -9.811e-08 | 0.0021832 | -0.0006199 | 1 | 0 | 0.00028895 | -8.2045e-05 | -2.0511e-05 | 2.2018e-05 | -6.2519e-06 | -2.0511e-05 | 9.8096 | 32.1836 | 99999 | 6198 | 6198
|  | 6199 | 6.199 | 0 | -1.5053e-47 | 12.5 | 0.00060336 | 12.5 | -4.0319e-07 | 0.00010056 | -8.078e-07 | 1.1897e-05 | 0.00010056 | 2.5878e-06 | -9.7765e-08 | 0.0021755 | -0.00061772 | 1 | 0 | 0.00028794 | -8.1757e-05 | -2.0439e-05 | 2.1941e-05 | -6.2299e-06 | -2.0439e-05 | 9.8096 | 32.1836 | 99999 | 6199 | 6199
|  | 6200 | 6.2 | 0 | -1.4588e-47 | 12.5 | 0.00060124 | 12.5 | -4.0177e-07 | 0.00010021 | -8.0496e-07 | 1.1855e-05 | 0.00010021 | 2.5787e-06 | -9.7422e-08 | 0.0021679 | -0.00061555 | 1 | 0 | 0.00028693 | -8.1469e-05 | -2.0367e-05 | 2.1864e-05 | -6.208e-06 | -2.0367e-05 | 9.8096 | 32.1836 | 99999 | 6200 | 6200
|  | 6201 | 6.201 | 0 | -1.4136e-47 | 12.5 | 0.00059913 | 12.5 | -4.0036e-07 | 9.9855e-05 | -8.0213e-07 | 1.1814e-05 | 9.9855e-05 | 2.5697e-06 | -9.7079e-08 | 0.0021603 | -0.00061338 | 1 | 0 | 0.00028592 | -8.1183e-05 | -2.0296e-05 | 2.1787e-05 | -6.1861e-06 | -2.0296e-05 | 9.8096 | 32.1836 | 99999 | 6201 | 6201
|  | 6202 | 6.202 | 0 | -1.3699e-47 | 12.5 | 0.00059702 | 12.5 | -3.9895e-07 | 9.9504e-05 | -7.9931e-07 | 1.1772e-05 | 9.9504e-05 | 2.5606e-06 | -9.6738e-08 | 0.0021527 | -0.00061123 | 1 | 0 | 0.00028491 | -8.0898e-05 | -2.0224e-05 | 2.171e-05 | -6.1644e-06 | -2.0224e-05 | 9.8096 | 32.1836 | 99999 | 6202 | 6202
|  | 6203 | 6.203 | 0 | -1.3275e-47 | 12.5 | 0.00059492 | 12.5 | -3.9755e-07 | 9.9154e-05 | -7.965e-07 | 1.1731e-05 | 9.9154e-05 | 2.5516e-06 | -9.6398e-08 | 0.0021451 | -0.00060908 | 1 | 0 | 0.00028391 | -8.0613e-05 | -2.0153e-05 | 2.1634e-05 | -6.1427e-06 | -2.0153e-05 | 9.8096 | 32.1836 | 99999 | 6203 | 6203
|  | 6204 | 6.204 | 0 | -1.2865e-47 | 12.5 | 0.00059283 | 12.5 | -3.9615e-07 | 9.8805e-05 | -7.937e-07 | 1.169e-05 | 9.8805e-05 | 2.5427e-06 | -9.6059e-08 | 0.0021376 | -0.00060694 | 1 | 0 | 0.00028291 | -8.033e-05 | -2.0082e-05 | 2.1558e-05 | -6.1211e-06 | -2.0082e-05 | 9.8096 | 32.1836 | 99999 | 6204 | 6204
|  | 6205 | 6.205 | 0 | -1.2467e-47 | 12.5 | 0.00059075 | 12.5 | -3.9476e-07 | 9.8458e-05 | -7.9091e-07 | 1.1648e-05 | 9.8458e-05 | 2.5337e-06 | -9.5721e-08 | 0.00213 | -0.0006048 | 1 | 0 | 0.00028192 | -8.0047e-05 | -2.0012e-05 | 2.1482e-05 | -6.0996e-06 | -2.0012e-05 | 9.8096 | 32.1836 | 99999 | 6205 | 6205
|  | 6206 | 6.206 | 0 | -1.2081e-47 | 12.5 | 0.00058867 | 12.5 | -3.9337e-07 | 9.8112e-05 | -7.8813e-07 | 1.1608e-05 | 9.8112e-05 | 2.5248e-06 | -9.5385e-08 | 0.0021225 | -0.00060268 | 1 | 0 | 0.00028093 | -7.9766e-05 | -1.9941e-05 | 2.1407e-05 | -6.0782e-06 | -1.9941e-05 | 9.8096 | 32.1836 | 99999 | 6206 | 6206
|  | 6207 | 6.207 | 0 | -1.1708e-47 | 12.5 | 0.0005866 | 12.5 | -3.9199e-07 | 9.7767e-05 | -7.8536e-07 | 1.1567e-05 | 9.7767e-05 | 2.5159e-06 | -9.5049e-08 | 0.0021151 | -0.00060056 | 1 | 0 | 0.00027994 | -7.9486e-05 | -1.9871e-05 | 2.1331e-05 | -6.0568e-06 | -1.9871e-05 | 9.8096 | 32.1836 | 99999 | 6207 | 6207
|  | 6208 | 6.208 | 0 | -1.1346e-47 | 12.5 | 0.00058454 | 12.5 | -3.9061e-07 | 9.7423e-05 | -7.826e-07 | 1.1526e-05 | 9.7423e-05 | 2.5071e-06 | -9.4715e-08 | 0.0021077 | -0.00059845 | 1 | 0 | 0.00027895 | -7.9206e-05 | -1.9802e-05 | 2.1256e-05 | -6.0355e-06 | -1.9802e-05 | 9.8096 | 32.1836 | 99999 | 6208 | 6208
|  | 6209 | 6.209 | 0 | -1.0995e-47 | 12.5 | 0.00058248 | 12.5 | -3.8924e-07 | 9.7081e-05 | -7.7985e-07 | 1.1486e-05 | 9.7081e-05 | 2.4983e-06 | -9.4382e-08 | 0.0021002 | -0.00059634 | 1 | 0 | 0.00027797 | -7.8928e-05 | -1.9732e-05 | 2.1182e-05 | -6.0143e-06 | -1.9732e-05 | 9.8096 | 32.1836 | 99999 | 6209 | 6209
|  | 6210 | 6.21 | 0 | -1.0655e-47 | 12.5 | 0.00058044 | 12.5 | -3.8787e-07 | 9.6739e-05 | -7.771e-07 | 1.1445e-05 | 9.6739e-05 | 2.4895e-06 | -9.405e-08 | 0.0020929 | -0.00059425 | 1 | 0 | 0.000277 | -7.865e-05 | -1.9663e-05 | 2.1107e-05 | -5.9931e-06 | -1.9663e-05 | 9.8096 | 32.1836 | 99999 | 6210 | 6210
|  | 6211 | 6.211 | 0 | -1.0325e-47 | 12.5 | 0.0005784 | 12.5 | -3.865e-07 | 9.6399e-05 | -7.7437e-07 | 1.1405e-05 | 9.6399e-05 | 2.4807e-06 | -9.372e-08 | 0.0020855 | -0.00059216 | 1 | 0 | 0.00027602 | -7.8374e-05 | -1.9593e-05 | 2.1033e-05 | -5.9721e-06 | -1.9593e-05 | 9.8096 | 32.1836 | 99999 | 6211 | 6211
|  | 6212 | 6.212 | 0 | -1.0006e-47 | 12.5 | 0.00057636 | 12.5 | -3.8515e-07 | 9.606e-05 | -7.7165e-07 | 1.1365e-05 | 9.606e-05 | 2.472e-06 | -9.339e-08 | 0.0020782 | -0.00059007 | 1 | 0 | 0.00027505 | -7.8098e-05 | -1.9525e-05 | 2.0959e-05 | -5.9511e-06 | -1.9525e-05 | 9.8096 | 32.1836 | 99999 | 6212 | 6212
|  | 6213 | 6.213 | 0 | -9.6962e-48 | 12.5 | 0.00057434 | 12.5 | -3.8379e-07 | 9.5723e-05 | -7.6894e-07 | 1.1325e-05 | 9.5723e-05 | 2.4633e-06 | -9.3062e-08 | 0.0020709 | -0.000588 | 1 | 0 | 0.00027408 | -7.7823e-05 | -1.9456e-05 | 2.0885e-05 | -5.9302e-06 | -1.9456e-05 | 9.8096 | 32.1836 | 99999 | 6213 | 6213
|  | 6214 | 6.214 | 0 | -9.3962e-48 | 12.5 | 0.00057232 | 12.5 | -3.8244e-07 | 9.5386e-05 | -7.6623e-07 | 1.1285e-05 | 9.5386e-05 | 2.4547e-06 | -9.2735e-08 | 0.0020636 | -0.00058593 | 1 | 0 | 0.00027312 | -7.755e-05 | -1.9387e-05 | 2.0812e-05 | -5.9093e-06 | -1.9387e-05 | 9.8096 | 32.1836 | 99999 | 6214 | 6214
|  | 6215 | 6.215 | 0 | -9.1056e-48 | 12.5 | 0.0005703 | 12.5 | -3.811e-07 | 9.5051e-05 | -7.6354e-07 | 1.1245e-05 | 9.5051e-05 | 2.446e-06 | -9.2409e-08 | 0.0020563 | -0.00058387 | 1 | 0 | 0.00027216 | -7.7277e-05 | -1.9319e-05 | 2.0739e-05 | -5.8885e-06 | -1.9319e-05 | 9.8096 | 32.1836 | 99999 | 6215 | 6215
|  | 6216 | 6.216 | 0 | -8.824e-48 | 12.5 | 0.0005683 | 12.5 | -3.7976e-07 | 9.4717e-05 | -7.6086e-07 | 1.1206e-05 | 9.4717e-05 | 2.4374e-06 | -9.2084e-08 | 0.0020491 | -0.00058182 | 1 | 0 | 0.0002712 | -7.7006e-05 | -1.9251e-05 | 2.0666e-05 | -5.8678e-06 | -1.9251e-05 | 9.8096 | 32.1836 | 99999 | 6216 | 6216
|  | 6217 | 6.217 | 0 | -8.5511e-48 | 12.5 | 0.0005663 | 12.5 | -3.7842e-07 | 9.4384e-05 | -7.5818e-07 | 1.1166e-05 | 9.4384e-05 | 2.4289e-06 | -9.176e-08 | 0.0020419 | -0.00057977 | 1 | 0 | 0.00027025 | -7.6735e-05 | -1.9184e-05 | 2.0593e-05 | -5.8472e-06 | -1.9184e-05 | 9.8096 | 32.1836 | 99999 | 6217 | 6217
|  | 6218 | 6.218 | 0 | -8.2866e-48 | 12.5 | 0.00056431 | 12.5 | -3.7709e-07 | 9.4052e-05 | -7.5552e-07 | 1.1127e-05 | 9.4052e-05 | 2.4203e-06 | -9.1437e-08 | 0.0020347 | -0.00057774 | 1 | 0 | 0.0002693 | -7.6465e-05 | -1.9116e-05 | 2.0521e-05 | -5.8266e-06 | -1.9116e-05 | 9.8096 | 32.1836 | 99999 | 6218 | 6218
|  | 6219 | 6.219 | 0 | -8.0303e-48 | 12.5 | 0.00056233 | 12.5 | -3.7577e-07 | 9.3721e-05 | -7.5286e-07 | 1.1088e-05 | 9.3721e-05 | 2.4118e-06 | -9.1116e-08 | 0.0020276 | -0.0005757 | 1 | 0 | 0.00026835 | -7.6196e-05 | -1.9049e-05 | 2.0449e-05 | -5.8062e-06 | -1.9049e-05 | 9.8096 | 32.1836 | 99999 | 6219 | 6219
|  | 6220 | 6.22 | 0 | -7.7819e-48 | 12.5 | 0.00056035 | 12.5 | -3.7445e-07 | 9.3392e-05 | -7.5021e-07 | 1.1049e-05 | 9.3392e-05 | 2.4033e-06 | -9.0796e-08 | 0.0020204 | -0.00057368 | 1 | 0 | 0.00026741 | -7.5928e-05 | -1.8982e-05 | 2.0377e-05 | -5.7857e-06 | -1.8982e-05 | 9.8096 | 32.1836 | 99999 | 6220 | 6220
|  | 6221 | 6.221 | 0 | -7.5412e-48 | 12.5 | 0.00055838 | 12.5 | -3.7313e-07 | 9.3063e-05 | -7.4757e-07 | 1.101e-05 | 9.3063e-05 | 2.3949e-06 | -9.0476e-08 | 0.0020133 | -0.00057166 | 1 | 0 | 0.00026647 | -7.5661e-05 | -1.8915e-05 | 2.0305e-05 | -5.7654e-06 | -1.8915e-05 | 9.8096 | 32.1836 | 99999 | 6221 | 6221
|  | 6222 | 6.222 | 0 | -7.3079e-48 | 12.5 | 0.00055642 | 12.5 | -3.7182e-07 | 9.2736e-05 | -7.4495e-07 | 1.0972e-05 | 9.2736e-05 | 2.3865e-06 | -9.0158e-08 | 0.0020063 | -0.00056965 | 1 | 0 | 0.00026553 | -7.5395e-05 | -1.8849e-05 | 2.0234e-05 | -5.7451e-06 | -1.8849e-05 | 9.8096 | 32.1836 | 99999 | 6222 | 6222
|  | 6223 | 6.223 | 0 | -7.0819e-48 | 12.5 | 0.00055446 | 12.5 | -3.7051e-07 | 9.241e-05 | -7.4233e-07 | 1.0933e-05 | 9.241e-05 | 2.3781e-06 | -8.9841e-08 | 0.0019992 | -0.00056765 | 1 | 0 | 0.0002646 | -7.513e-05 | -1.8783e-05 | 2.0162e-05 | -5.7249e-06 | -1.8783e-05 | 9.8096 | 32.1836 | 99999 | 6223 | 6223
|  | 6224 | 6.224 | 0 | -6.8629e-48 | 12.5 | 0.00055251 | 12.5 | -3.6921e-07 | 9.2085e-05 | -7.3972e-07 | 1.0895e-05 | 9.2085e-05 | 2.3697e-06 | -8.9526e-08 | 0.0019922 | -0.00056566 | 1 | 0 | 0.00026367 | -7.4866e-05 | -1.8717e-05 | 2.0092e-05 | -5.7048e-06 | -1.8717e-05 | 9.8096 | 32.1836 | 99999 | 6224 | 6224
|  | 6225 | 6.225 | 0 | -6.6506e-48 | 12.5 | 0.00055057 | 12.5 | -3.6791e-07 | 9.1761e-05 | -7.3712e-07 | 1.0856e-05 | 9.1761e-05 | 2.3614e-06 | -8.9211e-08 | 0.0019852 | -0.00056367 | 1 | 0 | 0.00026274 | -7.4603e-05 | -1.8651e-05 | 2.0021e-05 | -5.6847e-06 | -1.8651e-05 | 9.8096 | 32.1836 | 99999 | 6225 | 6225
|  | 6226 | 6.226 | 0 | -6.4449e-48 | 12.5 | 0.00054863 | 12.5 | -3.6662e-07 | 9.1439e-05 | -7.3453e-07 | 1.0818e-05 | 9.1439e-05 | 2.3531e-06 | -8.8897e-08 | 0.0019782 | -0.00056169 | 1 | 0 | 0.00026182 | -7.4341e-05 | -1.8585e-05 | 1.9951e-05 | -5.6648e-06 | -1.8585e-05 | 9.8096 | 32.1836 | 99999 | 6226 | 6226
|  | 6227 | 6.227 | 0 | -6.2456e-48 | 12.5 | 0.0005467 | 12.5 | -3.6533e-07 | 9.1117e-05 | -7.3194e-07 | 1.078e-05 | 9.1117e-05 | 2.3448e-06 | -8.8585e-08 | 0.0019712 | -0.00055971 | 1 | 0 | 0.0002609 | -7.4079e-05 | -1.852e-05 | 1.988e-05 | -5.6448e-06 | -1.852e-05 | 9.8096 | 32.1836 | 99999 | 6227 | 6227
|  | 6228 | 6.228 | 0 | -6.0524e-48 | 12.5 | 0.00054478 | 12.5 | -3.6404e-07 | 9.0797e-05 | -7.2937e-07 | 1.0742e-05 | 9.0797e-05 | 2.3366e-06 | -8.8273e-08 | 0.0019643 | -0.00055774 | 1 | 0 | 0.00025998 | -7.3819e-05 | -1.8455e-05 | 1.9811e-05 | -5.625e-06 | -1.8455e-05 | 9.8096 | 32.1836 | 99999 | 6228 | 6228
|  | 6229 | 6.229 | 0 | -5.8652e-48 | 12.5 | 0.00054287 | 12.5 | -3.6276e-07 | 9.0478e-05 | -7.2681e-07 | 1.0704e-05 | 9.0478e-05 | 2.3284e-06 | -8.7963e-08 | 0.0019574 | -0.00055578 | 1 | 0 | 0.00025907 | -7.3559e-05 | -1.839e-05 | 1.9741e-05 | -5.6052e-06 | -1.839e-05 | 9.8096 | 32.1836 | 99999 | 6229 | 6229
|  | 6230 | 6.23 | 0 | -5.6838e-48 | 12.5 | 0.00054096 | 12.5 | -3.6149e-07 | 9.016e-05 | -7.2425e-07 | 1.0667e-05 | 9.016e-05 | 2.3202e-06 | -8.7654e-08 | 0.0019505 | -0.00055383 | 1 | 0 | 0.00025816 | -7.3301e-05 | -1.8325e-05 | 1.9672e-05 | -5.5855e-06 | -1.8325e-05 | 9.8096 | 32.1836 | 99999 | 6230 | 6230
|  | 6231 | 6.231 | 0 | -5.508e-48 | 12.5 | 0.00053906 | 12.5 | -3.6022e-07 | 8.9843e-05 | -7.217e-07 | 1.0629e-05 | 8.9843e-05 | 2.312e-06 | -8.7345e-08 | 0.0019437 | -0.00055188 | 1 | 0 | 0.00025725 | -7.3043e-05 | -1.8261e-05 | 1.9602e-05 | -5.5659e-06 | -1.8261e-05 | 9.8096 | 32.1836 | 99999 | 6231 | 6231
|  | 6232 | 6.232 | 0 | -5.3376e-48 | 12.5 | 0.00053716 | 12.5 | -3.5895e-07 | 8.9527e-05 | -7.1917e-07 | 1.0592e-05 | 8.9527e-05 | 2.3039e-06 | -8.7038e-08 | 0.0019368 | -0.00054994 | 1 | 0 | 0.00025634 | -7.2786e-05 | -1.8197e-05 | 1.9533e-05 | -5.5463e-06 | -1.8197e-05 | 9.8096 | 32.1836 | 99999 | 6232 | 6232
|  | 6233 | 6.233 | 0 | -5.1725e-48 | 12.5 | 0.00053527 | 12.5 | -3.5769e-07 | 8.9212e-05 | -7.1664e-07 | 1.0555e-05 | 8.9212e-05 | 2.2958e-06 | -8.6732e-08 | 0.00193 | -0.00054801 | 1 | 0 | 0.00025544 | -7.253e-05 | -1.8133e-05 | 1.9465e-05 | -5.5268e-06 | -1.8133e-05 | 9.8096 | 32.1836 | 99999 | 6233 | 6233
|  | 6234 | 6.234 | 0 | -5.0125e-48 | 12.5 | 0.00053339 | 12.5 | -3.5643e-07 | 8.8898e-05 | -7.1412e-07 | 1.0518e-05 | 8.8898e-05 | 2.2877e-06 | -8.6427e-08 | 0.0019232 | -0.00054608 | 1 | 0 | 0.00025454 | -7.2275e-05 | -1.8069e-05 | 1.9396e-05 | -5.5074e-06 | -1.8069e-05 | 9.8096 | 32.1836 | 99999 | 6234 | 6234
|  | 6235 | 6.235 | 0 | -4.8575e-48 | 12.5 | 0.00053152 | 12.5 | -3.5518e-07 | 8.8586e-05 | -7.1161e-07 | 1.0481e-05 | 8.8586e-05 | 2.2797e-06 | -8.6124e-08 | 0.0019165 | -0.00054416 | 1 | 0 | 0.00025365 | -7.2021e-05 | -1.8005e-05 | 1.9328e-05 | -5.488e-06 | -1.8005e-05 | 9.8096 | 32.1836 | 99999 | 6235 | 6235
|  | 6236 | 6.236 | 0 | -4.7072e-48 | 12.5 | 0.00052965 | 12.5 | -3.5393e-07 | 8.8274e-05 | -7.0911e-07 | 1.0444e-05 | 8.8274e-05 | 2.2717e-06 | -8.5821e-08 | 0.0019097 | -0.00054225 | 1 | 0 | 0.00025276 | -7.1768e-05 | -1.7942e-05 | 1.926e-05 | -5.4687e-06 | -1.7942e-05 | 9.8096 | 32.1836 | 99999 | 6236 | 6236
|  | 6237 | 6.237 | 0 | -4.5617e-48 | 12.5 | 0.00052778 | 12.5 | -3.5268e-07 | 8.7964e-05 | -7.0661e-07 | 1.0407e-05 | 8.7964e-05 | 2.2637e-06 | -8.5519e-08 | 0.001903 | -0.00054034 | 1 | 0 | 0.00025187 | -7.1516e-05 | -1.7879e-05 | 1.9192e-05 | -5.4495e-06 | -1.7879e-05 | 9.8096 | 32.1836 | 99999 | 6237 | 6237
|  | 6238 | 6.238 | 0 | -4.4206e-48 | 12.5 | 0.00052593 | 12.5 | -3.5144e-07 | 8.7655e-05 | -7.0413e-07 | 1.037e-05 | 8.7655e-05 | 2.2557e-06 | -8.5218e-08 | 0.0018963 | -0.00053844 | 1 | 0 | 0.00025098 | -7.1264e-05 | -1.7816e-05 | 1.9125e-05 | -5.4303e-06 | -1.7816e-05 | 9.8096 | 32.1836 | 99999 | 6238 | 6238
|  | 6239 | 6.239 | 0 | -4.2838e-48 | 12.5 | 0.00052408 | 12.5 | -3.5021e-07 | 8.7347e-05 | -7.0165e-07 | 1.0334e-05 | 8.7347e-05 | 2.2478e-06 | -8.4919e-08 | 0.0018897 | -0.00053655 | 1 | 0 | 0.0002501 | -7.1014e-05 | -1.7753e-05 | 1.9058e-05 | -5.4113e-06 | -1.7753e-05 | 9.8096 | 32.1836 | 99999 | 6239 | 6239
|  | 6240 | 6.24 | 0 | -4.1513e-48 | 12.5 | 0.00052224 | 12.5 | -3.4898e-07 | 8.704e-05 | -6.9919e-07 | 1.0298e-05 | 8.704e-05 | 2.2399e-06 | -8.462e-08 | 0.001883 | -0.00053466 | 1 | 0 | 0.00024922 | -7.0764e-05 | -1.7691e-05 | 1.8991e-05 | -5.3922e-06 | -1.7691e-05 | 9.8096 | 32.1836 | 99999 | 6240 | 6240
|  | 6241 | 6.241 | 0 | -4.0229e-48 | 12.5 | 0.0005204 | 12.5 | -3.4775e-07 | 8.6734e-05 | -6.9673e-07 | 1.0261e-05 | 8.6734e-05 | 2.232e-06 | -8.4323e-08 | 0.0018764 | -0.00053278 | 1 | 0 | 0.00024835 | -7.0515e-05 | -1.7629e-05 | 1.8924e-05 | -5.3733e-06 | -1.7629e-05 | 9.8096 | 32.1836 | 99999 | 6241 | 6241
|  | 6242 | 6.242 | 0 | -3.8985e-48 | 12.5 | 0.00051857 | 12.5 | -3.4653e-07 | 8.6429e-05 | -6.9428e-07 | 1.0225e-05 | 8.6429e-05 | 2.2242e-06 | -8.4026e-08 | 0.0018698 | -0.00053091 | 1 | 0 | 0.00024747 | -7.0267e-05 | -1.7567e-05 | 1.8857e-05 | -5.3544e-06 | -1.7567e-05 | 9.8096 | 32.1836 | 99999 | 6242 | 6242
|  | 6243 | 6.243 | 0 | -3.7779e-48 | 12.5 | 0.00051675 | 12.5 | -3.4531e-07 | 8.6125e-05 | -6.9184e-07 | 1.0189e-05 | 8.6125e-05 | 2.2163e-06 | -8.3731e-08 | 0.0018632 | -0.00052904 | 1 | 0 | 0.0002466 | -7.002e-05 | -1.7505e-05 | 1.8791e-05 | -5.3356e-06 | -1.7505e-05 | 9.8096 | 32.1836 | 99999 | 6243 | 6243
|  | 6244 | 6.244 | 0 | -3.6611e-48 | 12.5 | 0.00051493 | 12.5 | -3.441e-07 | 8.5822e-05 | -6.8941e-07 | 1.0154e-05 | 8.5822e-05 | 2.2086e-06 | -8.3437e-08 | 0.0018567 | -0.00052718 | 1 | 0 | 0.00024574 | -6.9774e-05 | -1.7444e-05 | 1.8725e-05 | -5.3168e-06 | -1.7444e-05 | 9.8096 | 32.1836 | 99999 | 6244 | 6244
|  | 6245 | 6.245 | 0 | -3.5478e-48 | 12.5 | 0.00051312 | 12.5 | -3.4289e-07 | 8.552e-05 | -6.8698e-07 | 1.0118e-05 | 8.552e-05 | 2.2008e-06 | -8.3143e-08 | 0.0018501 | -0.00052533 | 1 | 0 | 0.00024487 | -6.9529e-05 | -1.7382e-05 | 1.8659e-05 | -5.2981e-06 | -1.7382e-05 | 9.8096 | 32.1836 | 99999 | 6245 | 6245
|  | 6246 | 6.246 | 0 | -3.4381e-48 | 12.5 | 0.00051132 | 12.5 | -3.4168e-07 | 8.522e-05 | -6.8457e-07 | 1.0082e-05 | 8.522e-05 | 2.1931e-06 | -8.2851e-08 | 0.0018436 | -0.00052348 | 1 | 0 | 0.00024401 | -6.9285e-05 | -1.7321e-05 | 1.8594e-05 | -5.2795e-06 | -1.7321e-05 | 9.8096 | 32.1836 | 99999 | 6246 | 6246
|  | 6247 | 6.247 | 0 | -3.3318e-48 | 12.5 | 0.00050952 | 12.5 | -3.4048e-07 | 8.492e-05 | -6.8216e-07 | 1.0047e-05 | 8.492e-05 | 2.1853e-06 | -8.256e-08 | 0.0018372 | -0.00052164 | 1 | 0 | 0.00024315 | -6.9041e-05 | -1.726e-05 | 1.8528e-05 | -5.2609e-06 | -1.726e-05 | 9.8096 | 32.1836 | 99999 | 6247 | 6247
|  | 6248 | 6.248 | 0 | -3.2287e-48 | 12.5 | 0.00050773 | 12.5 | -3.3928e-07 | 8.4622e-05 | -6.7976e-07 | 1.0012e-05 | 8.4622e-05 | 2.1777e-06 | -8.2269e-08 | 0.0018307 | -0.00051981 | 1 | 0 | 0.0002423 | -6.8798e-05 | -1.72e-05 | 1.8463e-05 | -5.2424e-06 | -1.72e-05 | 9.8096 | 32.1836 | 99999 | 6248 | 6248
|  | 6249 | 6.249 | 0 | -3.1288e-48 | 12.5 | 0.00050594 | 12.5 | -3.3809e-07 | 8.4324e-05 | -6.7737e-07 | 9.9763e-06 | 8.4324e-05 | 2.17e-06 | -8.198e-08 | 0.0018243 | -0.00051798 | 1 | 0 | 0.00024145 | -6.8556e-05 | -1.7139e-05 | 1.8398e-05 | -5.224e-06 | -1.7139e-05 | 9.8096 | 32.1836 | 99999 | 6249 | 6249
|  | 6250 | 6.25 | 0 | -3.0321e-48 | 12.5 | 0.00050417 | 12.5 | -3.369e-07 | 8.4028e-05 | -6.7499e-07 | 9.9412e-06 | 8.4028e-05 | 2.1624e-06 | -8.1692e-08 | 0.0018179 | -0.00051616 | 1 | 0 | 0.0002406 | -6.8315e-05 | -1.7079e-05 | 1.8334e-05 | -5.2056e-06 | -1.7079e-05 | 9.8096 | 32.1836 | 99999 | 6250 | 6250
|  | 6251 | 6.251 | 0 | -2.9383e-48 | 12.5 | 0.00050239 | 12.5 | -3.3572e-07 | 8.3732e-05 | -6.7262e-07 | 9.9063e-06 | 8.3732e-05 | 2.1548e-06 | -8.1405e-08 | 0.0018115 | -0.00051435 | 1 | 0 | 0.00023975 | -6.8075e-05 | -1.7019e-05 | 1.8269e-05 | -5.1873e-06 | -1.7019e-05 | 9.8096 | 32.1836 | 99999 | 6251 | 6251
|  | 6252 | 6.252 | 0 | -2.8474e-48 | 12.5 | 0.00050063 | 12.5 | -3.3454e-07 | 8.3438e-05 | -6.7025e-07 | 9.8715e-06 | 8.3438e-05 | 2.1472e-06 | -8.1118e-08 | 0.0018051 | -0.00051254 | 1 | 0 | 0.00023891 | -6.7836e-05 | -1.6959e-05 | 1.8205e-05 | -5.1691e-06 | -1.6959e-05 | 9.8096 | 32.1836 | 99999 | 6252 | 6252
|  | 6253 | 6.253 | 0 | -2.7593e-48 | 12.5 | 0.00049887 | 12.5 | -3.3336e-07 | 8.3144e-05 | -6.679e-07 | 9.8368e-06 | 8.3144e-05 | 2.1396e-06 | -8.0833e-08 | 0.0017987 | -0.00051074 | 1 | 0 | 0.00023807 | -6.7597e-05 | -1.6899e-05 | 1.8141e-05 | -5.1509e-06 | -1.6899e-05 | 9.8096 | 32.1836 | 99999 | 6253 | 6253
|  | 6254 | 6.254 | 0 | -2.674e-48 | 12.5 | 0.00049711 | 12.5 | -3.3219e-07 | 8.2852e-05 | -6.6555e-07 | 9.8022e-06 | 8.2852e-05 | 2.1321e-06 | -8.0549e-08 | 0.0017924 | -0.00050894 | 1 | 0 | 0.00023723 | -6.736e-05 | -1.684e-05 | 1.8077e-05 | -5.1328e-06 | -1.684e-05 | 9.8096 | 32.1836 | 99999 | 6254 | 6254
|  | 6255 | 6.255 | 0 | -2.5913e-48 | 12.5 | 0.00049537 | 12.5 | -3.3102e-07 | 8.2561e-05 | -6.6321e-07 | 9.7677e-06 | 8.2561e-05 | 2.1246e-06 | -8.0266e-08 | 0.0017861 | -0.00050715 | 1 | 0 | 0.0002364 | -6.7123e-05 | -1.6781e-05 | 1.8014e-05 | -5.1148e-06 | -1.6781e-05 | 9.8096 | 32.1836 | 99999 | 6255 | 6255
|  | 6256 | 6.256 | 0 | -2.5111e-48 | 12.5 | 0.00049362 | 12.5 | -3.2986e-07 | 8.2271e-05 | -6.6088e-07 | 9.7334e-06 | 8.2271e-05 | 2.1172e-06 | -7.9984e-08 | 0.0017798 | -0.00050537 | 1 | 0 | 0.00023557 | -6.6887e-05 | -1.6722e-05 | 1.795e-05 | -5.0968e-06 | -1.6722e-05 | 9.8096 | 32.1836 | 99999 | 6256 | 6256
|  | 6257 | 6.257 | 0 | -2.4335e-48 | 12.5 | 0.00049189 | 12.5 | -3.287e-07 | 8.1981e-05 | -6.5855e-07 | 9.6992e-06 | 8.1981e-05 | 2.1097e-06 | -7.9703e-08 | 0.0017736 | -0.00050359 | 1 | 0 | 0.00023474 | -6.6652e-05 | -1.6663e-05 | 1.7887e-05 | -5.0789e-06 | -1.6663e-05 | 9.8096 | 32.1836 | 99999 | 6257 | 6257
|  | 6258 | 6.258 | 0 | -2.3582e-48 | 12.5 | 0.00049016 | 12.5 | -3.2754e-07 | 8.1693e-05 | -6.5624e-07 | 9.6651e-06 | 8.1693e-05 | 2.1023e-06 | -7.9422e-08 | 0.0017673 | -0.00050182 | 1 | 0 | 0.00023391 | -6.6417e-05 | -1.6604e-05 | 1.7824e-05 | -5.061e-06 | -1.6604e-05 | 9.8096 | 32.1836 | 99999 | 6258 | 6258
|  | 6259 | 6.259 | 0 | -2.2853e-48 | 12.5 | 0.00048844 | 12.5 | -3.2639e-07 | 8.1406e-05 | -6.5393e-07 | 9.6311e-06 | 8.1406e-05 | 2.0949e-06 | -7.9143e-08 | 0.0017611 | -0.00050006 | 1 | 0 | 0.00023309 | -6.6184e-05 | -1.6546e-05 | 1.7762e-05 | -5.0432e-06 | -1.6546e-05 | 9.8096 | 32.1836 | 99999 | 6259 | 6259
|  | 6260 | 6.26 | 0 | -2.2146e-48 | 12.5 | 0.00048672 | 12.5 | -3.2524e-07 | 8.112e-05 | -6.5163e-07 | 9.5972e-06 | 8.112e-05 | 2.0875e-06 | -7.8865e-08 | 0.0017549 | -0.0004983 | 1 | 0 | 0.00023227 | -6.5951e-05 | -1.6488e-05 | 1.7699e-05 | -5.0255e-06 | -1.6488e-05 | 9.8096 | 32.1836 | 99999 | 6260 | 6260
|  | 6261 | 6.261 | 0 | -2.1461e-48 | 12.5 | 0.00048501 | 12.5 | -3.241e-07 | 8.0835e-05 | -6.4934e-07 | 9.5635e-06 | 8.0835e-05 | 2.0802e-06 | -7.8588e-08 | 0.0017488 | -0.00049655 | 1 | 0 | 0.00023146 | -6.5719e-05 | -1.643e-05 | 1.7637e-05 | -5.0078e-06 | -1.643e-05 | 9.8096 | 32.1836 | 99999 | 6261 | 6261
|  | 6262 | 6.262 | 0 | -2.0797e-48 | 12.5 | 0.0004833 | 12.5 | -3.2296e-07 | 8.055e-05 | -6.4706e-07 | 9.5299e-06 | 8.055e-05 | 2.0729e-06 | -7.8311e-08 | 0.0017426 | -0.0004948 | 1 | 0 | 0.00023064 | -6.5488e-05 | -1.6372e-05 | 1.7575e-05 | -4.9902e-06 | -1.6372e-05 | 9.8096 | 32.1836 | 99999 | 6262 | 6262
|  | 6263 | 6.263 | 0 | -2.0154e-48 | 12.5 | 0.0004816 | 12.5 | -3.2182e-07 | 8.0267e-05 | -6.4478e-07 | 9.4963e-06 | 8.0267e-05 | 2.0656e-06 | -7.8036e-08 | 0.0017365 | -0.00049306 | 1 | 0 | 0.00022983 | -6.5258e-05 | -1.6315e-05 | 1.7513e-05 | -4.9727e-06 | -1.6315e-05 | 9.8096 | 32.1836 | 99999 | 6263 | 6263
|  | 6264 | 6.264 | 0 | -1.953e-48 | 12.5 | 0.00047991 | 12.5 | -3.2069e-07 | 7.9985e-05 | -6.4252e-07 | 9.463e-06 | 7.9985e-05 | 2.0583e-06 | -7.7762e-08 | 0.0017304 | -0.00049133 | 1 | 0 | 0.00022902 | -6.5029e-05 | -1.6257e-05 | 1.7452e-05 | -4.9552e-06 | -1.6257e-05 | 9.8096 | 32.1836 | 99999 | 6264 | 6264
|  | 6265 | 6.265 | 0 | -1.8926e-48 | 12.5 | 0.00047822 | 12.5 | -3.1957e-07 | 7.9704e-05 | -6.4026e-07 | 9.4297e-06 | 7.9704e-05 | 2.0511e-06 | -7.7488e-08 | 0.0017243 | -0.0004896 | 1 | 0 | 0.00022822 | -6.48e-05 | -1.62e-05 | 1.739e-05 | -4.9378e-06 | -1.62e-05 | 9.8096 | 32.1836 | 99999 | 6265 | 6265
|  | 6266 | 6.266 | 0 | -1.8341e-48 | 12.5 | 0.00047654 | 12.5 | -3.1844e-07 | 7.9424e-05 | -6.3801e-07 | 9.3965e-06 | 7.9424e-05 | 2.0439e-06 | -7.7216e-08 | 0.0017182 | -0.00048788 | 1 | 0 | 0.00022742 | -6.4572e-05 | -1.6143e-05 | 1.7329e-05 | -4.9204e-06 | -1.6143e-05 | 9.8096 | 32.1836 | 99999 | 6266 | 6266
|  | 6267 | 6.267 | 0 | -1.7774e-48 | 12.5 | 0.00047487 | 12.5 | -3.1732e-07 | 7.9144e-05 | -6.3576e-07 | 9.3635e-06 | 7.9144e-05 | 2.0367e-06 | -7.6944e-08 | 0.0017122 | -0.00048616 | 1 | 0 | 0.00022662 | -6.4345e-05 | -1.6086e-05 | 1.7268e-05 | -4.9031e-06 | -1.6086e-05 | 9.8096 | 32.1836 | 99999 | 6267 | 6267
|  | 6268 | 6.268 | 0 | -1.7224e-48 | 12.5 | 0.0004732 | 12.5 | -3.1621e-07 | 7.8866e-05 | -6.3353e-07 | 9.3306e-06 | 7.8866e-05 | 2.0295e-06 | -7.6674e-08 | 0.0017062 | -0.00048445 | 1 | 0 | 0.00022582 | -6.4119e-05 | -1.603e-05 | 1.7207e-05 | -4.8859e-06 | -1.603e-05 | 9.8096 | 32.1836 | 99999 | 6268 | 6268
|  | 6269 | 6.269 | 0 | -1.6691e-48 | 12.5 | 0.00047153 | 12.5 | -3.151e-07 | 7.8589e-05 | -6.313e-07 | 9.2978e-06 | 7.8589e-05 | 2.0224e-06 | -7.6404e-08 | 0.0017002 | -0.00048275 | 1 | 0 | 0.00022503 | -6.3894e-05 | -1.5973e-05 | 1.7147e-05 | -4.8687e-06 | -1.5973e-05 | 9.8096 | 32.1836 | 99999 | 6269 | 6269
|  | 6270 | 6.27 | 0 | -1.6175e-48 | 12.5 | 0.00046988 | 12.5 | -3.1399e-07 | 7.8313e-05 | -6.2908e-07 | 9.2651e-06 | 7.8313e-05 | 2.0153e-06 | -7.6136e-08 | 0.0016942 | -0.00048105 | 1 | 0 | 0.00022423 | -6.3669e-05 | -1.5917e-05 | 1.7087e-05 | -4.8516e-06 | -1.5917e-05 | 9.8096 | 32.1836 | 99999 | 6270 | 6270
|  | 6271 | 6.271 | 0 | -1.5675e-48 | 12.5 | 0.00046822 | 12.5 | -3.1288e-07 | 7.8037e-05 | -6.2687e-07 | 9.2325e-06 | 7.8037e-05 | 2.0082e-06 | -7.5868e-08 | 0.0016883 | -0.00047936 | 1 | 0 | 0.00022345 | -6.3445e-05 | -1.5861e-05 | 1.7027e-05 | -4.8345e-06 | -1.5861e-05 | 9.8096 | 32.1836 | 99999 | 6271 | 6271
|  | 6272 | 6.272 | 0 | -1.519e-48 | 12.5 | 0.00046658 | 12.5 | -3.1178e-07 | 7.7763e-05 | -6.2467e-07 | 9.2001e-06 | 7.7763e-05 | 2.0012e-06 | -7.5601e-08 | 0.0016823 | -0.00047768 | 1 | 0 | 0.00022266 | -6.3222e-05 | -1.5806e-05 | 1.6967e-05 | -4.8175e-06 | -1.5806e-05 | 9.8096 | 32.1836 | 99999 | 6272 | 6272
|  | 6273 | 6.273 | 0 | -1.472e-48 | 12.5 | 0.00046494 | 12.5 | -3.1069e-07 | 7.7489e-05 | -6.2247e-07 | 9.1677e-06 | 7.7489e-05 | 1.9941e-06 | -7.5336e-08 | 0.0016764 | -0.000476 | 1 | 0 | 0.00022188 | -6.3e-05 | -1.575e-05 | 1.6907e-05 | -4.8006e-06 | -1.575e-05 | 9.8096 | 32.1836 | 99999 | 6273 | 6273
|  | 6274 | 6.274 | 0 | -1.4265e-48 | 12.5 | 0.0004633 | 12.5 | -3.096e-07 | 7.7217e-05 | -6.2028e-07 | 9.1355e-06 | 7.7217e-05 | 1.9871e-06 | -7.5071e-08 | 0.0016705 | -0.00047432 | 1 | 0 | 0.0002211 | -6.2778e-05 | -1.5695e-05 | 1.6848e-05 | -4.7837e-06 | -1.5695e-05 | 9.8096 | 32.1836 | 99999 | 6274 | 6274
|  | 6275 | 6.275 | 0 | -1.3823e-48 | 12.5 | 0.00046167 | 12.5 | -3.0851e-07 | 7.6946e-05 | -6.181e-07 | 9.1034e-06 | 7.6946e-05 | 1.9801e-06 | -7.4807e-08 | 0.0016646 | -0.00047266 | 1 | 0 | 0.00022032 | -6.2558e-05 | -1.5639e-05 | 1.6788e-05 | -4.7669e-06 | -1.5639e-05 | 9.8096 | 32.1836 | 99999 | 6275 | 6275
|  | 6276 | 6.276 | 0 | -1.3396e-48 | 12.5 | 0.00046005 | 12.5 | -3.0742e-07 | 7.6675e-05 | -6.1593e-07 | 9.0714e-06 | 7.6675e-05 | 1.9732e-06 | -7.4544e-08 | 0.0016588 | -0.000471 | 1 | 0 | 0.00021955 | -6.2338e-05 | -1.5584e-05 | 1.6729e-05 | -4.7501e-06 | -1.5584e-05 | 9.8096 | 32.1836 | 99999 | 6276 | 6276
|  | 6277 | 6.277 | 0 | -1.2982e-48 | 12.5 | 0.00045843 | 12.5 | -3.0634e-07 | 7.6405e-05 | -6.1376e-07 | 9.0395e-06 | 7.6405e-05 | 1.9662e-06 | -7.4282e-08 | 0.001653 | -0.00046934 | 1 | 0 | 0.00021877 | -6.2118e-05 | -1.553e-05 | 1.6671e-05 | -4.7334e-06 | -1.553e-05 | 9.8096 | 32.1836 | 99999 | 6277 | 6277
|  | 6278 | 6.278 | 0 | -1.258e-48 | 12.5 | 0.00045682 | 12.5 | -3.0526e-07 | 7.6137e-05 | -6.1161e-07 | 9.0077e-06 | 7.6137e-05 | 1.9593e-06 | -7.4021e-08 | 0.0016471 | -0.00046769 | 1 | 0 | 0.000218 | -6.19e-05 | -1.5475e-05 | 1.6612e-05 | -4.7168e-06 | -1.5475e-05 | 9.8096 | 32.1836 | 99999 | 6278 | 6278
|  | 6279 | 6.279 | 0 | -1.2191e-48 | 12.5 | 0.00045522 | 12.5 | -3.0419e-07 | 7.5869e-05 | -6.0946e-07 | 8.976e-06 | 7.5869e-05 | 1.9524e-06 | -7.376e-08 | 0.0016414 | -0.00046605 | 1 | 0 | 0.00021724 | -6.1682e-05 | -1.5421e-05 | 1.6554e-05 | -4.7002e-06 | -1.5421e-05 | 9.8096 | 32.1836 | 99999 | 6279 | 6279
|  | 6280 | 6.28 | 0 | -1.1814e-48 | 12.5 | 0.00045361 | 12.5 | -3.0312e-07 | 7.5602e-05 | -6.0731e-07 | 8.9445e-06 | 7.5602e-05 | 1.9456e-06 | -7.3501e-08 | 0.0016356 | -0.00046441 | 1 | 0 | 0.00021647 | -6.1466e-05 | -1.5366e-05 | 1.6495e-05 | -4.6837e-06 | -1.5366e-05 | 9.8096 | 32.1836 | 99999 | 6280 | 6280
|  | 6281 | 6.281 | 0 | -1.1448e-48 | 12.5 | 0.00045202 | 12.5 | -3.0206e-07 | 7.5337e-05 | -6.0518e-07 | 8.913e-06 | 7.5337e-05 | 1.9387e-06 | -7.3243e-08 | 0.0016298 | -0.00046277 | 1 | 0 | 0.00021571 | -6.1249e-05 | -1.5312e-05 | 1.6437e-05 | -4.6672e-06 | -1.5312e-05 | 9.8096 | 32.1836 | 99999 | 6281 | 6281
|  | 6282 | 6.282 | 0 | -1.1094e-48 | 12.5 | 0.00045043 | 12.5 | -3.0099e-07 | 7.5072e-05 | -6.0305e-07 | 8.8817e-06 | 7.5072e-05 | 1.9319e-06 | -7.2985e-08 | 0.0016241 | -0.00046115 | 1 | 0 | 0.00021495 | -6.1034e-05 | -1.5259e-05 | 1.638e-05 | -4.6508e-06 | -1.5259e-05 | 9.8096 | 32.1836 | 99999 | 6282 | 6282
|  | 6283 | 6.283 | 0 | -1.0751e-48 | 12.5 | 0.00044885 | 12.5 | -2.9994e-07 | 7.4808e-05 | -6.0093e-07 | 8.8505e-06 | 7.4808e-05 | 1.9251e-06 | -7.2728e-08 | 0.0016184 | -0.00045953 | 1 | 0 | 0.0002142 | -6.082e-05 | -1.5205e-05 | 1.6322e-05 | -4.6345e-06 | -1.5205e-05 | 9.8096 | 32.1836 | 99999 | 6283 | 6283
|  | 6284 | 6.284 | 0 | -1.0419e-48 | 12.5 | 0.00044727 | 12.5 | -2.9888e-07 | 7.4545e-05 | -5.9882e-07 | 8.8193e-06 | 7.4545e-05 | 1.9183e-06 | -7.2473e-08 | 0.0016127 | -0.00045791 | 1 | 0 | 0.00021345 | -6.0606e-05 | -1.5151e-05 | 1.6265e-05 | -4.6182e-06 | -1.5151e-05 | 9.8096 | 32.1836 | 99999 | 6284 | 6284
|  | 6285 | 6.285 | 0 | -1.0096e-48 | 12.5 | 0.0004457 | 12.5 | -2.9783e-07 | 7.4283e-05 | -5.9671e-07 | 8.7883e-06 | 7.4283e-05 | 1.9116e-06 | -7.2218e-08 | 0.001607 | -0.0004563 | 1 | 0 | 0.0002127 | -6.0393e-05 | -1.5098e-05 | 1.6207e-05 | -4.6019e-06 | -1.5098e-05 | 9.8096 | 32.1836 | 99999 | 6285 | 6285
|  | 6286 | 6.286 | 0 | -9.7841e-49 | 12.5 | 0.00044413 | 12.5 | -2.9678e-07 | 7.4022e-05 | -5.9461e-07 | 8.7574e-06 | 7.4022e-05 | 1.9049e-06 | -7.1964e-08 | 0.0016014 | -0.0004547 | 1 | 0 | 0.00021195 | -6.018e-05 | -1.5045e-05 | 1.615e-05 | -4.5857e-06 | -1.5045e-05 | 9.8096 | 32.1836 | 99999 | 6286 | 6286
|  | 6287 | 6.287 | 0 | -9.4815e-49 | 12.5 | 0.00044257 | 12.5 | -2.9574e-07 | 7.3761e-05 | -5.9252e-07 | 8.7267e-06 | 7.3761e-05 | 1.8982e-06 | -7.1711e-08 | 0.0015958 | -0.0004531 | 1 | 0 | 0.0002112 | -5.9969e-05 | -1.4992e-05 | 1.6094e-05 | -4.5696e-06 | -1.4992e-05 | 9.8096 | 32.1836 | 99999 | 6287 | 6287
|  | 6288 | 6.288 | 0 | -9.1883e-49 | 12.5 | 0.00044101 | 12.5 | -2.947e-07 | 7.3502e-05 | -5.9044e-07 | 8.696e-06 | 7.3502e-05 | 1.8915e-06 | -7.1459e-08 | 0.0015901 | -0.0004515 | 1 | 0 | 0.00021046 | -5.9758e-05 | -1.4939e-05 | 1.6037e-05 | -4.5536e-06 | -1.4939e-05 | 9.8096 | 32.1836 | 99999 | 6288 | 6288
|  | 6289 | 6.289 | 0 | -8.9041e-49 | 12.5 | 0.00043946 | 12.5 | -2.9366e-07 | 7.3244e-05 | -5.8836e-07 | 8.6654e-06 | 7.3244e-05 | 1.8849e-06 | -7.1208e-08 | 0.0015846 | -0.00044992 | 1 | 0 | 0.00020972 | -5.9548e-05 | -1.4887e-05 | 1.5981e-05 | -4.5375e-06 | -1.4887e-05 | 9.8096 | 32.1836 | 99999 | 6289 | 6289
|  | 6290 | 6.29 | 0 | -8.6287e-49 | 12.5 | 0.00043792 | 12.5 | -2.9263e-07 | 7.2986e-05 | -5.863e-07 | 8.6349e-06 | 7.2986e-05 | 1.8782e-06 | -7.0957e-08 | 0.001579 | -0.00044834 | 1 | 0 | 0.00020898 | -5.9339e-05 | -1.4835e-05 | 1.5924e-05 | -4.5216e-06 | -1.4835e-05 | 9.8096 | 32.1836 | 99999 | 6290 | 6290
|  | 6291 | 6.291 | 0 | -8.3618e-49 | 12.5 | 0.00043638 | 12.5 | -2.916e-07 | 7.273e-05 | -5.8423e-07 | 8.6046e-06 | 7.273e-05 | 1.8716e-06 | -7.0708e-08 | 0.0015734 | -0.00044676 | 1 | 0 | 0.00020825 | -5.913e-05 | -1.4782e-05 | 1.5869e-05 | -4.5057e-06 | -1.4782e-05 | 9.8096 | 32.1836 | 99999 | 6291 | 6291
|  | 6292 | 6.292 | 0 | -8.1031e-49 | 12.5 | 0.00043484 | 12.5 | -2.9058e-07 | 7.2474e-05 | -5.8218e-07 | 8.5743e-06 | 7.2474e-05 | 1.8651e-06 | -7.0459e-08 | 0.0015679 | -0.00044519 | 1 | 0 | 0.00020752 | -5.8922e-05 | -1.4731e-05 | 1.5813e-05 | -4.4899e-06 | -1.4731e-05 | 9.8096 | 32.1836 | 99999 | 6292 | 6292
|  | 6293 | 6.293 | 0 | -7.8525e-49 | 12.5 | 0.00043331 | 12.5 | -2.8956e-07 | 7.2219e-05 | -5.8013e-07 | 8.5442e-06 | 7.2219e-05 | 1.8585e-06 | -7.0212e-08 | 0.0015624 | -0.00044362 | 1 | 0 | 0.00020679 | -5.8715e-05 | -1.4679e-05 | 1.5757e-05 | -4.4741e-06 | -1.4679e-05 | 9.8096 | 32.1836 | 99999 | 6293 | 6293
|  | 6294 | 6.294 | 0 | -7.6096e-49 | 12.5 | 0.00043179 | 12.5 | -2.8854e-07 | 7.1965e-05 | -5.7809e-07 | 8.5141e-06 | 7.1965e-05 | 1.852e-06 | -6.9965e-08 | 0.0015569 | -0.00044206 | 1 | 0 | 0.00020606 | -5.8508e-05 | -1.4627e-05 | 1.5702e-05 | -4.4583e-06 | -1.4627e-05 | 9.8096 | 32.1836 | 99999 | 6294 | 6294
|  | 6295 | 6.295 | 0 | -7.3743e-49 | 12.5 | 0.00043027 | 12.5 | -2.8752e-07 | 7.1712e-05 | -5.7606e-07 | 8.4842e-06 | 7.1712e-05 | 1.8454e-06 | -6.9719e-08 | 0.0015514 | -0.00044051 | 1 | 0 | 0.00020533 | -5.8303e-05 | -1.4576e-05 | 1.5647e-05 | -4.4427e-06 | -1.4576e-05 | 9.8096 | 32.1836 | 99999 | 6295 | 6295
|  | 6296 | 6.296 | 0 | -7.1462e-49 | 12.5 | 0.00042876 | 12.5 | -2.8651e-07 | 7.146e-05 | -5.7404e-07 | 8.4544e-06 | 7.146e-05 | 1.839e-06 | -6.9474e-08 | 0.001546 | -0.00043896 | 1 | 0 | 0.00020461 | -5.8098e-05 | -1.4524e-05 | 1.5592e-05 | -4.4271e-06 | -1.4524e-05 | 9.8096 | 32.1836 | 99999 | 6296 | 6296
|  | 6297 | 6.297 | 0 | -6.9251e-49 | 12.5 | 0.00042725 | 12.5 | -2.8551e-07 | 7.1209e-05 | -5.7202e-07 | 8.4247e-06 | 7.1209e-05 | 1.8325e-06 | -6.9229e-08 | 0.0015405 | -0.00043742 | 1 | 0 | 0.00020389 | -5.7894e-05 | -1.4473e-05 | 1.5537e-05 | -4.4115e-06 | -1.4473e-05 | 9.8096 | 32.1836 | 99999 | 6297 | 6297
|  | 6298 | 6.298 | 0 | -6.711e-49 | 12.5 | 0.00042575 | 12.5 | -2.845e-07 | 7.0958e-05 | -5.7001e-07 | 8.395e-06 | 7.0958e-05 | 1.8261e-06 | -6.8986e-08 | 0.0015351 | -0.00043588 | 1 | 0 | 0.00020318 | -5.769e-05 | -1.4422e-05 | 1.5482e-05 | -4.396e-06 | -1.4422e-05 | 9.8096 | 32.1836 | 99999 | 6298 | 6298
|  | 6299 | 6.299 | 0 | -6.5034e-49 | 12.5 | 0.00042425 | 12.5 | -2.835e-07 | 7.0709e-05 | -5.68e-07 | 8.3655e-06 | 7.0709e-05 | 1.8196e-06 | -6.8744e-08 | 0.0015297 | -0.00043435 | 1 | 0 | 0.00020246 | -5.7487e-05 | -1.4372e-05 | 1.5428e-05 | -4.3805e-06 | -1.4372e-05 | 9.8096 | 32.1836 | 99999 | 6299 | 6299
|  | 6300 | 6.3 | 0 | -6.3022e-49 | 12.5 | 0.00042276 | 12.5 | -2.825e-07 | 7.046e-05 | -5.6601e-07 | 8.3361e-06 | 7.046e-05 | 1.8132e-06 | -6.8502e-08 | 0.0015243 | -0.00043282 | 1 | 0 | 0.00020175 | -5.7285e-05 | -1.4321e-05 | 1.5373e-05 | -4.3651e-06 | -1.4321e-05 | 9.8096 | 32.1836 | 99999 | 6300 | 6300
|  | 6301 | 6.301 | 0 | -6.1073e-49 | 12.5 | 0.00042128 | 12.5 | -2.8151e-07 | 7.0213e-05 | -5.6402e-07 | 8.3068e-06 | 7.0213e-05 | 1.8069e-06 | -6.8261e-08 | 0.001519 | -0.0004313 | 1 | 0 | 0.00020104 | -5.7084e-05 | -1.4271e-05 | 1.5319e-05 | -4.3498e-06 | -1.4271e-05 | 9.8096 | 32.1836 | 99999 | 6301 | 6301
|  | 6302 | 6.302 | 0 | -5.9184e-49 | 12.5 | 0.0004198 | 12.5 | -2.8052e-07 | 6.9966e-05 | -5.6203e-07 | 8.2776e-06 | 6.9966e-05 | 1.8005e-06 | -6.8021e-08 | 0.0015136 | -0.00042978 | 1 | 0 | 0.00020033 | -5.6883e-05 | -1.4221e-05 | 1.5266e-05 | -4.3345e-06 | -1.4221e-05 | 9.8096 | 32.1836 | 99999 | 6302 | 6302
|  | 6303 | 6.303 | 0 | -5.7353e-49 | 12.5 | 0.00041832 | 12.5 | -2.7954e-07 | 6.972e-05 | -5.6006e-07 | 8.2485e-06 | 6.972e-05 | 1.7942e-06 | -6.7782e-08 | 0.0015083 | -0.00042827 | 1 | 0 | 0.00019963 | -5.6683e-05 | -1.4171e-05 | 1.5212e-05 | -4.3192e-06 | -1.4171e-05 | 9.8096 | 32.1836 | 99999 | 6303 | 6303
|  | 6304 | 6.304 | 0 | -5.558e-49 | 12.5 | 0.00041685 | 12.5 | -2.7855e-07 | 6.9475e-05 | -5.5809e-07 | 8.2195e-06 | 6.9475e-05 | 1.7879e-06 | -6.7544e-08 | 0.001503 | -0.00042677 | 1 | 0 | 0.00019893 | -5.6484e-05 | -1.4121e-05 | 1.5158e-05 | -4.3041e-06 | -1.4121e-05 | 9.8096 | 32.1836 | 99999 | 6304 | 6304
|  | 6305 | 6.305 | 0 | -5.386e-49 | 12.5 | 0.00041538 | 12.5 | -2.7757e-07 | 6.9231e-05 | -5.5613e-07 | 8.1906e-06 | 6.9231e-05 | 1.7816e-06 | -6.7306e-08 | 0.0014977 | -0.00042527 | 1 | 0 | 0.00019823 | -5.6285e-05 | -1.4071e-05 | 1.5105e-05 | -4.2889e-06 | -1.4071e-05 | 9.8096 | 32.1836 | 99999 | 6305 | 6305
|  | 6306 | 6.306 | 0 | -5.2195e-49 | 12.5 | 0.00041392 | 12.5 | -2.766e-07 | 6.8987e-05 | -5.5417e-07 | 8.1618e-06 | 6.8987e-05 | 1.7753e-06 | -6.707e-08 | 0.0014925 | -0.00042377 | 1 | 0 | 0.00019753 | -5.6087e-05 | -1.4022e-05 | 1.5052e-05 | -4.2738e-06 | -1.4022e-05 | 9.8096 | 32.1836 | 99999 | 6306 | 6306
|  | 6307 | 6.307 | 0 | -5.058e-49 | 12.5 | 0.00041247 | 12.5 | -2.7563e-07 | 6.8745e-05 | -5.5222e-07 | 8.1331e-06 | 6.8745e-05 | 1.7691e-06 | -6.6834e-08 | 0.0014872 | -0.00042228 | 1 | 0 | 0.00019684 | -5.589e-05 | -1.3973e-05 | 1.4999e-05 | -4.2588e-06 | -1.3973e-05 | 9.8096 | 32.1836 | 99999 | 6307 | 6307
|  | 6308 | 6.308 | 0 | -4.9016e-49 | 12.5 | 0.00041102 | 12.5 | -2.7466e-07 | 6.8503e-05 | -5.5028e-07 | 8.1045e-06 | 6.8503e-05 | 1.7629e-06 | -6.6599e-08 | 0.001482 | -0.0004208 | 1 | 0 | 0.00019615 | -5.5694e-05 | -1.3923e-05 | 1.4946e-05 | -4.2439e-06 | -1.3923e-05 | 9.8096 | 32.1836 | 99999 | 6308 | 6308
|  | 6309 | 6.309 | 0 | -4.75e-49 | 12.5 | 0.00040957 | 12.5 | -2.7369e-07 | 6.8262e-05 | -5.4835e-07 | 8.076e-06 | 6.8262e-05 | 1.7567e-06 | -6.6365e-08 | 0.0014768 | -0.00041932 | 1 | 0 | 0.00019546 | -5.5498e-05 | -1.3874e-05 | 1.4894e-05 | -4.2289e-06 | -1.3874e-05 | 9.8096 | 32.1836 | 99999 | 6309 | 6309
|  | 6310 | 6.31 | 0 | -4.603e-49 | 12.5 | 0.00040813 | 12.5 | -2.7273e-07 | 6.8022e-05 | -5.4642e-07 | 8.0476e-06 | 6.8022e-05 | 1.7505e-06 | -6.6131e-08 | 0.0014716 | -0.00041784 | 1 | 0 | 0.00019477 | -5.5303e-05 | -1.3826e-05 | 1.4841e-05 | -4.2141e-06 | -1.3826e-05 | 9.8096 | 32.1836 | 99999 | 6310 | 6310
|  | 6311 | 6.311 | 0 | -4.4607e-49 | 12.5 | 0.0004067 | 12.5 | -2.7177e-07 | 6.7783e-05 | -5.445e-07 | 8.0193e-06 | 6.7783e-05 | 1.7443e-06 | -6.5899e-08 | 0.0014664 | -0.00041637 | 1 | 0 | 0.00019408 | -5.5108e-05 | -1.3777e-05 | 1.4789e-05 | -4.1992e-06 | -1.3777e-05 | 9.8096 | 32.1836 | 99999 | 6311 | 6311
|  | 6312 | 6.312 | 0 | -4.3227e-49 | 12.5 | 0.00040527 | 12.5 | -2.7081e-07 | 6.7545e-05 | -5.4258e-07 | 7.9912e-06 | 6.7545e-05 | 1.7382e-06 | -6.5667e-08 | 0.0014613 | -0.00041491 | 1 | 0 | 0.0001934 | -5.4915e-05 | -1.3729e-05 | 1.4737e-05 | -4.1845e-06 | -1.3729e-05 | 9.8096 | 32.1836 | 99999 | 6312 | 6312
|  | 6313 | 6.313 | 0 | -4.189e-49 | 12.5 | 0.00040384 | 12.5 | -2.6986e-07 | 6.7307e-05 | -5.4068e-07 | 7.9631e-06 | 6.7307e-05 | 1.7321e-06 | -6.5436e-08 | 0.0014561 | -0.00041345 | 1 | 0 | 0.00019272 | -5.4721e-05 | -1.368e-05 | 1.4685e-05 | -4.1698e-06 | -1.368e-05 | 9.8096 | 32.1836 | 99999 | 6313 | 6313
|  | 6314 | 6.314 | 0 | -4.0594e-49 | 12.5 | 0.00040242 | 12.5 | -2.6891e-07 | 6.7071e-05 | -5.3878e-07 | 7.9351e-06 | 6.7071e-05 | 1.726e-06 | -6.5206e-08 | 0.001451 | -0.000412 | 1 | 0 | 0.00019204 | -5.4529e-05 | -1.3632e-05 | 1.4634e-05 | -4.1551e-06 | -1.3632e-05 | 9.8096 | 32.1836 | 99999 | 6314 | 6314
|  | 6315 | 6.315 | 0 | -3.9339e-49 | 12.5 | 0.00040101 | 12.5 | -2.6797e-07 | 6.6835e-05 | -5.3688e-07 | 7.9072e-06 | 6.6835e-05 | 1.7199e-06 | -6.4977e-08 | 0.0014459 | -0.00041055 | 1 | 0 | 0.00019137 | -5.4337e-05 | -1.3584e-05 | 1.4582e-05 | -4.1405e-06 | -1.3584e-05 | 9.8096 | 32.1836 | 99999 | 6315 | 6315
|  | 6316 | 6.316 | 0 | -3.8122e-49 | 12.5 | 0.0003996 | 12.5 | -2.6703e-07 | 6.66e-05 | -5.3499e-07 | 7.8794e-06 | 6.66e-05 | 1.7139e-06 | -6.4749e-08 | 0.0014408 | -0.00040911 | 1 | 0 | 0.0001907 | -5.4146e-05 | -1.3537e-05 | 1.4531e-05 | -4.1259e-06 | -1.3537e-05 | 9.8096 | 32.1836 | 99999 | 6316 | 6316
|  | 6317 | 6.317 | 0 | -3.6943e-49 | 12.5 | 0.00039819 | 12.5 | -2.6609e-07 | 6.6366e-05 | -5.3311e-07 | 7.8517e-06 | 6.6366e-05 | 1.7079e-06 | -6.4521e-08 | 0.0014358 | -0.00040767 | 1 | 0 | 0.00019003 | -5.3956e-05 | -1.3489e-05 | 1.448e-05 | -4.1114e-06 | -1.3489e-05 | 9.8096 | 32.1836 | 99999 | 6317 | 6317
|  | 6318 | 6.318 | 0 | -3.58e-49 | 12.5 | 0.00039679 | 12.5 | -2.6515e-07 | 6.6132e-05 | -5.3124e-07 | 7.8241e-06 | 6.6132e-05 | 1.7019e-06 | -6.4294e-08 | 0.0014307 | -0.00040623 | 1 | 0 | 0.00018936 | -5.3766e-05 | -1.3442e-05 | 1.4429e-05 | -4.097e-06 | -1.3442e-05 | 9.8096 | 32.1836 | 99999 | 6318 | 6318
|  | 6319 | 6.319 | 0 | -3.4693e-49 | 12.5 | 0.0003954 | 12.5 | -2.6422e-07 | 6.59e-05 | -5.2937e-07 | 7.7966e-06 | 6.59e-05 | 1.6959e-06 | -6.4068e-08 | 0.0014257 | -0.00040481 | 1 | 0 | 0.00018869 | -5.3577e-05 | -1.3394e-05 | 1.4378e-05 | -4.0826e-06 | -1.3394e-05 | 9.8096 | 32.1836 | 99999 | 6319 | 6319
|  | 6320 | 6.32 | 0 | -3.362e-49 | 12.5 | 0.00039401 | 12.5 | -2.6329e-07 | 6.5668e-05 | -5.2751e-07 | 7.7691e-06 | 6.5668e-05 | 1.6899e-06 | -6.3843e-08 | 0.0014207 | -0.00040338 | 1 | 0 | 0.00018803 | -5.3389e-05 | -1.3347e-05 | 1.4328e-05 | -4.0682e-06 | -1.3347e-05 | 9.8096 | 32.1836 | 99999 | 6320 | 6320
|  | 6321 | 6.321 | 0 | -3.258e-49 | 12.5 | 0.00039262 | 12.5 | -2.6237e-07 | 6.5437e-05 | -5.2566e-07 | 7.7418e-06 | 6.5437e-05 | 1.684e-06 | -6.3618e-08 | 0.0014157 | -0.00040196 | 1 | 0 | 0.00018737 | -5.3201e-05 | -1.33e-05 | 1.4277e-05 | -4.0539e-06 | -1.33e-05 | 9.8096 | 32.1836 | 99999 | 6321 | 6321
|  | 6322 | 6.322 | 0 | -3.1572e-49 | 12.5 | 0.00039124 | 12.5 | -2.6144e-07 | 6.5207e-05 | -5.2381e-07 | 7.7146e-06 | 6.5207e-05 | 1.678e-06 | -6.3395e-08 | 0.0014107 | -0.00040055 | 1 | 0 | 0.00018671 | -5.3014e-05 | -1.3254e-05 | 1.4227e-05 | -4.0397e-06 | -1.3254e-05 | 9.8096 | 32.1836 | 99999 | 6322 | 6322
|  | 6323 | 6.323 | 0 | -3.0596e-49 | 12.5 | 0.00038987 | 12.5 | -2.6052e-07 | 6.4978e-05 | -5.2197e-07 | 7.6875e-06 | 6.4978e-05 | 1.6721e-06 | -6.3172e-08 | 0.0014057 | -0.00039914 | 1 | 0 | 0.00018605 | -5.2828e-05 | -1.3207e-05 | 1.4177e-05 | -4.0255e-06 | -1.3207e-05 | 9.8096 | 32.1836 | 99999 | 6323 | 6323
|  | 6324 | 6.324 | 0 | -2.9649e-49 | 12.5 | 0.0003885 | 12.5 | -2.5961e-07 | 6.4749e-05 | -5.2013e-07 | 7.6605e-06 | 6.4749e-05 | 1.6663e-06 | -6.295e-08 | 0.0014008 | -0.00039774 | 1 | 0 | 0.0001854 | -5.2642e-05 | -1.3161e-05 | 1.4127e-05 | -4.0113e-06 | -1.3161e-05 | 9.8096 | 32.1836 | 99999 | 6324 | 6324
|  | 6325 | 6.325 | 0 | -2.8732e-49 | 12.5 | 0.00038713 | 12.5 | -2.5869e-07 | 6.4522e-05 | -5.183e-07 | 7.6335e-06 | 6.4522e-05 | 1.6604e-06 | -6.2728e-08 | 0.0013959 | -0.00039634 | 1 | 0 | 0.00018475 | -5.2457e-05 | -1.3114e-05 | 1.4078e-05 | -3.9972e-06 | -1.3114e-05 | 9.8096 | 32.1836 | 99999 | 6325 | 6325
|  | 6326 | 6.326 | 0 | -2.7844e-49 | 12.5 | 0.00038577 | 12.5 | -2.5779e-07 | 6.4295e-05 | -5.1648e-07 | 7.6067e-06 | 6.4295e-05 | 1.6546e-06 | -6.2508e-08 | 0.001391 | -0.00039495 | 1 | 0 | 0.0001841 | -5.2273e-05 | -1.3068e-05 | 1.4028e-05 | -3.9832e-06 | -1.3068e-05 | 9.8096 | 32.1836 | 99999 | 6326 | 6326
|  | 6327 | 6.327 | 0 | -2.6983e-49 | 12.5 | 0.00038441 | 12.5 | -2.5688e-07 | 6.4069e-05 | -5.1466e-07 | 7.58e-06 | 6.4069e-05 | 1.6488e-06 | -6.2288e-08 | 0.0013861 | -0.00039356 | 1 | 0 | 0.00018345 | -5.2089e-05 | -1.3022e-05 | 1.3979e-05 | -3.9692e-06 | -1.3022e-05 | 9.8096 | 32.1836 | 99999 | 6327 | 6327
|  | 6328 | 6.328 | 0 | -2.6148e-49 | 12.5 | 0.00038306 | 12.5 | -2.5598e-07 | 6.3844e-05 | -5.1286e-07 | 7.5533e-06 | 6.3844e-05 | 1.643e-06 | -6.2069e-08 | 0.0013812 | -0.00039218 | 1 | 0 | 0.00018281 | -5.1906e-05 | -1.2976e-05 | 1.393e-05 | -3.9552e-06 | -1.2976e-05 | 9.8096 | 32.1836 | 99999 | 6328 | 6328
|  | 6329 | 6.329 | 0 | -2.5339e-49 | 12.5 | 0.00038172 | 12.5 | -2.5508e-07 | 6.3619e-05 | -5.1105e-07 | 7.5268e-06 | 6.3619e-05 | 1.6372e-06 | -6.1851e-08 | 0.0013763 | -0.0003908 | 1 | 0 | 0.00018216 | -5.1723e-05 | -1.2931e-05 | 1.3881e-05 | -3.9413e-06 | -1.2931e-05 | 9.8096 | 32.1836 | 99999 | 6329 | 6329
|  | 6330 | 6.33 | 0 | -2.4555e-49 | 12.5 | 0.00038037 | 12.5 | -2.5418e-07 | 6.3396e-05 | -5.0926e-07 | 7.5003e-06 | 6.3396e-05 | 1.6314e-06 | -6.1633e-08 | 0.0013715 | -0.00038942 | 1 | 0 | 0.00018152 | -5.1541e-05 | -1.2885e-05 | 1.3832e-05 | -3.9274e-06 | -1.2885e-05 | 9.8096 | 32.1836 | 99999 | 6330 | 6330
|  | 6331 | 6.331 | 0 | -2.3796e-49 | 12.5 | 0.00037904 | 12.5 | -2.5329e-07 | 6.3173e-05 | -5.0746e-07 | 7.4739e-06 | 6.3173e-05 | 1.6257e-06 | -6.1417e-08 | 0.0013667 | -0.00038805 | 1 | 0 | 0.00018088 | -5.136e-05 | -1.284e-05 | 1.3783e-05 | -3.9136e-06 | -1.284e-05 | 9.8096 | 32.1836 | 99999 | 6331 | 6331
|  | 6332 | 6.332 | 0 | -2.306e-49 | 12.5 | 0.0003777 | 12.5 | -2.524e-07 | 6.2951e-05 | -5.0568e-07 | 7.4476e-06 | 6.2951e-05 | 1.62e-06 | -6.1201e-08 | 0.0013619 | -0.00038669 | 1 | 0 | 0.00018025 | -5.118e-05 | -1.2795e-05 | 1.3735e-05 | -3.8999e-06 | -1.2795e-05 | 9.8096 | 32.1836 | 99999 | 6332 | 6332
|  | 6333 | 6.333 | 0 | -2.2347e-49 | 12.5 | 0.00037638 | 12.5 | -2.5151e-07 | 6.2729e-05 | -5.039e-07 | 7.4215e-06 | 6.2729e-05 | 1.6143e-06 | -6.0986e-08 | 0.0013571 | -0.00038533 | 1 | 0 | 0.00017961 | -5.1e-05 | -1.275e-05 | 1.3687e-05 | -3.8862e-06 | -1.275e-05 | 9.8096 | 32.1836 | 99999 | 6333 | 6333
|  | 6334 | 6.334 | 0 | -2.1655e-49 | 12.5 | 0.00037505 | 12.5 | -2.5062e-07 | 6.2509e-05 | -5.0213e-07 | 7.3954e-06 | 6.2509e-05 | 1.6086e-06 | -6.0771e-08 | 0.0013523 | -0.00038398 | 1 | 0 | 0.00017898 | -5.082e-05 | -1.2705e-05 | 1.3638e-05 | -3.8725e-06 | -1.2705e-05 | 9.8096 | 32.1836 | 99999 | 6334 | 6334
|  | 6335 | 6.335 | 0 | -2.0986e-49 | 12.5 | 0.00037373 | 12.5 | -2.4974e-07 | 6.2289e-05 | -5.0037e-07 | 7.3694e-06 | 6.2289e-05 | 1.603e-06 | -6.0558e-08 | 0.0013476 | -0.00038263 | 1 | 0 | 0.00017835 | -5.0642e-05 | -1.266e-05 | 1.3591e-05 | -3.8589e-06 | -1.266e-05 | 9.8096 | 32.1836 | 99999 | 6335 | 6335
|  | 6336 | 6.336 | 0 | -2.0337e-49 | 12.5 | 0.00037242 | 12.5 | -2.4886e-07 | 6.207e-05 | -4.9861e-07 | 7.3435e-06 | 6.207e-05 | 1.5973e-06 | -6.0345e-08 | 0.0013428 | -0.00038128 | 1 | 0 | 0.00017773 | -5.0464e-05 | -1.2616e-05 | 1.3543e-05 | -3.8453e-06 | -1.2616e-05 | 9.8096 | 32.1836 | 99999 | 6336 | 6336
|  | 6337 | 6.337 | 0 | -1.9708e-49 | 12.5 | 0.00037111 | 12.5 | -2.4799e-07 | 6.1852e-05 | -4.9685e-07 | 7.3176e-06 | 6.1852e-05 | 1.5917e-06 | -6.0133e-08 | 0.0013381 | -0.00037994 | 1 | 0 | 0.0001771 | -5.0286e-05 | -1.2572e-05 | 1.3495e-05 | -3.8318e-06 | -1.2572e-05 | 9.8096 | 32.1836 | 99999 | 6337 | 6337
|  | 6338 | 6.338 | 0 | -1.9098e-49 | 12.5 | 0.00036981 | 12.5 | -2.4712e-07 | 6.1634e-05 | -4.9511e-07 | 7.2919e-06 | 6.1634e-05 | 1.5861e-06 | -5.9921e-08 | 0.0013334 | -0.0003786 | 1 | 0 | 0.00017648 | -5.0109e-05 | -1.2527e-05 | 1.3448e-05 | -3.8183e-06 | -1.2527e-05 | 9.8096 | 32.1836 | 99999 | 6338 | 6338
|  | 6339 | 6.339 | 0 | -1.8507e-49 | 12.5 | 0.00036851 | 12.5 | -2.4625e-07 | 6.1418e-05 | -4.9337e-07 | 7.2663e-06 | 6.1418e-05 | 1.5805e-06 | -5.971e-08 | 0.0013287 | -0.00037727 | 1 | 0 | 0.00017586 | -4.9933e-05 | -1.2483e-05 | 1.34e-05 | -3.8049e-06 | -1.2483e-05 | 9.8096 | 32.1836 | 99999 | 6339 | 6339
|  | 6340 | 6.34 | 0 | -1.7935e-49 | 12.5 | 0.00036721 | 12.5 | -2.4538e-07 | 6.1202e-05 | -4.9163e-07 | 7.2407e-06 | 6.1202e-05 | 1.575e-06 | -5.9501e-08 | 0.001324 | -0.00037595 | 1 | 0 | 0.00017524 | -4.9758e-05 | -1.2439e-05 | 1.3353e-05 | -3.7915e-06 | -1.2439e-05 | 9.8096 | 32.1836 | 99999 | 6340 | 6340
|  | 6341 | 6.341 | 0 | -1.738e-49 | 12.5 | 0.00036592 | 12.5 | -2.4452e-07 | 6.0987e-05 | -4.899e-07 | 7.2153e-06 | 6.0987e-05 | 1.5694e-06 | -5.9291e-08 | 0.0013194 | -0.00037463 | 1 | 0 | 0.00017462 | -4.9583e-05 | -1.2396e-05 | 1.3306e-05 | -3.7782e-06 | -1.2396e-05 | 9.8096 | 32.1836 | 99999 | 6341 | 6341
|  | 6342 | 6.342 | 0 | -1.6843e-49 | 12.5 | 0.00036463 | 12.5 | -2.4366e-07 | 6.0772e-05 | -4.8818e-07 | 7.1899e-06 | 6.0772e-05 | 1.5639e-06 | -5.9083e-08 | 0.0013147 | -0.00037331 | 1 | 0 | 0.00017401 | -4.9408e-05 | -1.2352e-05 | 1.326e-05 | -3.7649e-06 | -1.2352e-05 | 9.8096 | 32.1836 | 99999 | 6342 | 6342
|  | 6343 | 6.343 | 0 | -1.6322e-49 | 12.5 | 0.00036335 | 12.5 | -2.428e-07 | 6.0559e-05 | -4.8647e-07 | 7.1646e-06 | 6.0559e-05 | 1.5584e-06 | -5.8875e-08 | 0.0013101 | -0.000372 | 1 | 0 | 0.0001734 | -4.9235e-05 | -1.2309e-05 | 1.3213e-05 | -3.7517e-06 | -1.2309e-05 | 9.8096 | 32.1836 | 99999 | 6343 | 6343
|  | 6344 | 6.344 | 0 | -1.5817e-49 | 12.5 | 0.00036207 | 12.5 | -2.4195e-07 | 6.0346e-05 | -4.8475e-07 | 7.1394e-06 | 6.0346e-05 | 1.5529e-06 | -5.8668e-08 | 0.0013055 | -0.00037069 | 1 | 0 | 0.00017279 | -4.9062e-05 | -1.2265e-05 | 1.3167e-05 | -3.7385e-06 | -1.2265e-05 | 9.8096 | 32.1836 | 99999 | 6344 | 6344
|  | 6345 | 6.345 | 0 | -1.5328e-49 | 12.5 | 0.0003608 | 12.5 | -2.411e-07 | 6.0133e-05 | -4.8305e-07 | 7.1143e-06 | 6.0133e-05 | 1.5475e-06 | -5.8462e-08 | 0.0013009 | -0.00036938 | 1 | 0 | 0.00017218 | -4.8889e-05 | -1.2222e-05 | 1.312e-05 | -3.7254e-06 | -1.2222e-05 | 9.8096 | 32.1836 | 99999 | 6345 | 6345
|  | 6346 | 6.346 | 0 | -1.4854e-49 | 12.5 | 0.00035953 | 12.5 | -2.4025e-07 | 5.9922e-05 | -4.8135e-07 | 7.0893e-06 | 5.9922e-05 | 1.542e-06 | -5.8256e-08 | 0.0012964 | -0.00036809 | 1 | 0 | 0.00017158 | -4.8717e-05 | -1.2179e-05 | 1.3074e-05 | -3.7123e-06 | -1.2179e-05 | 9.8096 | 32.1836 | 99999 | 6346 | 6346
|  | 6347 | 6.347 | 0 | -1.4394e-49 | 12.5 | 0.00035827 | 12.5 | -2.3941e-07 | 5.9711e-05 | -4.7966e-07 | 7.0644e-06 | 5.9711e-05 | 1.5366e-06 | -5.8052e-08 | 0.0012918 | -0.00036679 | 1 | 0 | 0.00017097 | -4.8546e-05 | -1.2136e-05 | 1.3028e-05 | -3.6992e-06 | -1.2136e-05 | 9.8096 | 32.1836 | 99999 | 6347 | 6347
|  | 6348 | 6.348 | 0 | -1.3949e-49 | 12.5 | 0.00035701 | 12.5 | -2.3857e-07 | 5.9501e-05 | -4.7797e-07 | 7.0396e-06 | 5.9501e-05 | 1.5312e-06 | -5.7848e-08 | 0.0012873 | -0.0003655 | 1 | 0 | 0.00017037 | -4.8375e-05 | -1.2094e-05 | 1.2982e-05 | -3.6862e-06 | -1.2094e-05 | 9.8096 | 32.1836 | 99999 | 6348 | 6348
|  | 6349 | 6.349 | 0 | -1.3517e-49 | 12.5 | 0.00035575 | 12.5 | -2.3773e-07 | 5.9292e-05 | -4.7629e-07 | 7.0148e-06 | 5.9292e-05 | 1.5258e-06 | -5.7644e-08 | 0.0012827 | -0.00036422 | 1 | 0 | 0.00016977 | -4.8205e-05 | -1.2051e-05 | 1.2937e-05 | -3.6732e-06 | -1.2051e-05 | 9.8096 | 32.1836 | 99999 | 6349 | 6349
|  | 6350 | 6.35 | 0 | -1.3099e-49 | 12.5 | 0.0003545 | 12.5 | -2.3689e-07 | 5.9084e-05 | -4.7462e-07 | 6.9902e-06 | 5.9084e-05 | 1.5205e-06 | -5.7441e-08 | 0.0012782 | -0.00036294 | 1 | 0 | 0.00016918 | -4.8036e-05 | -1.2009e-05 | 1.2891e-05 | -3.6603e-06 | -1.2009e-05 | 9.8096 | 32.1836 | 99999 | 6350 | 6350
|  | 6351 | 6.351 | 0 | -1.2694e-49 | 12.5 | 0.00035326 | 12.5 | -2.3606e-07 | 5.8876e-05 | -4.7295e-07 | 6.9656e-06 | 5.8876e-05 | 1.5151e-06 | -5.724e-08 | 0.0012737 | -0.00036166 | 1 | 0 | 0.00016858 | -4.7867e-05 | -1.1967e-05 | 1.2846e-05 | -3.6475e-06 | -1.1967e-05 | 9.8096 | 32.1836 | 99999 | 6351 | 6351
|  | 6352 | 6.352 | 0 | -1.2302e-49 | 12.5 | 0.00035201 | 12.5 | -2.3523e-07 | 5.8669e-05 | -4.7129e-07 | 6.9411e-06 | 5.8669e-05 | 1.5098e-06 | -5.7038e-08 | 0.0012692 | -0.00036039 | 1 | 0 | 0.00016799 | -4.7699e-05 | -1.1925e-05 | 1.2801e-05 | -3.6346e-06 | -1.1925e-05 | 9.8096 | 32.1836 | 99999 | 6352 | 6352
|  | 6353 | 6.353 | 0 | -1.1921e-49 | 12.5 | 0.00035078 | 12.5 | -2.344e-07 | 5.8463e-05 | -4.6963e-07 | 6.9167e-06 | 5.8463e-05 | 1.5045e-06 | -5.6838e-08 | 0.0012648 | -0.00035912 | 1 | 0 | 0.0001674 | -4.7531e-05 | -1.1883e-05 | 1.2756e-05 | -3.6219e-06 | -1.1883e-05 | 9.8096 | 32.1836 | 99999 | 6353 | 6353
|  | 6354 | 6.354 | 0 | -1.1552e-49 | 12.5 | 0.00034954 | 12.5 | -2.3358e-07 | 5.8257e-05 | -4.6798e-07 | 6.8924e-06 | 5.8257e-05 | 1.4992e-06 | -5.6638e-08 | 0.0012603 | -0.00035786 | 1 | 0 | 0.00016681 | -4.7364e-05 | -1.1841e-05 | 1.2711e-05 | -3.6091e-06 | -1.1841e-05 | 9.8096 | 32.1836 | 99999 | 6354 | 6354
|  | 6355 | 6.355 | 0 | -1.1195e-49 | 12.5 | 0.00034831 | 12.5 | -2.3276e-07 | 5.8052e-05 | -4.6633e-07 | 6.8681e-06 | 5.8052e-05 | 1.4939e-06 | -5.6439e-08 | 0.0012559 | -0.0003566 | 1 | 0 | 0.00016622 | -4.7197e-05 | -1.1799e-05 | 1.2666e-05 | -3.5964e-06 | -1.1799e-05 | 9.8096 | 32.1836 | 99999 | 6355 | 6355
|  | 6356 | 6.356 | 0 | -1.0849e-49 | 12.5 | 0.00034709 | 12.5 | -2.3194e-07 | 5.7848e-05 | -4.6469e-07 | 6.844e-06 | 5.7848e-05 | 1.4887e-06 | -5.624e-08 | 0.0012515 | -0.00035535 | 1 | 0 | 0.00016564 | -4.7031e-05 | -1.1758e-05 | 1.2622e-05 | -3.5838e-06 | -1.1758e-05 | 9.8096 | 32.1836 | 99999 | 6356 | 6356
|  | 6357 | 6.357 | 0 | -1.0513e-49 | 12.5 | 0.00034587 | 12.5 | -2.3112e-07 | 5.7645e-05 | -4.6306e-07 | 6.8199e-06 | 5.7645e-05 | 1.4834e-06 | -5.6043e-08 | 0.0012471 | -0.0003541 | 1 | 0 | 0.00016506 | -4.6866e-05 | -1.1717e-05 | 1.2577e-05 | -3.5712e-06 | -1.1717e-05 | 9.8096 | 32.1836 | 99999 | 6357 | 6357
|  | 6358 | 6.358 | 0 | -1.0188e-49 | 12.5 | 0.00034465 | 12.5 | -2.3031e-07 | 5.7442e-05 | -4.6143e-07 | 6.796e-06 | 5.7442e-05 | 1.4782e-06 | -5.5846e-08 | 0.0012427 | -0.00035285 | 1 | 0 | 0.00016448 | -4.6701e-05 | -1.1675e-05 | 1.2533e-05 | -3.5586e-06 | -1.1675e-05 | 9.8096 | 32.1836 | 99999 | 6358 | 6358
|  | 6359 | 6.359 | 0 | -9.8729e-50 | 12.5 | 0.00034344 | 12.5 | -2.295e-07 | 5.724e-05 | -4.5981e-07 | 6.7721e-06 | 5.724e-05 | 1.473e-06 | -5.5649e-08 | 0.0012383 | -0.00035161 | 1 | 0 | 0.0001639 | -4.6537e-05 | -1.1634e-05 | 1.2489e-05 | -3.5461e-06 | -1.1634e-05 | 9.8096 | 32.1836 | 99999 | 6359 | 6359
|  | 6360 | 6.36 | 0 | -9.5676e-50 | 12.5 | 0.00034224 | 12.5 | -2.2869e-07 | 5.7039e-05 | -4.5819e-07 | 6.7483e-06 | 5.7039e-05 | 1.4679e-06 | -5.5454e-08 | 0.001234 | -0.00035038 | 1 | 0 | 0.00016332 | -4.6373e-05 | -1.1593e-05 | 1.2445e-05 | -3.5337e-06 | -1.1593e-05 | 9.8096 | 32.1836 | 99999 | 6360 | 6360
|  | 6361 | 6.361 | 0 | -9.2716e-50 | 12.5 | 0.00034103 | 12.5 | -2.2789e-07 | 5.6839e-05 | -4.5658e-07 | 6.7245e-06 | 5.6839e-05 | 1.4627e-06 | -5.5259e-08 | 0.0012296 | -0.00034915 | 1 | 0 | 0.00016275 | -4.621e-05 | -1.1553e-05 | 1.2401e-05 | -3.5212e-06 | -1.1553e-05 | 9.8096 | 32.1836 | 99999 | 6361 | 6361
|  | 6362 | 6.362 | 0 | -8.9849e-50 | 12.5 | 0.00033983 | 12.5 | -2.2709e-07 | 5.6639e-05 | -4.5498e-07 | 6.7009e-06 | 5.6639e-05 | 1.4575e-06 | -5.5064e-08 | 0.0012253 | -0.00034792 | 1 | 0 | 0.00016218 | -4.6048e-05 | -1.1512e-05 | 1.2358e-05 | -3.5089e-06 | -1.1512e-05 | 9.8096 | 32.1836 | 99999 | 6362 | 6362
|  | 6363 | 6.363 | 0 | -8.707e-50 | 12.5 | 0.00033864 | 12.5 | -2.2629e-07 | 5.644e-05 | -4.5338e-07 | 6.6773e-06 | 5.644e-05 | 1.4524e-06 | -5.4871e-08 | 0.001221 | -0.00034669 | 1 | 0 | 0.0001616 | -4.5886e-05 | -1.1472e-05 | 1.2314e-05 | -3.4965e-06 | -1.1472e-05 | 9.8096 | 32.1836 | 99999 | 6363 | 6363
|  | 6364 | 6.364 | 0 | -8.4377e-50 | 12.5 | 0.00033745 | 12.5 | -2.2549e-07 | 5.6241e-05 | -4.5178e-07 | 6.6539e-06 | 5.6241e-05 | 1.4473e-06 | -5.4678e-08 | 0.0012167 | -0.00034548 | 1 | 0 | 0.00016104 | -4.5725e-05 | -1.1431e-05 | 1.2271e-05 | -3.4842e-06 | -1.1431e-05 | 9.8096 | 32.1836 | 99999 | 6364 | 6364
|  | 6365 | 6.365 | 0 | -8.1767e-50 | 12.5 | 0.00033626 | 12.5 | -2.247e-07 | 5.6044e-05 | -4.502e-07 | 6.6305e-06 | 5.6044e-05 | 1.4422e-06 | -5.4486e-08 | 0.0012124 | -0.00034426 | 1 | 0 | 0.00016047 | -4.5564e-05 | -1.1391e-05 | 1.2228e-05 | -3.472e-06 | -1.1391e-05 | 9.8096 | 32.1836 | 99999 | 6365 | 6365
|  | 6366 | 6.366 | 0 | -7.9238e-50 | 12.5 | 0.00033508 | 12.5 | -2.2391e-07 | 5.5847e-05 | -4.4861e-07 | 6.6072e-06 | 5.5847e-05 | 1.4372e-06 | -5.4294e-08 | 0.0012082 | -0.00034305 | 1 | 0 | 0.00015991 | -4.5404e-05 | -1.1351e-05 | 1.2185e-05 | -3.4598e-06 | -1.1351e-05 | 9.8096 | 32.1836 | 99999 | 6366 | 6366
|  | 6367 | 6.367 | 0 | -7.6787e-50 | 12.5 | 0.0003339 | 12.5 | -2.2312e-07 | 5.565e-05 | -4.4704e-07 | 6.5839e-06 | 5.565e-05 | 1.4321e-06 | -5.4103e-08 | 0.0012039 | -0.00034184 | 1 | 0 | 0.00015934 | -4.5244e-05 | -1.1311e-05 | 1.2142e-05 | -3.4476e-06 | -1.1311e-05 | 9.8096 | 32.1836 | 99999 | 6367 | 6367
|  | 6368 | 6.368 | 0 | -7.4412e-50 | 12.5 | 0.00033273 | 12.5 | -2.2234e-07 | 5.5455e-05 | -4.4546e-07 | 6.5608e-06 | 5.5455e-05 | 1.4271e-06 | -5.3913e-08 | 0.0011997 | -0.00034064 | 1 | 0 | 0.00015878 | -4.5085e-05 | -1.1271e-05 | 1.2099e-05 | -3.4355e-06 | -1.1271e-05 | 9.8096 | 32.1836 | 99999 | 6368 | 6368
|  | 6369 | 6.369 | 0 | -7.211e-50 | 12.5 | 0.00033156 | 12.5 | -2.2156e-07 | 5.526e-05 | -4.439e-07 | 6.5377e-06 | 5.526e-05 | 1.4221e-06 | -5.3724e-08 | 0.0011955 | -0.00033945 | 1 | 0 | 0.00015823 | -4.4927e-05 | -1.1232e-05 | 1.2057e-05 | -3.4234e-06 | -1.1232e-05 | 9.8096 | 32.1836 | 99999 | 6369 | 6369
|  | 6370 | 6.37 | 0 | -6.988e-50 | 12.5 | 0.00033039 | 12.5 | -2.2078e-07 | 5.5065e-05 | -4.4234e-07 | 6.5147e-06 | 5.5065e-05 | 1.4171e-06 | -5.3535e-08 | 0.0011913 | -0.00033825 | 1 | 0 | 0.00015767 | -4.4769e-05 | -1.1192e-05 | 1.2014e-05 | -3.4114e-06 | -1.1192e-05 | 9.8096 | 32.1836 | 99999 | 6370 | 6370
|  | 6371 | 6.371 | 0 | -6.7719e-50 | 12.5 | 0.00032923 | 12.5 | -2.2e-07 | 5.4872e-05 | -4.4078e-07 | 6.4918e-06 | 5.4872e-05 | 1.4121e-06 | -5.3346e-08 | 0.0011871 | -0.00033706 | 1 | 0 | 0.00015712 | -4.4611e-05 | -1.1153e-05 | 1.1972e-05 | -3.3994e-06 | -1.1153e-05 | 9.8096 | 32.1836 | 99999 | 6371 | 6371
|  | 6372 | 6.372 | 0 | -6.5624e-50 | 12.5 | 0.00032807 | 12.5 | -2.1923e-07 | 5.4679e-05 | -4.3923e-07 | 6.469e-06 | 5.4679e-05 | 1.4071e-06 | -5.3159e-08 | 0.0011829 | -0.00033588 | 1 | 0 | 0.00015656 | -4.4454e-05 | -1.1114e-05 | 1.193e-05 | -3.3874e-06 | -1.1114e-05 | 9.8096 | 32.1836 | 99999 | 6372 | 6372
|  | 6373 | 6.373 | 0 | -6.3594e-50 | 12.5 | 0.00032692 | 12.5 | -2.1846e-07 | 5.4487e-05 | -4.3769e-07 | 6.4463e-06 | 5.4487e-05 | 1.4022e-06 | -5.2972e-08 | 0.0011788 | -0.0003347 | 1 | 0 | 0.00015601 | -4.4298e-05 | -1.1075e-05 | 1.1888e-05 | -3.3755e-06 | -1.1075e-05 | 9.8096 | 32.1836 | 99999 | 6373 | 6373
|  | 6374 | 6.374 | 0 | -6.1627e-50 | 12.5 | 0.00032577 | 12.5 | -2.1769e-07 | 5.4295e-05 | -4.3615e-07 | 6.4236e-06 | 5.4295e-05 | 1.3972e-06 | -5.2786e-08 | 0.0011746 | -0.00033352 | 1 | 0 | 0.00015546 | -4.4142e-05 | -1.1036e-05 | 1.1846e-05 | -3.3637e-06 | -1.1036e-05 | 9.8096 | 32.1836 | 99999 | 6374 | 6374
|  | 6375 | 6.375 | 0 | -5.9721e-50 | 12.5 | 0.00032462 | 12.5 | -2.1693e-07 | 5.4104e-05 | -4.3462e-07 | 6.401e-06 | 5.4104e-05 | 1.3923e-06 | -5.26e-08 | 0.0011705 | -0.00033235 | 1 | 0 | 0.00015492 | -4.3987e-05 | -1.0997e-05 | 1.1805e-05 | -3.3518e-06 | -1.0997e-05 | 9.8096 | 32.1836 | 99999 | 6375 | 6375
|  | 6376 | 6.376 | 0 | -5.7874e-50 | 12.5 | 0.00032348 | 12.5 | -2.1616e-07 | 5.3914e-05 | -4.3309e-07 | 6.3785e-06 | 5.3914e-05 | 1.3874e-06 | -5.2415e-08 | 0.0011664 | -0.00033118 | 1 | 0 | 0.00015437 | -4.3833e-05 | -1.0958e-05 | 1.1763e-05 | -3.34e-06 | -1.0958e-05 | 9.8096 | 32.1836 | 99999 | 6376 | 6376
|  | 6377 | 6.377 | 0 | -5.6084e-50 | 12.5 | 0.00032235 | 12.5 | -2.154e-07 | 5.3724e-05 | -4.3157e-07 | 6.3561e-06 | 5.3724e-05 | 1.3825e-06 | -5.2231e-08 | 0.0011623 | -0.00033002 | 1 | 0 | 0.00015383 | -4.3678e-05 | -1.092e-05 | 1.1722e-05 | -3.3283e-06 | -1.092e-05 | 9.8096 | 32.1836 | 99999 | 6377 | 6377
|  | 6378 | 6.378 | 0 | -5.4349e-50 | 12.5 | 0.00032121 | 12.5 | -2.1465e-07 | 5.3535e-05 | -4.3005e-07 | 6.3337e-06 | 5.3535e-05 | 1.3777e-06 | -5.2047e-08 | 0.0011582 | -0.00032885 | 1 | 0 | 0.00015329 | -4.3525e-05 | -1.0881e-05 | 1.1681e-05 | -3.3166e-06 | -1.0881e-05 | 9.8096 | 32.1836 | 99999 | 6378 | 6378
|  | 6379 | 6.379 | 0 | -5.2668e-50 | 12.5 | 0.00032008 | 12.5 | -2.1389e-07 | 5.3347e-05 | -4.2854e-07 | 6.3115e-06 | 5.3347e-05 | 1.3728e-06 | -5.1864e-08 | 0.0011541 | -0.0003277 | 1 | 0 | 0.00015275 | -4.3372e-05 | -1.0843e-05 | 1.164e-05 | -3.3049e-06 | -1.0843e-05 | 9.8096 | 32.1836 | 99999 | 6379 | 6379
|  | 6380 | 6.38 | 0 | -5.1039e-50 | 12.5 | 0.00031896 | 12.5 | -2.1314e-07 | 5.316e-05 | -4.2703e-07 | 6.2893e-06 | 5.316e-05 | 1.368e-06 | -5.1682e-08 | 0.0011501 | -0.00032655 | 1 | 0 | 0.00015221 | -4.3219e-05 | -1.0805e-05 | 1.1599e-05 | -3.2933e-06 | -1.0805e-05 | 9.8096 | 32.1836 | 99999 | 6380 | 6380
|  | 6381 | 6.381 | 0 | -4.9461e-50 | 12.5 | 0.00031784 | 12.5 | -2.1239e-07 | 5.2973e-05 | -4.2553e-07 | 6.2672e-06 | 5.2973e-05 | 1.3632e-06 | -5.15e-08 | 0.001146 | -0.0003254 | 1 | 0 | 0.00015168 | -4.3067e-05 | -1.0767e-05 | 1.1558e-05 | -3.2817e-06 | -1.0767e-05 | 9.8096 | 32.1836 | 99999 | 6381 | 6381
|  | 6382 | 6.382 | 0 | -4.7931e-50 | 12.5 | 0.00031672 | 12.5 | -2.1164e-07 | 5.2787e-05 | -4.2403e-07 | 6.2451e-06 | 5.2787e-05 | 1.3584e-06 | -5.1319e-08 | 0.001142 | -0.00032425 | 1 | 0 | 0.00015114 | -4.2916e-05 | -1.0729e-05 | 1.1517e-05 | -3.2702e-06 | -1.0729e-05 | 9.8096 | 32.1836 | 99999 | 6382 | 6382
|  | 6383 | 6.383 | 0 | -4.6448e-50 | 12.5 | 0.00031561 | 12.5 | -2.109e-07 | 5.2601e-05 | -4.2254e-07 | 6.2232e-06 | 5.2601e-05 | 1.3536e-06 | -5.1139e-08 | 0.001138 | -0.00032311 | 1 | 0 | 0.00015061 | -4.2765e-05 | -1.0691e-05 | 1.1477e-05 | -3.2587e-06 | -1.0691e-05 | 9.8096 | 32.1836 | 99999 | 6383 | 6383
|  | 6384 | 6.384 | 0 | -4.5012e-50 | 12.5 | 0.0003145 | 12.5 | -2.1016e-07 | 5.2416e-05 | -4.2106e-07 | 6.2013e-06 | 5.2416e-05 | 1.3489e-06 | -5.0959e-08 | 0.001134 | -0.00032198 | 1 | 0 | 0.00015008 | -4.2615e-05 | -1.0654e-05 | 1.1436e-05 | -3.2472e-06 | -1.0654e-05 | 9.8096 | 32.1836 | 99999 | 6384 | 6384
|  | 6385 | 6.385 | 0 | -4.3619e-50 | 12.5 | 0.00031339 | 12.5 | -2.0942e-07 | 5.2232e-05 | -4.1958e-07 | 6.1795e-06 | 5.2232e-05 | 1.3441e-06 | -5.078e-08 | 0.00113 | -0.00032085 | 1 | 0 | 0.00014956 | -4.2465e-05 | -1.0616e-05 | 1.1396e-05 | -3.2358e-06 | -1.0616e-05 | 9.8096 | 32.1836 | 99999 | 6385 | 6385
|  | 6386 | 6.386 | 0 | -4.227e-50 | 12.5 | 0.00031229 | 12.5 | -2.0868e-07 | 5.2048e-05 | -4.181e-07 | 6.1578e-06 | 5.2048e-05 | 1.3394e-06 | -5.0601e-08 | 0.001126 | -0.00031972 | 1 | 0 | 0.00014903 | -4.2316e-05 | -1.0579e-05 | 1.1356e-05 | -3.2245e-06 | -1.0579e-05 | 9.8096 | 32.1836 | 99999 | 6386 | 6386
|  | 6387 | 6.387 | 0 | -4.0963e-50 | 12.5 | 0.00031119 | 12.5 | -2.0795e-07 | 5.1865e-05 | -4.1663e-07 | 6.1361e-06 | 5.1865e-05 | 1.3347e-06 | -5.0424e-08 | 0.0011221 | -0.00031859 | 1 | 0 | 0.00014851 | -4.2167e-05 | -1.0542e-05 | 1.1316e-05 | -3.2131e-06 | -1.0542e-05 | 9.8096 | 32.1836 | 99999 | 6387 | 6387
|  | 6388 | 6.388 | 0 | -3.9696e-50 | 12.5 | 0.0003101 | 12.5 | -2.0722e-07 | 5.1683e-05 | -4.1517e-07 | 6.1146e-06 | 5.1683e-05 | 1.33e-06 | -5.0246e-08 | 0.0011181 | -0.00031747 | 1 | 0 | 0.00014798 | -4.2019e-05 | -1.0505e-05 | 1.1276e-05 | -3.2018e-06 | -1.0505e-05 | 9.8096 | 32.1836 | 99999 | 6388 | 6388
|  | 6389 | 6.389 | 0 | -3.8468e-50 | 12.5 | 0.00030901 | 12.5 | -2.0649e-07 | 5.1501e-05 | -4.1371e-07 | 6.0931e-06 | 5.1501e-05 | 1.3253e-06 | -5.007e-08 | 0.0011142 | -0.00031636 | 1 | 0 | 0.00014746 | -4.1871e-05 | -1.0468e-05 | 1.1237e-05 | -3.1906e-06 | -1.0468e-05 | 9.8096 | 32.1836 | 99999 | 6389 | 6389
|  | 6390 | 6.39 | 0 | -3.7278e-50 | 12.5 | 0.00030792 | 12.5 | -2.0576e-07 | 5.132e-05 | -4.1225e-07 | 6.0716e-06 | 5.132e-05 | 1.3207e-06 | -4.9894e-08 | 0.0011103 | -0.00031525 | 1 | 0 | 0.00014695 | -4.1724e-05 | -1.0431e-05 | 1.1197e-05 | -3.1794e-06 | -1.0431e-05 | 9.8096 | 32.1836 | 99999 | 6390 | 6390
|  | 6391 | 6.391 | 0 | -3.6125e-50 | 12.5 | 0.00030684 | 12.5 | -2.0504e-07 | 5.114e-05 | -4.108e-07 | 6.0503e-06 | 5.114e-05 | 1.316e-06 | -4.9718e-08 | 0.0011064 | -0.00031414 | 1 | 0 | 0.00014643 | -4.1577e-05 | -1.0394e-05 | 1.1158e-05 | -3.1682e-06 | -1.0394e-05 | 9.8096 | 32.1836 | 99999 | 6391 | 6391
|  | 6392 | 6.392 | 0 | -3.5008e-50 | 12.5 | 0.00030576 | 12.5 | -2.0432e-07 | 5.096e-05 | -4.0936e-07 | 6.029e-06 | 5.096e-05 | 1.3114e-06 | -4.9543e-08 | 0.0011025 | -0.00031303 | 1 | 0 | 0.00014591 | -4.1431e-05 | -1.0358e-05 | 1.1119e-05 | -3.157e-06 | -1.0358e-05 | 9.8096 | 32.1836 | 99999 | 6392 | 6392
|  | 6393 | 6.393 | 0 | -3.3925e-50 | 12.5 | 0.00030468 | 12.5 | -2.036e-07 | 5.0781e-05 | -4.0792e-07 | 6.0078e-06 | 5.0781e-05 | 1.3068e-06 | -4.9369e-08 | 0.0010986 | -0.00031193 | 1 | 0 | 0.0001454 | -4.1285e-05 | -1.0321e-05 | 1.108e-05 | -3.1459e-06 | -1.0321e-05 | 9.8096 | 32.1836 | 99999 | 6393 | 6393
|  | 6394 | 6.394 | 0 | -3.2876e-50 | 12.5 | 0.00030361 | 12.5 | -2.0289e-07 | 5.0602e-05 | -4.0649e-07 | 5.9867e-06 | 5.0602e-05 | 1.3022e-06 | -4.9196e-08 | 0.0010947 | -0.00031084 | 1 | 0 | 0.00014489 | -4.114e-05 | -1.0285e-05 | 1.1041e-05 | -3.1349e-06 | -1.0285e-05 | 9.8096 | 32.1836 | 99999 | 6394 | 6394
|  | 6395 | 6.395 | 0 | -3.1859e-50 | 12.5 | 0.00030255 | 12.5 | -2.0217e-07 | 5.0424e-05 | -4.0506e-07 | 5.9657e-06 | 5.0424e-05 | 1.2976e-06 | -4.9023e-08 | 0.0010909 | -0.00030974 | 1 | 0 | 0.00014438 | -4.0995e-05 | -1.0249e-05 | 1.1002e-05 | -3.1239e-06 | -1.0249e-05 | 9.8096 | 32.1836 | 99999 | 6395 | 6395
|  | 6396 | 6.396 | 0 | -3.0873e-50 | 12.5 | 0.00030148 | 12.5 | -2.0146e-07 | 5.0247e-05 | -4.0363e-07 | 5.9447e-06 | 5.0247e-05 | 1.2931e-06 | -4.885e-08 | 0.001087 | -0.00030865 | 1 | 0 | 0.00014387 | -4.0851e-05 | -1.0213e-05 | 1.0963e-05 | -3.1129e-06 | -1.0213e-05 | 9.8096 | 32.1836 | 99999 | 6396 | 6396
|  | 6397 | 6.397 | 0 | -2.9919e-50 | 12.5 | 0.00030042 | 12.5 | -2.0075e-07 | 5.007e-05 | -4.0221e-07 | 5.9238e-06 | 5.007e-05 | 1.2885e-06 | -4.8679e-08 | 0.0010832 | -0.00030757 | 1 | 0 | 0.00014337 | -4.0708e-05 | -1.0177e-05 | 1.0925e-05 | -3.1019e-06 | -1.0177e-05 | 9.8096 | 32.1836 | 99999 | 6397 | 6397
|  | 6398 | 6.398 | 0 | -2.8993e-50 | 12.5 | 0.00029937 | 12.5 | -2.0005e-07 | 4.9894e-05 | -4.008e-07 | 5.903e-06 | 4.9894e-05 | 1.284e-06 | -4.8507e-08 | 0.0010794 | -0.00030649 | 1 | 0 | 0.00014286 | -4.0565e-05 | -1.0141e-05 | 1.0886e-05 | -3.091e-06 | -1.0141e-05 | 9.8096 | 32.1836 | 99999 | 6398 | 6398
|  | 6399 | 6.399 | 0 | -2.8096e-50 | 12.5 | 0.00029831 | 12.5 | -1.9934e-07 | 4.9719e-05 | -3.9939e-07 | 5.8822e-06 | 4.9719e-05 | 1.2795e-06 | -4.8337e-08 | 0.0010756 | -0.00030541 | 1 | 0 | 0.00014236 | -4.0422e-05 | -1.0105e-05 | 1.0848e-05 | -3.0802e-06 | -1.0105e-05 | 9.8096 | 32.1836 | 99999 | 6399 | 6399
|  | 6400 | 6.4 | 0 | -2.7227e-50 | 12.5 | 0.00029726 | 12.5 | -1.9864e-07 | 4.9544e-05 | -3.9799e-07 | 5.8615e-06 | 4.9544e-05 | 1.275e-06 | -4.8167e-08 | 0.0010718 | -0.00030434 | 1 | 0 | 0.00014186 | -4.028e-05 | -1.007e-05 | 1.081e-05 | -3.0693e-06 | -1.007e-05 | 9.8096 | 32.1836 | 99999 | 6400 | 6400
|  | 6401 | 6.401 | 0 | -2.6385e-50 | 12.5 | 0.00029622 | 12.5 | -1.9794e-07 | 4.937e-05 | -3.9659e-07 | 5.8409e-06 | 4.937e-05 | 1.2705e-06 | -4.7998e-08 | 0.0010681 | -0.00030327 | 1 | 0 | 0.00014136 | -4.0138e-05 | -1.0035e-05 | 1.0772e-05 | -3.0585e-06 | -1.0035e-05 | 9.8096 | 32.1836 | 99999 | 6401 | 6401
|  | 6402 | 6.402 | 0 | -2.5569e-50 | 12.5 | 0.00029518 | 12.5 | -1.9725e-07 | 4.9196e-05 | -3.9519e-07 | 5.8204e-06 | 4.9196e-05 | 1.266e-06 | -4.7829e-08 | 0.0010643 | -0.0003022 | 1 | 0 | 0.00014086 | -3.9997e-05 | -9.9993e-06 | 1.0734e-05 | -3.0478e-06 | -9.9993e-06 | 9.8096 | 32.1836 | 99999 | 6402 | 6402
|  | 6403 | 6.403 | 0 | -2.4778e-50 | 12.5 | 0.00029414 | 12.5 | -1.9656e-07 | 4.9023e-05 | -3.938e-07 | 5.7999e-06 | 4.9023e-05 | 1.2616e-06 | -4.7661e-08 | 0.0010606 | -0.00030114 | 1 | 0 | 0.00014037 | -3.9857e-05 | -9.9641e-06 | 1.0696e-05 | -3.0371e-06 | -9.9641e-06 | 9.8096 | 32.1836 | 99999 | 6403 | 6403
|  | 6404 | 6.404 | 0 | -2.4012e-50 | 12.5 | 0.00029311 | 12.5 | -1.9586e-07 | 4.8851e-05 | -3.9242e-07 | 5.7795e-06 | 4.8851e-05 | 1.2571e-06 | -4.7493e-08 | 0.0010568 | -0.00030008 | 1 | 0 | 0.00013988 | -3.9716e-05 | -9.9291e-06 | 1.0659e-05 | -3.0264e-06 | -9.9291e-06 | 9.8096 | 32.1836 | 99999 | 6404 | 6404
|  | 6405 | 6.405 | 0 | -2.3269e-50 | 12.5 | 0.00029208 | 12.5 | -1.9518e-07 | 4.8679e-05 | -3.9104e-07 | 5.7592e-06 | 4.8679e-05 | 1.2527e-06 | -4.7326e-08 | 0.0010531 | -0.00029902 | 1 | 0 | 0.00013938 | -3.9577e-05 | -9.8942e-06 | 1.0621e-05 | -3.0158e-06 | -9.8942e-06 | 9.8096 | 32.1836 | 99999 | 6405 | 6405
|  | 6406 | 6.406 | 0 | -2.2549e-50 | 12.5 | 0.00029105 | 12.5 | -1.9449e-07 | 4.8508e-05 | -3.8966e-07 | 5.739e-06 | 4.8508e-05 | 1.2483e-06 | -4.716e-08 | 0.0010494 | -0.00029797 | 1 | 0 | 0.00013889 | -3.9438e-05 | -9.8594e-06 | 1.0584e-05 | -3.0051e-06 | -9.8594e-06 | 9.8096 | 32.1836 | 99999 | 6406 | 6406
|  | 6407 | 6.407 | 0 | -2.1852e-50 | 12.5 | 0.00029003 | 12.5 | -1.9381e-07 | 4.8338e-05 | -3.8829e-07 | 5.7188e-06 | 4.8338e-05 | 1.2439e-06 | -4.6994e-08 | 0.0010457 | -0.00029693 | 1 | 0 | 0.00013841 | -3.9299e-05 | -9.8247e-06 | 1.0547e-05 | -2.9946e-06 | -9.8247e-06 | 9.8096 | 32.1836 | 99999 | 6407 | 6407
|  | 6408 | 6.408 | 0 | -2.1176e-50 | 12.5 | 0.00028901 | 12.5 | -1.9312e-07 | 4.8168e-05 | -3.8693e-07 | 5.6987e-06 | 4.8168e-05 | 1.2396e-06 | -4.6829e-08 | 0.0010421 | -0.00029588 | 1 | 0 | 0.00013792 | -3.9161e-05 | -9.7902e-06 | 1.0509e-05 | -2.9841e-06 | -9.7902e-06 | 9.8096 | 32.1836 | 99999 | 6408 | 6408
|  | 6409 | 6.409 | 0 | -2.0521e-50 | 12.5 | 0.00028799 | 12.5 | -1.9245e-07 | 4.7998e-05 | -3.8557e-07 | 5.6786e-06 | 4.7998e-05 | 1.2352e-06 | -4.6664e-08 | 0.0010384 | -0.00029484 | 1 | 0 | 0.00013743 | -3.9023e-05 | -9.7558e-06 | 1.0473e-05 | -2.9736e-06 | -9.7558e-06 | 9.8096 | 32.1836 | 99999 | 6409 | 6409
|  | 6410 | 6.41 | 0 | -1.9886e-50 | 12.5 | 0.00028698 | 12.5 | -1.9177e-07 | 4.783e-05 | -3.8421e-07 | 5.6587e-06 | 4.783e-05 | 1.2309e-06 | -4.65e-08 | 0.0010347 | -0.00029381 | 1 | 0 | 0.00013695 | -3.8886e-05 | -9.7215e-06 | 1.0436e-05 | -2.9631e-06 | -9.7215e-06 | 9.8096 | 32.1836 | 99999 | 6410 | 6410
|  | 6411 | 6.411 | 0 | -1.9271e-50 | 12.5 | 0.00028597 | 12.5 | -1.9109e-07 | 4.7661e-05 | -3.8286e-07 | 5.6388e-06 | 4.7661e-05 | 1.2265e-06 | -4.6337e-08 | 0.0010311 | -0.00029277 | 1 | 0 | 0.00013647 | -3.8749e-05 | -9.6873e-06 | 1.0399e-05 | -2.9527e-06 | -9.6873e-06 | 9.8096 | 32.1836 | 99999 | 6411 | 6411
|  | 6412 | 6.412 | 0 | -1.8675e-50 | 12.5 | 0.00028496 | 12.5 | -1.9042e-07 | 4.7494e-05 | -3.8152e-07 | 5.619e-06 | 4.7494e-05 | 1.2222e-06 | -4.6174e-08 | 0.0010275 | -0.00029174 | 1 | 0 | 0.00013599 | -3.8613e-05 | -9.6533e-06 | 1.0362e-05 | -2.9423e-06 | -9.6533e-06 | 9.8096 | 32.1836 | 99999 | 6412 | 6412
|  | 6413 | 6.413 | 0 | -1.8098e-50 | 12.5 | 0.00028396 | 12.5 | -1.8975e-07 | 4.7327e-05 | -3.8018e-07 | 5.5992e-06 | 4.7327e-05 | 1.2179e-06 | -4.6011e-08 | 0.0010239 | -0.00029072 | 1 | 0 | 0.00013551 | -3.8477e-05 | -9.6193e-06 | 1.0326e-05 | -2.932e-06 | -9.6193e-06 | 9.8096 | 32.1836 | 99999 | 6413 | 6413
|  | 6414 | 6.414 | 0 | -1.7538e-50 | 12.5 | 0.00028296 | 12.5 | -1.8909e-07 | 4.7161e-05 | -3.7884e-07 | 5.5795e-06 | 4.7161e-05 | 1.2136e-06 | -4.585e-08 | 0.0010203 | -0.0002897 | 1 | 0 | 0.00013504 | -3.8342e-05 | -9.5855e-06 | 1.029e-05 | -2.9217e-06 | -9.5855e-06 | 9.8096 | 32.1836 | 99999 | 6414 | 6414
|  | 6415 | 6.415 | 0 | -1.6995e-50 | 12.5 | 0.00028197 | 12.5 | -1.8842e-07 | 4.6995e-05 | -3.7751e-07 | 5.5599e-06 | 4.6995e-05 | 1.2094e-06 | -4.5688e-08 | 0.0010167 | -0.00028868 | 1 | 0 | 0.00013456 | -3.8207e-05 | -9.5518e-06 | 1.0254e-05 | -2.9114e-06 | -9.5518e-06 | 9.8096 | 32.1836 | 99999 | 6415 | 6415
|  | 6416 | 6.416 | 0 | -1.647e-50 | 12.5 | 0.00028098 | 12.5 | -1.8776e-07 | 4.6829e-05 | -3.7618e-07 | 5.5404e-06 | 4.6829e-05 | 1.2051e-06 | -4.5528e-08 | 0.0010131 | -0.00028766 | 1 | 0 | 0.00013409 | -3.8073e-05 | -9.5182e-06 | 1.0217e-05 | -2.9012e-06 | -9.5182e-06 | 9.8096 | 32.1836 | 99999 | 6416 | 6416
|  | 6417 | 6.417 | 0 | -1.596e-50 | 12.5 | 0.00027999 | 12.5 | -1.871e-07 | 4.6665e-05 | -3.7486e-07 | 5.5209e-06 | 4.6665e-05 | 1.2009e-06 | -4.5368e-08 | 0.0010095 | -0.00028665 | 1 | 0 | 0.00013362 | -3.7939e-05 | -9.4848e-06 | 1.0182e-05 | -2.891e-06 | -9.4848e-06 | 9.8096 | 32.1836 | 99999 | 6417 | 6417
|  | 6418 | 6.418 | 0 | -1.5467e-50 | 12.5 | 0.000279 | 12.5 | -1.8644e-07 | 4.6501e-05 | -3.7354e-07 | 5.5015e-06 | 4.6501e-05 | 1.1967e-06 | -4.5208e-08 | 0.001006 | -0.00028564 | 1 | 0 | 0.00013315 | -3.7806e-05 | -9.4514e-06 | 1.0146e-05 | -2.8808e-06 | -9.4514e-06 | 9.8096 | 32.1836 | 99999 | 6418 | 6418
|  | 6419 | 6.419 | 0 | -1.4988e-50 | 12.5 | 0.00027802 | 12.5 | -1.8579e-07 | 4.6337e-05 | -3.7223e-07 | 5.4821e-06 | 4.6337e-05 | 1.1924e-06 | -4.5049e-08 | 0.0010025 | -0.00028464 | 1 | 0 | 0.00013268 | -3.7673e-05 | -9.4182e-06 | 1.011e-05 | -2.8707e-06 | -9.4182e-06 | 9.8096 | 32.1836 | 99999 | 6419 | 6419
|  | 6420 | 6.42 | 0 | -1.4525e-50 | 12.5 | 0.00027705 | 12.5 | -1.8513e-07 | 4.6174e-05 | -3.7092e-07 | 5.4629e-06 | 4.6174e-05 | 1.1883e-06 | -4.4891e-08 | 0.00099894 | -0.00028364 | 1 | 0 | 0.00013221 | -3.754e-05 | -9.3851e-06 | 1.0075e-05 | -2.8606e-06 | -9.3851e-06 | 9.8096 | 32.1836 | 99999 | 6420 | 6420
|  | 6421 | 6.421 | 0 | -1.4075e-50 | 12.5 | 0.00027607 | 12.5 | -1.8448e-07 | 4.6012e-05 | -3.6961e-07 | 5.4437e-06 | 4.6012e-05 | 1.1841e-06 | -4.4733e-08 | 0.00099542 | -0.00028264 | 1 | 0 | 0.00013175 | -3.7408e-05 | -9.3521e-06 | 1.0039e-05 | -2.8505e-06 | -9.3521e-06 | 9.8096 | 32.1836 | 99999 | 6421 | 6421
|  | 6422 | 6.422 | 0 | -1.364e-50 | 12.5 | 0.0002751 | 12.5 | -1.8383e-07 | 4.585e-05 | -3.6831e-07 | 5.4245e-06 | 4.585e-05 | 1.1799e-06 | -4.4576e-08 | 0.00099192 | -0.00028165 | 1 | 0 | 0.00013128 | -3.7277e-05 | -9.3192e-06 | 1.0004e-05 | -2.8405e-06 | -9.3192e-06 | 9.8096 | 32.1836 | 99999 | 6422 | 6422
|  | 6423 | 6.423 | 0 | -1.3218e-50 | 12.5 | 0.00027413 | 12.5 | -1.8319e-07 | 4.5689e-05 | -3.6702e-07 | 5.4054e-06 | 4.5689e-05 | 1.1758e-06 | -4.4419e-08 | 0.00098844 | -0.00028066 | 1 | 0 | 0.00013082 | -3.7146e-05 | -9.2864e-06 | 9.9687e-06 | -2.8305e-06 | -9.2864e-06 | 9.8096 | 32.1836 | 99999 | 6423 | 6423
|  | 6424 | 6.424 | 0 | -1.2809e-50 | 12.5 | 0.00027317 | 12.5 | -1.8254e-07 | 4.5528e-05 | -3.6573e-07 | 5.3864e-06 | 4.5528e-05 | 1.1716e-06 | -4.4263e-08 | 0.00098496 | -0.00027967 | 1 | 0 | 0.00013036 | -3.7015e-05 | -9.2538e-06 | 9.9336e-06 | -2.8206e-06 | -9.2538e-06 | 9.8096 | 32.1836 | 99999 | 6424 | 6424
|  | 6425 | 6.425 | 0 | -1.2413e-50 | 12.5 | 0.00027221 | 12.5 | -1.819e-07 | 4.5368e-05 | -3.6444e-07 | 5.3675e-06 | 4.5368e-05 | 1.1675e-06 | -4.4107e-08 | 0.0009815 | -0.00027869 | 1 | 0 | 0.0001299 | -3.6885e-05 | -9.2213e-06 | 9.8987e-06 | -2.8106e-06 | -9.2213e-06 | 9.8096 | 32.1836 | 99999 | 6425 | 6425
|  | 6426 | 6.426 | 0 | -1.2029e-50 | 12.5 | 0.00027125 | 12.5 | -1.8126e-07 | 4.5209e-05 | -3.6316e-07 | 5.3486e-06 | 4.5209e-05 | 1.1634e-06 | -4.3952e-08 | 0.00097805 | -0.00027771 | 1 | 0 | 0.00012945 | -3.6755e-05 | -9.1888e-06 | 9.8639e-06 | -2.8008e-06 | -9.1888e-06 | 9.8096 | 32.1836 | 99999 | 6426 | 6426
|  | 6427 | 6.427 | 0 | -1.1657e-50 | 12.5 | 0.0002703 | 12.5 | -1.8062e-07 | 4.505e-05 | -3.6189e-07 | 5.3298e-06 | 4.505e-05 | 1.1593e-06 | -4.3798e-08 | 0.00097461 | -0.00027673 | 1 | 0 | 0.00012899 | -3.6626e-05 | -9.1565e-06 | 9.8292e-06 | -2.7909e-06 | -9.1565e-06 | 9.8096 | 32.1836 | 99999 | 6427 | 6427
|  | 6428 | 6.428 | 0 | -1.1297e-50 | 12.5 | 0.00026935 | 12.5 | -1.7999e-07 | 4.4892e-05 | -3.6061e-07 | 5.3111e-06 | 4.4892e-05 | 1.1552e-06 | -4.3644e-08 | 0.00097118 | -0.00027576 | 1 | 0 | 0.00012854 | -3.6497e-05 | -9.1243e-06 | 9.7947e-06 | -2.7811e-06 | -9.1243e-06 | 9.8096 | 32.1836 | 99999 | 6428 | 6428
|  | 6429 | 6.429 | 0 | -1.0947e-50 | 12.5 | 0.0002684 | 12.5 | -1.7936e-07 | 4.4734e-05 | -3.5935e-07 | 5.2924e-06 | 4.4734e-05 | 1.1512e-06 | -4.349e-08 | 0.00096777 | -0.00027479 | 1 | 0 | 0.00012809 | -3.6369e-05 | -9.0923e-06 | 9.7602e-06 | -2.7713e-06 | -9.0923e-06 | 9.8096 | 32.1836 | 99999 | 6429 | 6429
|  | 6430 | 6.43 | 0 | -1.0609e-50 | 12.5 | 0.00026746 | 12.5 | -1.7873e-07 | 4.4577e-05 | -3.5808e-07 | 5.2738e-06 | 4.4577e-05 | 1.1471e-06 | -4.3337e-08 | 0.00096437 | -0.00027382 | 1 | 0 | 0.00012764 | -3.6241e-05 | -9.0603e-06 | 9.7259e-06 | -2.7616e-06 | -9.0603e-06 | 9.8096 | 32.1836 | 99999 | 6430 | 6430
|  | 6431 | 6.431 | 0 | -1.0281e-50 | 12.5 | 0.00026652 | 12.5 | -1.781e-07 | 4.442e-05 | -3.5682e-07 | 5.2553e-06 | 4.442e-05 | 1.1431e-06 | -4.3185e-08 | 0.00096098 | -0.00027286 | 1 | 0 | 0.00012719 | -3.6114e-05 | -9.0284e-06 | 9.6917e-06 | -2.7519e-06 | -9.0284e-06 | 9.8096 | 32.1836 | 99999 | 6431 | 6431
|  | 6432 | 6.432 | 0 | -9.9625e-51 | 12.5 | 0.00026558 | 12.5 | -1.7747e-07 | 4.4264e-05 | -3.5557e-07 | 5.2368e-06 | 4.4264e-05 | 1.1391e-06 | -4.3033e-08 | 0.0009576 | -0.0002719 | 1 | 0 | 0.00012674 | -3.5987e-05 | -8.9967e-06 | 9.6577e-06 | -2.7422e-06 | -8.9967e-06 | 9.8096 | 32.1836 | 99999 | 6432 | 6432
|  | 6433 | 6.433 | 0 | -9.6544e-51 | 12.5 | 0.00026465 | 12.5 | -1.7685e-07 | 4.4108e-05 | -3.5432e-07 | 5.2184e-06 | 4.4108e-05 | 1.1351e-06 | -4.2882e-08 | 0.00095423 | -0.00027094 | 1 | 0 | 0.0001263 | -3.586e-05 | -8.9651e-06 | 9.6237e-06 | -2.7326e-06 | -8.9651e-06 | 9.8096 | 32.1836 | 99999 | 6433 | 6433
|  | 6434 | 6.434 | 0 | -9.3558e-51 | 12.5 | 0.00026372 | 12.5 | -1.7623e-07 | 4.3953e-05 | -3.5307e-07 | 5.2e-06 | 4.3953e-05 | 1.1311e-06 | -4.2731e-08 | 0.00095088 | -0.00026999 | 1 | 0 | 0.00012585 | -3.5734e-05 | -8.9336e-06 | 9.5899e-06 | -2.7229e-06 | -8.9336e-06 | 9.8096 | 32.1836 | 99999 | 6434 | 6434
|  | 6435 | 6.435 | 0 | -9.0664e-51 | 12.5 | 0.00026279 | 12.5 | -1.7561e-07 | 4.3798e-05 | -3.5183e-07 | 5.1818e-06 | 4.3798e-05 | 1.1271e-06 | -4.2581e-08 | 0.00094753 | -0.00026904 | 1 | 0 | 0.00012541 | -3.5609e-05 | -8.9021e-06 | 9.5562e-06 | -2.7134e-06 | -8.9021e-06 | 9.8096 | 32.1836 | 99999 | 6435 | 6435
|  | 6436 | 6.436 | 0 | -8.786e-51 | 12.5 | 0.00026187 | 12.5 | -1.7499e-07 | 4.3644e-05 | -3.5059e-07 | 5.1635e-06 | 4.3644e-05 | 1.1232e-06 | -4.2431e-08 | 0.0009442 | -0.0002681 | 1 | 0 | 0.00012497 | -3.5483e-05 | -8.8708e-06 | 9.5226e-06 | -2.7038e-06 | -8.8708e-06 | 9.8096 | 32.1836 | 99999 | 6436 | 6436
|  | 6437 | 6.437 | 0 | -8.5142e-51 | 12.5 | 0.00026095 | 12.5 | -1.7437e-07 | 4.3491e-05 | -3.4936e-07 | 5.1454e-06 | 4.3491e-05 | 1.1192e-06 | -4.2282e-08 | 0.00094088 | -0.00026715 | 1 | 0 | 0.00012453 | -3.5359e-05 | -8.8397e-06 | 9.4891e-06 | -2.6943e-06 | -8.8397e-06 | 9.8096 | 32.1836 | 99999 | 6437 | 6437
|  | 6438 | 6.438 | 0 | -8.2509e-51 | 12.5 | 0.00026003 | 12.5 | -1.7376e-07 | 4.3338e-05 | -3.4813e-07 | 5.1273e-06 | 4.3338e-05 | 1.1153e-06 | -4.2133e-08 | 0.00093758 | -0.00026621 | 1 | 0 | 0.00012409 | -3.5234e-05 | -8.8086e-06 | 9.4557e-06 | -2.6849e-06 | -8.8086e-06 | 9.8096 | 32.1836 | 99999 | 6438 | 6438
|  | 6439 | 6.439 | 0 | -7.9957e-51 | 12.5 | 0.00025911 | 12.5 | -1.7315e-07 | 4.3186e-05 | -3.4691e-07 | 5.1093e-06 | 4.3186e-05 | 1.1113e-06 | -4.1985e-08 | 0.00093428 | -0.00026528 | 1 | 0 | 0.00012365 | -3.511e-05 | -8.7776e-06 | 9.4225e-06 | -2.6754e-06 | -8.7776e-06 | 9.8096 | 32.1836 | 99999 | 6439 | 6439
|  | 6440 | 6.44 | 0 | -7.7484e-51 | 12.5 | 0.0002582 | 12.5 | -1.7254e-07 | 4.3034e-05 | -3.4569e-07 | 5.0913e-06 | 4.3034e-05 | 1.1074e-06 | -4.1838e-08 | 0.00093099 | -0.00026435 | 1 | 0 | 0.00012322 | -3.4987e-05 | -8.7468e-06 | 9.3894e-06 | -2.666e-06 | -8.7468e-06 | 9.8096 | 32.1836 | 99999 | 6440 | 6440
|  | 6441 | 6.441 | 0 | -7.5087e-51 | 12.5 | 0.0002573 | 12.5 | -1.7193e-07 | 4.2883e-05 | -3.4447e-07 | 5.0734e-06 | 4.2883e-05 | 1.1035e-06 | -4.1691e-08 | 0.00092772 | -0.00026342 | 1 | 0 | 0.00012279 | -3.4864e-05 | -8.716e-06 | 9.3563e-06 | -2.6566e-06 | -8.716e-06 | 9.8096 | 32.1836 | 99999 | 6441 | 6441
|  | 6442 | 6.442 | 0 | -7.2765e-51 | 12.5 | 0.00025639 | 12.5 | -1.7133e-07 | 4.2732e-05 | -3.4326e-07 | 5.0556e-06 | 4.2732e-05 | 1.0997e-06 | -4.1544e-08 | 0.00092446 | -0.00026249 | 1 | 0 | 0.00012236 | -3.4741e-05 | -8.6854e-06 | 9.3235e-06 | -2.6473e-06 | -8.6854e-06 | 9.8096 | 32.1836 | 99999 | 6442 | 6442
|  | 6443 | 6.443 | 0 | -7.0514e-51 | 12.5 | 0.00025549 | 12.5 | -1.7073e-07 | 4.2582e-05 | -3.4206e-07 | 5.0378e-06 | 4.2582e-05 | 1.0958e-06 | -4.1398e-08 | 0.00092121 | -0.00026157 | 1 | 0 | 0.00012192 | -3.4619e-05 | -8.6548e-06 | 9.2907e-06 | -2.638e-06 | -8.6548e-06 | 9.8096 | 32.1836 | 99999 | 6443 | 6443
|  | 6444 | 6.444 | 0 | -6.8333e-51 | 12.5 | 0.00025459 | 12.5 | -1.7013e-07 | 4.2432e-05 | -3.4085e-07 | 5.0201e-06 | 4.2432e-05 | 1.0919e-06 | -4.1252e-08 | 0.00091797 | -0.00026065 | 1 | 0 | 0.0001215 | -3.4498e-05 | -8.6244e-06 | 9.258e-06 | -2.6287e-06 | -8.6244e-06 | 9.8096 | 32.1836 | 99999 | 6444 | 6444
|  | 6445 | 6.445 | 0 | -6.6219e-51 | 12.5 | 0.0002537 | 12.5 | -1.6953e-07 | 4.2283e-05 | -3.3966e-07 | 5.0024e-06 | 4.2283e-05 | 1.0881e-06 | -4.1107e-08 | 0.00091474 | -0.00025973 | 1 | 0 | 0.00012107 | -3.4376e-05 | -8.5941e-06 | 9.2255e-06 | -2.6195e-06 | -8.5941e-06 | 9.8096 | 32.1836 | 99999 | 6445 | 6445
|  | 6446 | 6.446 | 0 | -6.4171e-51 | 12.5 | 0.0002528 | 12.5 | -1.6893e-07 | 4.2134e-05 | -3.3846e-07 | 4.9849e-06 | 4.2134e-05 | 1.0843e-06 | -4.0963e-08 | 0.00091153 | -0.00025882 | 1 | 0 | 0.00012064 | -3.4255e-05 | -8.5639e-06 | 9.193e-06 | -2.6103e-06 | -8.5639e-06 | 9.8096 | 32.1836 | 99999 | 6446 | 6446
|  | 6447 | 6.447 | 0 | -6.2186e-51 | 12.5 | 0.00025192 | 12.5 | -1.6834e-07 | 4.1986e-05 | -3.3727e-07 | 4.9673e-06 | 4.1986e-05 | 1.0805e-06 | -4.0819e-08 | 0.00090832 | -0.00025791 | 1 | 0 | 0.00012022 | -3.4135e-05 | -8.5338e-06 | 9.1607e-06 | -2.6011e-06 | -8.5338e-06 | 9.8096 | 32.1836 | 99999 | 6447 | 6447
|  | 6448 | 6.448 | 0 | -6.0263e-51 | 12.5 | 0.00025103 | 12.5 | -1.6775e-07 | 4.1838e-05 | -3.3609e-07 | 4.9499e-06 | 4.1838e-05 | 1.0767e-06 | -4.0675e-08 | 0.00090513 | -0.000257 | 1 | 0 | 0.0001198 | -3.4015e-05 | -8.5038e-06 | 9.1285e-06 | -2.5919e-06 | -8.5038e-06 | 9.8096 | 32.1836 | 99999 | 6448 | 6448
|  | 6449 | 6.449 | 0 | -5.8399e-51 | 12.5 | 0.00025015 | 12.5 | -1.6716e-07 | 4.1691e-05 | -3.349e-07 | 4.9325e-06 | 4.1691e-05 | 1.0729e-06 | -4.0532e-08 | 0.00090195 | -0.0002561 | 1 | 0 | 0.00011938 | -3.3895e-05 | -8.4739e-06 | 9.0964e-06 | -2.5828e-06 | -8.4739e-06 | 9.8096 | 32.1836 | 99999 | 6449 | 6449
|  | 6450 | 6.45 | 0 | -5.6593e-51 | 12.5 | 0.00024927 | 12.5 | -1.6657e-07 | 4.1545e-05 | -3.3373e-07 | 4.9151e-06 | 4.1545e-05 | 1.0691e-06 | -4.039e-08 | 0.00089878 | -0.0002552 | 1 | 0 | 0.00011896 | -3.3776e-05 | -8.4441e-06 | 9.0644e-06 | -2.5738e-06 | -8.4441e-06 | 9.8096 | 32.1836 | 99999 | 6450 | 6450
|  | 6451 | 6.451 | 0 | -5.4842e-51 | 12.5 | 0.00024839 | 12.5 | -1.6598e-07 | 4.1399e-05 | -3.3255e-07 | 4.8978e-06 | 4.1399e-05 | 1.0654e-06 | -4.0248e-08 | 0.00089562 | -0.0002543 | 1 | 0 | 0.00011854 | -3.3658e-05 | -8.4144e-06 | 9.0326e-06 | -2.5647e-06 | -8.4144e-06 | 9.8096 | 32.1836 | 99999 | 6451 | 6451
|  | 6452 | 6.452 | 0 | -5.3146e-51 | 12.5 | 0.00024752 | 12.5 | -1.654e-07 | 4.1253e-05 | -3.3138e-07 | 4.8806e-06 | 4.1253e-05 | 1.0616e-06 | -4.0106e-08 | 0.00089247 | -0.00025341 | 1 | 0 | 0.00011812 | -3.3539e-05 | -8.3848e-06 | 9.0008e-06 | -2.5557e-06 | -8.3848e-06 | 9.8096 | 32.1836 | 99999 | 6452 | 6452
|  | 6453 | 6.453 | 0 | -5.1502e-51 | 12.5 | 0.00024665 | 12.5 | -1.6482e-07 | 4.1108e-05 | -3.3022e-07 | 4.8635e-06 | 4.1108e-05 | 1.0579e-06 | -3.9965e-08 | 0.00088933 | -0.00025252 | 1 | 0 | 0.00011771 | -3.3421e-05 | -8.3553e-06 | 8.9692e-06 | -2.5467e-06 | -8.3553e-06 | 9.8096 | 32.1836 | 99999 | 6453 | 6453
|  | 6454 | 6.454 | 0 | -4.9909e-51 | 12.5 | 0.00024578 | 12.5 | -1.6424e-07 | 4.0964e-05 | -3.2906e-07 | 4.8464e-06 | 4.0964e-05 | 1.0542e-06 | -3.9825e-08 | 0.0008862 | -0.00025163 | 1 | 0 | 0.00011729 | -3.3304e-05 | -8.3259e-06 | 8.9376e-06 | -2.5377e-06 | -8.3259e-06 | 9.8096 | 32.1836 | 99999 | 6454 | 6454
|  | 6455 | 6.455 | 0 | -4.8366e-51 | 12.5 | 0.00024492 | 12.5 | -1.6366e-07 | 4.082e-05 | -3.279e-07 | 4.8293e-06 | 4.082e-05 | 1.0505e-06 | -3.9685e-08 | 0.00088309 | -0.00025074 | 1 | 0 | 0.00011688 | -3.3187e-05 | -8.2967e-06 | 8.9062e-06 | -2.5288e-06 | -8.2967e-06 | 9.8096 | 32.1836 | 99999 | 6455 | 6455
|  | 6456 | 6.456 | 0 | -4.687e-51 | 12.5 | 0.00024406 | 12.5 | -1.6309e-07 | 4.0676e-05 | -3.2675e-07 | 4.8123e-06 | 4.0676e-05 | 1.0468e-06 | -3.9545e-08 | 0.00087998 | -0.00024986 | 1 | 0 | 0.00011647 | -3.307e-05 | -8.2675e-06 | 8.8749e-06 | -2.5199e-06 | -8.2675e-06 | 9.8096 | 32.1836 | 99999 | 6456 | 6456
|  | 6457 | 6.457 | 0 | -4.542e-51 | 12.5 | 0.0002432 | 12.5 | -1.6251e-07 | 4.0533e-05 | -3.256e-07 | 4.7954e-06 | 4.0533e-05 | 1.0431e-06 | -3.9406e-08 | 0.00087689 | -0.00024898 | 1 | 0 | 0.00011606 | -3.2954e-05 | -8.2384e-06 | 8.8437e-06 | -2.5111e-06 | -8.2384e-06 | 9.8096 | 32.1836 | 99999 | 6457 | 6457
|  | 6458 | 6.458 | 0 | -4.4015e-51 | 12.5 | 0.00024234 | 12.5 | -1.6194e-07 | 4.039e-05 | -3.2446e-07 | 4.7786e-06 | 4.039e-05 | 1.0394e-06 | -3.9268e-08 | 0.00087381 | -0.00024811 | 1 | 0 | 0.00011565 | -3.2838e-05 | -8.2095e-06 | 8.8126e-06 | -2.5022e-06 | -8.2095e-06 | 9.8096 | 32.1836 | 99999 | 6458 | 6458
|  | 6459 | 6.459 | 0 | -4.2654e-51 | 12.5 | 0.00024149 | 12.5 | -1.6137e-07 | 4.0248e-05 | -3.2332e-07 | 4.7618e-06 | 4.0248e-05 | 1.0358e-06 | -3.913e-08 | 0.00087074 | -0.00024724 | 1 | 0 | 0.00011524 | -3.2722e-05 | -8.1806e-06 | 8.7816e-06 | -2.4935e-06 | -8.1806e-06 | 9.8096 | 32.1836 | 99999 | 6459 | 6459
|  | 6460 | 6.46 | 0 | -4.1334e-51 | 12.5 | 0.00024064 | 12.5 | -1.6081e-07 | 4.0107e-05 | -3.2218e-07 | 4.745e-06 | 4.0107e-05 | 1.0321e-06 | -3.8992e-08 | 0.00086767 | -0.00024637 | 1 | 0 | 0.00011484 | -3.2607e-05 | -8.1519e-06 | 8.7507e-06 | -2.4847e-06 | -8.1519e-06 | 9.8096 | 32.1836 | 99999 | 6460 | 6460
|  | 6461 | 6.461 | 0 | -4.0056e-51 | 12.5 | 0.0002398 | 12.5 | -1.6024e-07 | 3.9966e-05 | -3.2105e-07 | 4.7283e-06 | 3.9966e-05 | 1.0285e-06 | -3.8855e-08 | 0.00086462 | -0.0002455 | 1 | 0 | 0.00011444 | -3.2493e-05 | -8.1232e-06 | 8.72e-06 | -2.4759e-06 | -8.1232e-06 | 9.8096 | 32.1836 | 99999 | 6461 | 6461
|  | 6462 | 6.462 | 0 | -3.8817e-51 | 12.5 | 0.00023895 | 12.5 | -1.5968e-07 | 3.9825e-05 | -3.1992e-07 | 4.7117e-06 | 3.9825e-05 | 1.0249e-06 | -3.8718e-08 | 0.00086158 | -0.00024464 | 1 | 0 | 0.00011403 | -3.2379e-05 | -8.0946e-06 | 8.6893e-06 | -2.4672e-06 | -8.0946e-06 | 9.8096 | 32.1836 | 99999 | 6462 | 6462
|  | 6463 | 6.463 | 0 | -3.7616e-51 | 12.5 | 0.00023811 | 12.5 | -1.5912e-07 | 3.9685e-05 | -3.1879e-07 | 4.6952e-06 | 3.9685e-05 | 1.0213e-06 | -3.8582e-08 | 0.00085855 | -0.00024378 | 1 | 0 | 0.00011363 | -3.2265e-05 | -8.0662e-06 | 8.6588e-06 | -2.4586e-06 | -8.0662e-06 | 9.8096 | 32.1836 | 99999 | 6463 | 6463
|  | 6464 | 6.464 | 0 | -3.6453e-51 | 12.5 | 0.00023728 | 12.5 | -1.5856e-07 | 3.9546e-05 | -3.1767e-07 | 4.6787e-06 | 3.9546e-05 | 1.0177e-06 | -3.8447e-08 | 0.00085554 | -0.00024292 | 1 | 0 | 0.00011323 | -3.2151e-05 | -8.0378e-06 | 8.6283e-06 | -2.4499e-06 | -8.0378e-06 | 9.8096 | 32.1836 | 99999 | 6464 | 6464
|  | 6465 | 6.465 | 0 | -3.5325e-51 | 12.5 | 0.00023644 | 12.5 | -1.58e-07 | 3.9407e-05 | -3.1655e-07 | 4.6622e-06 | 3.9407e-05 | 1.0141e-06 | -3.8312e-08 | 0.00085253 | -0.00024207 | 1 | 0 | 0.00011283 | -3.2038e-05 | -8.0096e-06 | 8.598e-06 | -2.4413e-06 | -8.0096e-06 | 9.8096 | 32.1836 | 99999 | 6465 | 6465
|  | 6466 | 6.466 | 0 | -3.4233e-51 | 12.5 | 0.00023561 | 12.5 | -1.5744e-07 | 3.9268e-05 | -3.1544e-07 | 4.6458e-06 | 3.9268e-05 | 1.0105e-06 | -3.8177e-08 | 0.00084953 | -0.00024122 | 1 | 0 | 0.00011244 | -3.1926e-05 | -7.9814e-06 | 8.5678e-06 | -2.4327e-06 | -7.9814e-06 | 9.8096 | 32.1836 | 99999 | 6466 | 6466
|  | 6467 | 6.467 | 0 | -3.3174e-51 | 12.5 | 0.00023478 | 12.5 | -1.5689e-07 | 3.913e-05 | -3.1433e-07 | 4.6295e-06 | 3.913e-05 | 1.007e-06 | -3.8043e-08 | 0.00084654 | -0.00024037 | 1 | 0 | 0.00011204 | -3.1813e-05 | -7.9533e-06 | 8.5377e-06 | -2.4242e-06 | -7.9533e-06 | 9.8096 | 32.1836 | 99999 | 6467 | 6467
|  | 6468 | 6.468 | 0 | -3.2148e-51 | 12.5 | 0.00023396 | 12.5 | -1.5634e-07 | 3.8993e-05 | -3.1323e-07 | 4.6132e-06 | 3.8993e-05 | 1.0034e-06 | -3.7909e-08 | 0.00084357 | -0.00023952 | 1 | 0 | 0.00011165 | -3.1702e-05 | -7.9254e-06 | 8.5076e-06 | -2.4157e-06 | -7.9254e-06 | 9.8096 | 32.1836 | 99999 | 6468 | 6468
|  | 6469 | 6.469 | 0 | -3.1154e-51 | 12.5 | 0.00023313 | 12.5 | -1.5579e-07 | 3.8856e-05 | -3.1213e-07 | 4.597e-06 | 3.8856e-05 | 9.9992e-07 | -3.7776e-08 | 0.0008406 | -0.00023868 | 1 | 0 | 0.00011126 | -3.159e-05 | -7.8975e-06 | 8.4777e-06 | -2.4072e-06 | -7.8975e-06 | 9.8096 | 32.1836 | 99999 | 6469 | 6469
|  | 6470 | 6.47 | 0 | -3.019e-51 | 12.5 | 0.00023231 | 12.5 | -1.5524e-07 | 3.8719e-05 | -3.1103e-07 | 4.5808e-06 | 3.8719e-05 | 9.964e-07 | -3.7643e-08 | 0.00083765 | -0.00023784 | 1 | 0 | 0.00011087 | -3.1479e-05 | -7.8698e-06 | 8.4479e-06 | -2.3987e-06 | -7.8698e-06 | 9.8096 | 32.1836 | 99999 | 6470 | 6470
|  | 6471 | 6.471 | 0 | -2.9256e-51 | 12.5 | 0.0002315 | 12.5 | -1.5469e-07 | 3.8583e-05 | -3.0994e-07 | 4.5647e-06 | 3.8583e-05 | 9.929e-07 | -3.751e-08 | 0.0008347 | -0.00023701 | 1 | 0 | 0.00011048 | -3.1368e-05 | -7.8421e-06 | 8.4182e-06 | -2.3903e-06 | -7.8421e-06 | 9.8096 | 32.1836 | 99999 | 6471 | 6471
|  | 6472 | 6.472 | 0 | -2.8351e-51 | 12.5 | 0.00023068 | 12.5 | -1.5415e-07 | 3.8447e-05 | -3.0885e-07 | 4.5487e-06 | 3.8447e-05 | 9.8941e-07 | -3.7379e-08 | 0.00083177 | -0.00023617 | 1 | 0 | 0.00011009 | -3.1258e-05 | -7.8145e-06 | 8.3886e-06 | -2.3819e-06 | -7.8145e-06 | 9.8096 | 32.1836 | 99999 | 6472 | 6472
|  | 6473 | 6.473 | 0 | -2.7474e-51 | 12.5 | 0.00022987 | 12.5 | -1.5361e-07 | 3.8312e-05 | -3.0776e-07 | 4.5327e-06 | 3.8312e-05 | 9.8593e-07 | -3.7247e-08 | 0.00082884 | -0.00023534 | 1 | 0 | 0.0001097 | -3.1148e-05 | -7.787e-06 | 8.3591e-06 | -2.3735e-06 | -7.787e-06 | 9.8096 | 32.1836 | 99999 | 6473 | 6473
|  | 6474 | 6.474 | 0 | -2.6625e-51 | 12.5 | 0.00022906 | 12.5 | -1.5307e-07 | 3.8177e-05 | -3.0668e-07 | 4.5167e-06 | 3.8177e-05 | 9.8246e-07 | -3.7116e-08 | 0.00082593 | -0.00023451 | 1 | 0 | 0.00010931 | -3.1039e-05 | -7.7597e-06 | 8.3297e-06 | -2.3651e-06 | -7.7597e-06 | 9.8096 | 32.1836 | 99999 | 6474 | 6474
|  | 6475 | 6.475 | 0 | -2.5801e-51 | 12.5 | 0.00022826 | 12.5 | -1.5253e-07 | 3.8043e-05 | -3.056e-07 | 4.5009e-06 | 3.8043e-05 | 9.7901e-07 | -3.6986e-08 | 0.00082303 | -0.00023369 | 1 | 0 | 0.00010893 | -3.093e-05 | -7.7324e-06 | 8.3005e-06 | -2.3568e-06 | -7.7324e-06 | 9.8096 | 32.1836 | 99999 | 6475 | 6475
|  | 6476 | 6.476 | 0 | -2.5003e-51 | 12.5 | 0.00022746 | 12.5 | -1.5199e-07 | 3.7909e-05 | -3.0453e-07 | 4.485e-06 | 3.7909e-05 | 9.7557e-07 | -3.6856e-08 | 0.00082013 | -0.00023287 | 1 | 0 | 0.00010855 | -3.0821e-05 | -7.7052e-06 | 8.2713e-06 | -2.3485e-06 | -7.7052e-06 | 9.8096 | 32.1836 | 99999 | 6476 | 6476
|  | 6477 | 6.477 | 0 | -2.423e-51 | 12.5 | 0.00022666 | 12.5 | -1.5146e-07 | 3.7776e-05 | -3.0346e-07 | 4.4693e-06 | 3.7776e-05 | 9.7214e-07 | -3.6726e-08 | 0.00081725 | -0.00023205 | 1 | 0 | 0.00010817 | -3.0712e-05 | -7.6781e-06 | 8.2422e-06 | -2.3403e-06 | -7.6781e-06 | 9.8096 | 32.1836 | 99999 | 6477 | 6477
|  | 6478 | 6.478 | 0 | -2.348e-51 | 12.5 | 0.00022586 | 12.5 | -1.5093e-07 | 3.7643e-05 | -3.0239e-07 | 4.4536e-06 | 3.7643e-05 | 9.6872e-07 | -3.6597e-08 | 0.00081438 | -0.00023123 | 1 | 0 | 0.00010779 | -3.0604e-05 | -7.6511e-06 | 8.2132e-06 | -2.3321e-06 | -7.6511e-06 | 9.8096 | 32.1836 | 99999 | 6478 | 6478
|  | 6479 | 6.479 | 0 | -2.2754e-51 | 12.5 | 0.00022507 | 12.5 | -1.504e-07 | 3.7511e-05 | -3.0133e-07 | 4.4379e-06 | 3.7511e-05 | 9.6531e-07 | -3.6468e-08 | 0.00081151 | -0.00023042 | 1 | 0 | 0.00010741 | -3.0497e-05 | -7.6242e-06 | 8.1843e-06 | -2.3239e-06 | -7.6242e-06 | 9.8096 | 32.1836 | 99999 | 6479 | 6479
|  | 6480 | 6.48 | 0 | -2.205e-51 | 12.5 | 0.00022427 | 12.5 | -1.4987e-07 | 3.7379e-05 | -3.0027e-07 | 4.4223e-06 | 3.7379e-05 | 9.6192e-07 | -3.634e-08 | 0.00080866 | -0.00022961 | 1 | 0 | 0.00010703 | -3.039e-05 | -7.5974e-06 | 8.1556e-06 | -2.3157e-06 | -7.5974e-06 | 9.8096 | 32.1836 | 99999 | 6480 | 6480
|  | 6481 | 6.481 | 0 | -2.1368e-51 | 12.5 | 0.00022349 | 12.5 | -1.4934e-07 | 3.7248e-05 | -2.9921e-07 | 4.4068e-06 | 3.7248e-05 | 9.5854e-07 | -3.6212e-08 | 0.00080582 | -0.0002288 | 1 | 0 | 0.00010665 | -3.0283e-05 | -7.5707e-06 | 8.1269e-06 | -2.3075e-06 | -7.5707e-06 | 9.8096 | 32.1836 | 99999 | 6481 | 6481
|  | 6482 | 6.482 | 0 | -2.0707e-51 | 12.5 | 0.0002227 | 12.5 | -1.4882e-07 | 3.7117e-05 | -2.9816e-07 | 4.3913e-06 | 3.7117e-05 | 9.5517e-07 | -3.6085e-08 | 0.00080298 | -0.000228 | 1 | 0 | 0.00010628 | -3.0176e-05 | -7.5441e-06 | 8.0983e-06 | -2.2994e-06 | -7.5441e-06 | 9.8096 | 32.1836 | 99999 | 6482 | 6482
|  | 6483 | 6.483 | 0 | -2.0067e-51 | 12.5 | 0.00022192 | 12.5 | -1.4829e-07 | 3.6986e-05 | -2.9711e-07 | 4.3758e-06 | 3.6986e-05 | 9.5181e-07 | -3.5958e-08 | 0.00080016 | -0.0002272 | 1 | 0 | 0.0001059 | -3.007e-05 | -7.5176e-06 | 8.0699e-06 | -2.2914e-06 | -7.5176e-06 | 9.8096 | 32.1836 | 99999 | 6483 | 6483
|  | 6484 | 6.484 | 0 | -1.9446e-51 | 12.5 | 0.00022114 | 12.5 | -1.4777e-07 | 3.6856e-05 | -2.9607e-07 | 4.3604e-06 | 3.6856e-05 | 9.4846e-07 | -3.5832e-08 | 0.00079735 | -0.0002264 | 1 | 0 | 0.00010553 | -2.9965e-05 | -7.4911e-06 | 8.0415e-06 | -2.2833e-06 | -7.4911e-06 | 9.8096 | 32.1836 | 99999 | 6484 | 6484
|  | 6485 | 6.485 | 0 | -1.8845e-51 | 12.5 | 0.00022036 | 12.5 | -1.4725e-07 | 3.6727e-05 | -2.9502e-07 | 4.3451e-06 | 3.6727e-05 | 9.4513e-07 | -3.5706e-08 | 0.00079454 | -0.0002256 | 1 | 0 | 0.00010516 | -2.9859e-05 | -7.4648e-06 | 8.0132e-06 | -2.2753e-06 | -7.4648e-06 | 9.8096 | 32.1836 | 99999 | 6485 | 6485
|  | 6486 | 6.486 | 0 | -1.8262e-51 | 12.5 | 0.00021959 | 12.5 | -1.4673e-07 | 3.6598e-05 | -2.9399e-07 | 4.3298e-06 | 3.6598e-05 | 9.4181e-07 | -3.558e-08 | 0.00079175 | -0.00022481 | 1 | 0 | 0.00010479 | -2.9754e-05 | -7.4386e-06 | 7.985e-06 | -2.2673e-06 | -7.4386e-06 | 9.8096 | 32.1836 | 99999 | 6486 | 6486
|  | 6487 | 6.487 | 0 | -1.7697e-51 | 12.5 | 0.00021881 | 12.5 | -1.4622e-07 | 3.6469e-05 | -2.9295e-07 | 4.3146e-06 | 3.6469e-05 | 9.3849e-07 | -3.5455e-08 | 0.00078897 | -0.00022402 | 1 | 0 | 0.00010442 | -2.965e-05 | -7.4124e-06 | 7.957e-06 | -2.2593e-06 | -7.4124e-06 | 9.8096 | 32.1836 | 99999 | 6487 | 6487
|  | 6488 | 6.488 | 0 | -1.715e-51 | 12.5 | 0.00021804 | 12.5 | -1.457e-07 | 3.6341e-05 | -2.9192e-07 | 4.2994e-06 | 3.6341e-05 | 9.352e-07 | -3.5331e-08 | 0.00078619 | -0.00022323 | 1 | 0 | 0.00010406 | -2.9545e-05 | -7.3863e-06 | 7.929e-06 | -2.2514e-06 | -7.3863e-06 | 9.8096 | 32.1836 | 99999 | 6488 | 6488
|  | 6489 | 6.489 | 0 | -1.6619e-51 | 12.5 | 0.00021728 | 12.5 | -1.4519e-07 | 3.6213e-05 | -2.909e-07 | 4.2843e-06 | 3.6213e-05 | 9.3191e-07 | -3.5206e-08 | 0.00078343 | -0.00022245 | 1 | 0 | 0.00010369 | -2.9441e-05 | -7.3604e-06 | 7.9011e-06 | -2.2434e-06 | -7.3604e-06 | 9.8096 | 32.1836 | 99999 | 6489 | 6489
|  | 6490 | 6.49 | 0 | -1.6105e-51 | 12.5 | 0.00021651 | 12.5 | -1.4468e-07 | 3.6086e-05 | -2.8987e-07 | 4.2693e-06 | 3.6086e-05 | 9.2863e-07 | -3.5083e-08 | 0.00078068 | -0.00022166 | 1 | 0 | 0.00010332 | -2.9338e-05 | -7.3345e-06 | 7.8733e-06 | -2.2356e-06 | -7.3345e-06 | 9.8096 | 32.1836 | 99999 | 6490 | 6490
|  | 6491 | 6.491 | 0 | -1.5607e-51 | 12.5 | 0.00021575 | 12.5 | -1.4417e-07 | 3.5959e-05 | -2.8886e-07 | 4.2543e-06 | 3.5959e-05 | 9.2537e-07 | -3.4959e-08 | 0.00077793 | -0.00022089 | 1 | 0 | 0.00010296 | -2.9235e-05 | -7.3087e-06 | 7.8457e-06 | -2.2277e-06 | -7.3087e-06 | 9.8096 | 32.1836 | 99999 | 6491 | 6491
|  | 6492 | 6.492 | 0 | -1.5124e-51 | 12.5 | 0.00021499 | 12.5 | -1.4367e-07 | 3.5832e-05 | -2.8784e-07 | 4.2393e-06 | 3.5832e-05 | 9.2211e-07 | -3.4836e-08 | 0.0007752 | -0.00022011 | 1 | 0 | 0.0001026 | -2.9132e-05 | -7.283e-06 | 7.8181e-06 | -2.2199e-06 | -7.283e-06 | 9.8096 | 32.1836 | 99999 | 6492 | 6492
|  | 6493 | 6.493 | 0 | -1.4657e-51 | 12.5 | 0.00021424 | 12.5 | -1.4316e-07 | 3.5706e-05 | -2.8683e-07 | 4.2244e-06 | 3.5706e-05 | 9.1887e-07 | -3.4714e-08 | 0.00077247 | -0.00021934 | 1 | 0 | 0.00010224 | -2.903e-05 | -7.2574e-06 | 7.7906e-06 | -2.2121e-06 | -7.2574e-06 | 9.8096 | 32.1836 | 99999 | 6493 | 6493
|  | 6494 | 6.494 | 0 | -1.4203e-51 | 12.5 | 0.00021348 | 12.5 | -1.4266e-07 | 3.5581e-05 | -2.8582e-07 | 4.2095e-06 | 3.5581e-05 | 9.1564e-07 | -3.4592e-08 | 0.00076975 | -0.00021856 | 1 | 0 | 0.00010188 | -2.8928e-05 | -7.2319e-06 | 7.7632e-06 | -2.2043e-06 | -7.2319e-06 | 9.8096 | 32.1836 | 99999 | 6494 | 6494
|  | 6495 | 6.495 | 0 | -1.3764e-51 | 12.5 | 0.00021273 | 12.5 | -1.4216e-07 | 3.5456e-05 | -2.8481e-07 | 4.1947e-06 | 3.5456e-05 | 9.1242e-07 | -3.447e-08 | 0.00076705 | -0.0002178 | 1 | 0 | 0.00010152 | -2.8826e-05 | -7.2065e-06 | 7.7359e-06 | -2.1965e-06 | -7.2065e-06 | 9.8096 | 32.1836 | 99999 | 6495 | 6495

## GearBoxes
190122 Version
[11 empty] | OuterDiameter | [8 empty] | OuterDiameter
| GearRatio | 2
| Inertia | 6 | [8 empty] | 1.7 | [8 empty] | 0.7
| Name | 1
| Type | ratio |  | peak torque (at output) | viscous friction (at output) | Inertia |  |  |  | Gears
[10 empty] | Motor pinion |  |  | Idler in |  |  | Idler out |  |  | Output
[6 empty] | (kg-m^2) |  |  |  | Selection | Teeth | Shaft | Selection | Teeth | Shaft | Selection | Teeth | Shaft | Selection | Teeth | Shaft | Selection | Teeth | Shaft | Selection | Teeth | Shaft | Teeth | Teeth | Teeth | Teeth | Teeth | Teeth |  |  |  |  | Inertia | Inertia | Inertia | Inertia | Inertia | Inertia
{Note 1}
| 1 | 2 | 3 | 4 | 5 | 6 | 7 | 8 | 9
| CIMple | 4 | :1 |  |  | 1.2451e-05 |  |  |  | AM-0034 | 14 | 8mm_rnd | [6 empty] | AM-3822 | 56 | 0_5_hex | [6 empty] | 14 |  |  | 56 |  |  |  | 4 |  | 4 | 1.3535e-06 |  |  | 0.00017756
| Custom | 0.41176 | :1 |  |  | 4.9351e-05 |  |  |  | MagicCIM | 34 | 8mm_rnd | [6 empty] | AM-0151 | 14 | 375_hex | [6 empty] | 34 |  |  | 14 |  |  |  | 0.41176 |  | 0.41176 | 3.5327e-05 |  |  | 2.3777e-06
| Decimate | 3.2143 | :1 |  |  | 8.1248e-06 |  |  |  | AM-0034 | 14 | 8mm_rnd | [6 empty] | AM-0179 | 45 | 0_5_hex | [6 empty] | 14 |  |  | 45 |  |  |  | 3.2143 |  | 3.2143 | 1.3535e-06 |  |  | 6.9959e-05
| Direct | 1 | :1
| EVO_slim_11 | 10.8611 | :1 |  |  | 1.2286e-05 |  |  |  | AM-3482 | 15 | 8mm_rnd | AM-3533 | 85 | 375_hex | AM-3485 | 24 | 375_hex | AM-3819 | 46 | 0_5_hex | [6 empty] | 15 | 85 | 24 | 46 |  |  | 5.6667 | 1.9167 |  | 10.8611 | 8.8729e-07 | 0.00030185 | 2.3128e-05 | 0.0001508
| EVO_slim_13_RL | 13.5764 | :1 |  |  | 7.6628e-06 |  |  |  | AM-3657 | 12 | 5mm_rnd | AM-3533 | 85 | 375_hex | AM-3485 | 24 | 375_hex | AM-3819 | 46 | 0_5_hex | [6 empty] | 12 | 85 | 24 | 46 |  |  | 7.0833 | 1.9167 |  | 13.5764 | 3.6745e-07 | 0.00030185 | 2.3128e-05 | 0.0001508
| EVO_slim_15 | 14.1667 | :1 |  |  | 1.1836e-05 |  |  |  | AM-3482 | 15 | 8mm_rnd | AM-3533 | 85 | 375_hex | AM-3820 | 20 | 375_hex | AM-3488 | 50 | 0_5_hex | [6 empty] | 15 | 85 | 20 | 50 |  |  | 5.6667 | 2.5 |  | 14.1667 | 8.8729e-07 | 0.00030185 | 1.1683e-05 | 0.00023777
| EVO_slim_16 | 16.3704 | :1 |  |  | 1.1391e-05 |  |  |  | AM-3482 | 15 | 8mm_rnd | AM-3533 | 85 | 375_hex | AM-3534 | 18 | 375_hex | AM-3821 | 52 | 0_5_hex | [6 empty] | 15 | 85 | 18 | 52 |  |  | 5.6667 | 2.8889 |  | 16.3704 | 8.8729e-07 | 0.00030185 | 7.6502e-06 | 0.00023181
| EVO_slim_18_RL | 17.7083 | :1 |  |  | 7.3747e-06 |  |  |  | AM-3657 | 12 | 5mm_rnd | AM-3533 | 85 | 375_hex | AM-3820 | 20 | 375_hex | AM-3488 | 50 | 0_5_hex | [6 empty] | 12 | 85 | 20 | 50 |  |  | 7.0833 | 2.5 |  | 17.7083 | 3.6745e-07 | 0.00030185 | 1.1683e-05 | 0.00023777
| EVO_slim_21_RL | 20.463 | :1 |  |  | 7.0897e-06 |  |  |  | AM-3657 | 12 | 5mm_rnd | AM-3533 | 85 | 375_hex | AM-3534 | 18 | 375_hex | AM-3821 | 52 | 0_5_hex | [6 empty] | 12 | 85 | 18 | 52 |  |  | 7.0833 | 2.8889 |  | 20.463 | 3.6745e-07 | 0.00030185 | 7.6502e-06 | 0.00023181
| EVO_slim_22 | 22.6667 | :1 |  |  | 1.0717e-05 |  |  |  | AM-3482 | 15 | 8mm_rnd | AM-3533 | 85 | 375_hex | AM-3484 | 14 | 375_hex | AM-3822 | 56 | 0_5_hex | [6 empty] | 15 | 85 | 14 | 56 |  |  | 5.6667 | 4 |  | 22.6667 | 8.8729e-07 | 0.00030185 | 2.6759e-06 | 0.00017756
| EVO_slim_29_RL | 28.3333 | :1 |  |  | 6.6582e-06 |  |  |  | AM-3657 | 12 | 5mm_rnd | AM-3533 | 85 | 375_hex | AM-3484 | 14 | 375_hex | AM-3822 | 56 | 0_5_hex | [6 empty] | 12 | 85 | 14 | 56 |  |  | 7.0833 | 4 |  | 28.3333 | 3.6745e-07 | 0.00030185 | 2.6759e-06 | 0.00017756
| EVO_slim_4 | 4.7719 | :1 |  |  | 1.4701e-05 |  |  |  | AM-3482 | 15 | 8mm_rnd | AM-3533 | 85 | 375_hex | AM-3538 | 38 | 375_hex | AM-3815 | 32 | 0_5_hex | [6 empty] | 15 | 85 | 38 | 32 |  |  | 5.6667 | 0.84211 |  | 4.7719 | 8.8729e-07 | 0.00030185 | 7.7928e-05 | 4.5227e-05
| EVO_slim_6 | 6 | :1 |  |  | 1.3999e-05 |  |  |  | AM-3482 | 15 | 8mm_rnd | AM-3533 | 85 | 375_hex | AM-3537 | 34 | 375_hex | AM-3816 | 36 | 0_5_hex | [6 empty] | 15 | 85 | 34 | 36 |  |  | 5.6667 | 1.0588 |  | 6 | 8.8729e-07 | 0.00030185 | 5.676e-05 | 6.996e-05
| EVO_slim_8 | 7.5556 | :1 |  |  | 1.3338e-05 |  |  |  | AM-3482 | 15 | 8mm_rnd | AM-3533 | 85 | 375_hex | AM-3536 | 30 | 375_hex | AM-3487 | 40 | 0_5_hex | [6 empty] | 15 | 85 | 30 | 40 |  |  | 5.6667 | 1.3333 |  | 7.5556 | 8.8729e-07 | 0.00030185 | 3.6379e-05 | 0.00010945
| NanoTube1 | 10.7143 | :1 |  |  | 2.1015e-05 |  |  |  | AM-0034 | 14 | 8mm_rnd | AM-3488 | 50 | 0_5_hex | AM-0747 | 16 | 375_hex | AM-0885 | 48 | 0_5_hex | [6 empty] | 14 | 50 | 16 | 48 |  |  | 3.5714 | 3 |  | 10.7143 | 1.3535e-06 | 0.00023777 | 2.9264e-06 | 9.0796e-05
| NanoTube2 | 8.4586 | :1 |  |  | 2.1277e-05 |  |  |  | AM-0034 | 14 | 8mm_rnd | AM-3488 | 50 | 0_5_hex | AM-0176 | 19 | 375_hex | AM-0179 | 45 | 0_5_hex | [6 empty] | 14 | 50 | 19 | 45 |  |  | 3.5714 | 2.3684 |  | 8.4586 | 1.3535e-06 | 0.00023777 | 3.8866e-06 | 6.9959e-05
| NanoTube3 | 5.9524 | :1 |  |  | 2.3864e-05 |  |  |  | AM-0034 | 14 | 8mm_rnd | AM-3488 | 50 | 0_5_hex | AM-0177 | 24 | 375_hex | AM-3487 | 40 | 0_5_hex | [6 empty] | 14 | 50 | 24 | 40 |  |  | 3.5714 | 1.6667 |  | 5.9524 | 1.3535e-06 | 0.00023777 | 9.9497e-06 | 0.00010945
| SuperHigh0 | 6 | :1 |  |  | 6.1218e-05 |  |  |  | AM-0741 | 12 | 8mm_rnd | AM-3487 | 40 | 0_5_hex | AM-0140 | 35 | 375_hex | AM-0139 | 28 | 0_5_hex | AM-3820 | 20 | 375_hex | AM-0179 | 45 | 0_5_hex | 12 | 40 | 35 | 28 | 20 | 45 | 3.3333 | 0.8 | 2.25 | 6 | 7.5794e-07 | 0.00010945 | 2.7652e-05 | 8.7711e-06 | 1.1683e-05 | 6.9959e-05
| SuperHigh1 | 7.5294 | :1 |  |  | 5.8036e-05 |  |  |  | AM-0741 | 12 | 8mm_rnd | AM-3487 | 40 | 0_5_hex | AM-0140 | 35 | 375_hex | AM-0139 | 28 | 0_5_hex | AM-2487 | 17 | 375_hex | AM-0885 | 48 | 0_5_hex | 12 | 40 | 35 | 28 | 17 | 48 | 3.3333 | 0.8 | 2.8235 | 7.5294 | 7.5794e-07 | 0.00010945 | 2.7652e-05 | 8.7711e-06 | 2.1344e-06 | 9.0796e-05
| SuperHigh2 | 9.375 | :1 |  |  | 5.3126e-05 |  |  |  | AM-0741 | 12 | 8mm_rnd | AM-3487 | 40 | 0_5_hex | AM-0139 | 28 | 0_5_hex | AM-0140 | 35 | 375_hex | AM-3820 | 20 | 375_hex | AM-0179 | 45 | 0_5_hex | 12 | 40 | 28 | 35 | 20 | 45 | 3.3333 | 1.25 | 2.25 | 9.375 | 7.5794e-07 | 0.00010945 | 8.7711e-06 | 2.7652e-05 | 1.1683e-05 | 6.9959e-05
| SuperHigh3 | 11.7647 | :1 |  |  | 5.109e-05 |  |  |  | AM-0741 | 12 | 8mm_rnd | AM-3487 | 40 | 0_5_hex | AM-0139 | 28 | 0_5_hex | AM-0140 | 35 | 375_hex | AM-2487 | 17 | 375_hex | AM-0885 | 48 | 0_5_hex | 12 | 40 | 28 | 35 | 17 | 48 | 3.3333 | 1.25 | 2.8235 | 11.7647 | 7.5794e-07 | 0.00010945 | 8.7711e-06 | 2.7652e-05 | 2.1344e-06 | 9.0796e-05
| SuperLow0 | 24 | :1 |  |  | 4.6888e-05 |  |  |  | AM-0741 | 12 | 8mm_rnd | AM-3487 | 40 | 0_5_hex | AM-0451 | 15 | 375_hex | AM-0885 | 48 | 0_5_hex | AM-3820 | 20 | 375_hex | AM-0179 | 45 | 0_5_hex | 12 | 40 | 15 | 48 | 20 | 45 | 3.3333 | 3.2 | 2.25 | 24 | 7.5794e-07 | 0.00010945 | 2.5775e-06 | 9.0796e-05 | 1.1683e-05 | 6.9959e-05
| SuperLow1 | 30.1176 | :1 |  |  | 4.6092e-05 |  |  |  | AM-0741 | 12 | 8mm_rnd | AM-3487 | 40 | 0_5_hex | AM-0451 | 15 | 375_hex | AM-0885 | 48 | 0_5_hex | AM-2487 | 17 | 375_hex | AM-0885 | 48 | 0_5_hex | 12 | 40 | 15 | 48 | 17 | 48 | 3.3333 | 3.2 | 2.8235 | 30.1176 | 7.5794e-07 | 0.00010945 | 2.5775e-06 | 9.0796e-05 | 2.1344e-06 | 9.0796e-05
| SuperLow2 | 24 | :1 |  |  | 4.6888e-05 |  |  |  | AM-0741 | 12 | 8mm_rnd | AM-3487 | 40 | 0_5_hex | AM-0451 | 15 | 375_hex | AM-0885 | 48 | 0_5_hex | AM-3820 | 20 | 375_hex | AM-0179 | 45 | 0_5_hex | 12 | 40 | 15 | 48 | 20 | 45 | 3.3333 | 3.2 | 2.25 | 24 | 7.5794e-07 | 0.00010945 | 2.5775e-06 | 9.0796e-05 | 1.1683e-05 | 6.9959e-05
| SuperLow3 | 30.1176 | :1 |  |  | 4.6092e-05 |  |  |  | AM-0741 | 12 | 8mm_rnd | AM-3487 | 40 | 0_5_hex | AM-0451 | 15 | 375_hex | AM-0885 | 48 | 0_5_hex | AM-2487 | 17 | 375_hex | AM-0885 | 48 | 0_5_hex | 12 | 40 | 15 | 48 | 17 | 48 | 3.3333 | 3.2 | 2.8235 | 30.1176 | 7.5794e-07 | 0.00010945 | 2.5775e-06 | 9.0796e-05 | 2.1344e-06 | 9.0796e-05
| Toughbox0 | 12.7551 | :1 |  |  | 2.1642e-05 |  |  |  | AM-0034 | 14 | 8mm_rnd | AM-3488 | 50 | 0_5_hex | AM-0151 | 14 | 375_hex | AM-3488 | 50 | 0_5_hex | [6 empty] | 14 | 50 | 14 | 50 |  |  | 3.5714 | 3.5714 |  | 12.7551 | 1.3535e-06 | 0.00023777 | 2.3777e-06 | 0.00023777
| Toughbox1 | 14.881 | :1 |  |  | 1.5664e-05 |  |  |  | AM-0741 | 12 | 8mm_rnd | AM-3488 | 50 | 0_5_hex | AM-0151 | 14 | 375_hex | AM-3488 | 50 | 0_5_hex | [6 empty] | 12 | 50 | 14 | 50 |  |  | 4.1667 | 3.5714 |  | 14.881 | 7.5794e-07 | 0.00023777 | 2.3777e-06 | 0.00023777
| Toughbox2 | 12.5 | :1 |  |  | 1.5203e-05 |  |  |  | AM-0741 | 12 | 8mm_rnd | AM-3488 | 50 | 0_5_hex | AM-0747 | 16 | 375_hex | AM-0885 | 48 | 0_5_hex | [6 empty] | 12 | 50 | 16 | 48 |  |  | 4.1667 | 3 |  | 12.5 | 7.5794e-07 | 0.00023777 | 2.9264e-06 | 9.0796e-05
| Toughbox3 | 10.7143 | :1 |  |  | 2.1015e-05 |  |  |  | AM-0034 | 14 | 8mm_rnd | AM-3488 | 50 | 0_5_hex | AM-0747 | 16 | 375_hex | AM-0885 | 48 | 0_5_hex | [6 empty] | 14 | 50 | 16 | 48 |  |  | 3.5714 | 3 |  | 10.7143 | 1.3535e-06 | 0.00023777 | 2.9264e-06 | 9.0796e-05
| Toughbox4 | 9.8684 | :1 |  |  | 1.5396e-05 |  |  |  | AM-0741 | 12 | 8mm_rnd | AM-3488 | 50 | 0_5_hex | AM-0176 | 19 | 375_hex | AM-0179 | 45 | 0_5_hex | [6 empty] | 12 | 50 | 19 | 45 |  |  | 4.1667 | 2.3684 |  | 9.8684 | 7.5794e-07 | 0.00023777 | 3.8866e-06 | 6.9959e-05
| Toughbox5 | 8.4586 | :1 |  |  | 2.1277e-05 |  |  |  | AM-0034 | 14 | 8mm_rnd | AM-3488 | 50 | 0_5_hex | AM-0176 | 19 | 375_hex | AM-0179 | 45 | 0_5_hex | [6 empty] | 14 | 50 | 19 | 45 |  |  | 3.5714 | 2.3684 |  | 8.4586 | 1.3535e-06 | 0.00023777 | 3.8866e-06 | 6.9959e-05
| Toughbox6 | 6.9444 | :1 |  |  | 1.7296e-05 |  |  |  | AM-0741 | 12 | 8mm_rnd | AM-3488 | 50 | 0_5_hex | AM-0177 | 24 | 375_hex | AM-3487 | 40 | 0_5_hex | [6 empty] | 12 | 50 | 24 | 40 |  |  | 4.1667 | 1.6667 |  | 6.9444 | 7.5794e-07 | 0.00023777 | 9.9497e-06 | 0.00010945
| Toughbox7 | 5.9524 | :1 |  |  | 2.3864e-05 |  |  |  | AM-0034 | 14 | 8mm_rnd | AM-3488 | 50 | 0_5_hex | AM-0177 | 24 | 375_hex | AM-3487 | 40 | 0_5_hex | [6 empty] | 14 | 50 | 24 | 40 |  |  | 3.5714 | 1.6667 |  | 5.9524 | 1.3535e-06 | 0.00023777 | 9.9497e-06 | 0.00010945
| ToughboxMicro0 | 5.9524 | :1 |  |  | 2.269e-05 |  |  |  | AM-0034 | 14 | 8mm_rnd | AM-3487 | 40 | 0_5_hex | AM-0177 | 24 | 375_hex | AM-3488 | 50 | 0_5_hex | [6 empty] | 14 | 40 | 24 | 50 |  |  | 2.8571 | 2.0833 |  | 5.9524 | 1.3535e-06 | 0.00010945 | 9.9497e-06 | 0.00023777
| ToughboxMicro1 | 7.3129 | :1 |  |  | 1.2762e-05 |  |  |  | AM-0034 | 14 | 8mm_rnd | AM-2565 | 43 | 0_5_hex | AM-2564 | 21 | 375_hex | AM-3488 | 50 | 0_5_hex | [6 empty] | 14 | 43 | 21 | 50 |  |  | 3.0714 | 2.381 |  | 7.3129 | 1.3535e-06 | 6.06e-05 | 5.08e-06 | 0.00023777
| ToughboxMicro2 | 8.4586 | :1 |  |  | 1.1824e-05 |  |  |  | AM-0034 | 14 | 8mm_rnd | AM-0179 | 45 | 0_5_hex | AM-0176 | 19 | 375_hex | AM-3488 | 50 | 0_5_hex | [6 empty] | 14 | 45 | 19 | 50 |  |  | 3.2143 | 2.6316 |  | 8.4586 | 1.3535e-06 | 6.9959e-05 | 3.8866e-06 | 0.00023777
| ToughboxMicro3 | 10.7143 | :1 |  |  | 1.1398e-05 |  |  |  | AM-0034 | 14 | 8mm_rnd | AM-0885 | 48 | 0_5_hex | AM-0747 | 16 | 375_hex | AM-3488 | 50 | 0_5_hex | [6 empty] | 14 | 48 | 16 | 50 |  |  | 3.4286 | 3.125 |  | 10.7143 | 1.3535e-06 | 9.0796e-05 | 2.9264e-06 | 0.00023777
| ToughboxMicro4 | 12.7551 | :1 |  |  | 2.1642e-05 |  |  |  | AM-0034 | 14 | 8mm_rnd | AM-3488 | 50 | 0_5_hex | AM-0151 | 14 | 375_hex | AM-3488 | 50 | 0_5_hex | [6 empty] | 14 | 50 | 14 | 50 |  |  | 3.5714 | 3.5714 |  | 12.7551 | 1.3535e-06 | 0.00023777 | 2.3777e-06 | 0.00023777
| ToughboxNano0 | 12.7551 | :1 |  |  | 2.1642e-05 |  |  |  | AM-0034 | 14 | 8mm_rnd | AM-3488 | 50 | 0_5_hex | AM-0151 | 14 | 375_hex | AM-3488 | 50 | 0_5_hex | [6 empty] | 14 | 50 | 14 | 50 |  |  | 3.5714 | 3.5714 |  | 12.7551 | 1.3535e-06 | 0.00023777 | 2.3777e-06 | 0.00023777
| ToughboxNano1 | 10.7143 | :1 |  |  | 2.1015e-05 |  |  |  | AM-0034 | 14 | 8mm_rnd | AM-3488 | 50 | 0_5_hex | AM-0747 | 16 | 375_hex | AM-0885 | 48 | 0_5_hex | [6 empty] | 14 | 50 | 16 | 48 |  |  | 3.5714 | 3 |  | 10.7143 | 1.3535e-06 | 0.00023777 | 2.9264e-06 | 9.0796e-05
| ToughboxNano2 | 8.4586 | :1 |  |  | 2.1277e-05 |  |  |  | AM-0034 | 14 | 8mm_rnd | AM-3488 | 50 | 0_5_hex | AM-0176 | 19 | 375_hex | AM-0179 | 45 | 0_5_hex | [6 empty] | 14 | 50 | 19 | 45 |  |  | 3.5714 | 2.3684 |  | 8.4586 | 1.3535e-06 | 0.00023777 | 3.8866e-06 | 6.9959e-05
| ToughboxNano3 | 5.9524 | :1 |  |  | 2.3864e-05 |  |  |  | AM-0034 | 14 | 8mm_rnd | AM-3488 | 50 | 0_5_hex | AM-0177 | 24 | 375_hex | AM-3487 | 40 | 0_5_hex | [6 empty] | 14 | 50 | 24 | 40 |  |  | 3.5714 | 1.6667 |  | 5.9524 | 1.3535e-06 | 0.00023777 | 9.9497e-06 | 0.00010945
[6 empty] | Note 1 | This inertia is reflected to the input side of the gearbox; i.e. the motor shaft side!
|  |  |  | Description | 3
|  |  |  | FaceWidth | 8
|  |  |  | GearPitch | 4
|  |  |  | Inertia | 11
|  |  |  | InnerDiameter | 7
|  |  |  | OuterDiameter | 6
|  |  |  | PartNo | 1
|  |  |  | Shaft | 2
|  |  |  | Teeth | 5
|  |  |  | WeightKG | 9
|  | P/N | Shaft | Description | Pitch | Teeth | OD | ID | Width | Weight |  | Inertia
[7 empty] | (inch) | (inch) | (Inch) | (pounds) | (kg)
|  | 1 | 2 | 3 | 4 | 5 | 6 | 7 | 8 | 9 | 10 | 11
|  | 217-2699 | 375_hex | 14T_20DP_HexA | 20 | 14 | 0.7 | 0.375 | 0.5 | 0.017 | 0.0077111 | 3.9216e-07
|  | 217-2701 | 375_hex | 20T_20DP_HexA | 20 | 20 | 1 | 0.375 | 0.5 | 0.036 | 0.016329 | 1.5021e-06
|  | 217-2702 | 0_5_hex | 20T_20DP_5HexA | 20 | 20 | 1 | 0.5 | 0.5 | 0.031 | 0.014061 | 5.6699e-06
|  | 217-2703 | 375_hex | 24T_20DP_HexA | 20 | 24 | 1.2 | 0.375 | 0.5 | 0.053 | 0.02404 | 3.0644e-06
|  | 217-2704 | 0_5_hex | 24T_20DP_5HexA | 20 | 24 | 1.2 | 0.5 | 0.5 | 0.046 | 0.020865 | 1.1375e-05
|  | 217-2705 | 0_5_hex | 30T_20DP_5HexA | 20 | 30 | 1.5 | 0.5 | 0.5 | 0.065 | 0.029484 | 2.3777e-05
|  | 217-2706 | 0_5_hex | 34T_20DP_5HexA | 20 | 34 | 1.7 | 0.5 | 0.5 | 0.084 | 0.038102 | 3.8593e-05
|  | 217-2707 | 375_hex | 40T_20DP_HexA | 20 | 40 | 2 | 0.375 | 0.5 | 0.119 | 0.053977 | 1.8024e-05
|  | 217-2708 | 0_5_hex | 40T_20DP_5HexA | 20 | 40 | 2 | 0.5 | 0.5 | 0.12 | 0.054431 | 7.4623e-05
|  | 217-2710 | 0_5_hex | 44T_20DP_5HexA | 20 | 44 | 2.2 | 0.5 | 0.5 | 0.143 | 0.064864 | 0.0001065
|  | 217-3100 | 375_hex | 14T_20DP_HexS | 20 | 14 | 0.7 | 0.375 | 0.5 | 0.038 | 0.017237 | 8.7659e-07
|  | 217-3208 | 375_hex | 18T_20DP_HexA | 20 | 18 | 0.9 | 0.375 | 0.5 | 0.03 | 0.013608 | 1.0432e-06
|  | 217-3209 | 0_5_hex | 18T_20DP_5HexA | 20 | 18 | 0.9 | 0.5 | 0.5 | 0.025 | 0.01134 | 3.8775e-06
|  | 217-3210 | 375_hex | 30T_20DP_HexA | 20 | 30 | 1.5 | 0.375 | 0.5 | 0.07 | 0.031751 | 6.1214e-06
|  | 217-3211 | 375_hex | 34T_20DP_HexA | 20 | 34 | 1.7 | 0.375 | 0.5 | 0.09 | 0.040823 | 9.9774e-06
|  | 217-3213 | 375_hex | 36T_20DP_HexA | 20 | 36 | 1.8 | 0.375 | 0.5 | 0.1 | 0.045359 | 1.2366e-05
|  | 217-3214 | 0_5_hex | 36T_20DP_5HexA | 20 | 36 | 1.8 | 0.5 | 0.5 | 0.096 | 0.043545 | 4.9023e-05
|  | 217-3215 | 375_hex | 42T_20DP_HexA | 20 | 42 | 2.1 | 0.375 | 0.5 | 0.134 | 0.060781 | 2.2306e-05
|  | 217-3216 | 0_5_hex | 42T_20DP_5HexA | 20 | 42 | 2.1 | 0.5 | 0.5 | 0.13 | 0.058967 | 8.8641e-05
|  | 217-3220 | 375_hex | 52T_20DP_HexA | 20 | 52 | 2.6 | 0.375 | 0.5 | 0.196 | 0.088904 | 4.9475e-05
|  | 217-3571 | 375_hex | 50T_20DP_HexA | 20 | 50 | 2.5 | 0.375 | 0.5 | 0.18 | 0.081647 | 4.2078e-05
|  | 217-3572 | 0_5_hex | 50T_20DP_5HexA | 20 | 50 | 2.5 | 0.5 | 0.5 | 0.184 | 0.083461 | 0.000175
|  | 217-3573 | 0_5_hex | 54T_20DP_5HexA | 20 | 54 | 2.7 | 0.5 | 0.5 | 0.214 | 0.097069 | 0.0002361
|  | 217-3574 | 0_5_hex | 60T_60DP_5HexA | 20 | 60 | 3 | 0.5 | 0.5 | 0.262 | 0.11884 | 0.00035461
|  | 217-3575 | 0_5_hex | 64T_60DP_5HexA | 20 | 64 | 3.2 | 0.5 | 0.5 | 0.3 | 0.13608 | 0.00046047
|  | 217-3576 | 0_5_hex | 72T_60DP_5HexA | 20 | 72 | 3.6 | 0.5 | 0.5 | 0.384 | 0.17418 | 0.00074223
|  | 217-3577 | 0_5_hex | 84T_60DP_5HexA | 20 | 84 | 4.2 | 0.5 | 0.5 | 0.53 | 0.2404 | 0.0013874
|  | 217-5450 | 375_hex | 16T_20DP_HexA | 20 | 16 | 0.8 | 0.375 | 0.5 | 0.02 | 0.0090718 | 5.711e-07
|  | 217-5451 | 375_hex | 16T_20DP_HexS | 20 | 16 | 0.8 | 0.375 | 0.5 | 0.049 | 0.022226 | 1.3992e-06
|  | 217-5452 | 375_hex | 22T_20DP_HexA | 20 | 22 | 1.1 | 0.375 | 0.5 | 0.039 | 0.01769 | 1.9268e-06
|  | 217-5453 | 375_hex | 26T_20DP_HexA | 20 | 26 | 1.3 | 0.375 | 0.5 | 0.057 | 0.025855 | 3.817e-06
|  | 217-5454 | 375_hex | 28T_20DP_HexA | 20 | 28 | 1.4 | 0.375 | 0.5 | 0.067 | 0.030391 | 5.1483e-06
|  | 217-5455 | 375_hex | 32T_20DP_HexA | 20 | 32 | 1.6 | 0.375 | 0.5 | 0.071 | 0.032205 | 7.014e-06
|  | 217-5456 | 375_hex | 38T_20DP_HexA | 20 | 38 | 1.9 | 0.375 | 0.5 | 0.103 | 0.04672 | 1.4131e-05
|  | 217-5457 | 375_hex | 44T_20DP_HexA | 20 | 44 | 2.2 | 0.375 | 0.5 | 0.139 | 0.063049 | 2.5325e-05
|  | 217-5458 | 375_hex | 46T_20DP_HexA | 20 | 46 | 2.3 | 0.375 | 0.5 | 0.153 | 0.0694 | 3.0394e-05
|  | 217-5460 | 0_5_hex | 18T_20DP_5HexS | 20 | 18 | 0.9 | 0.5 | 0.5 | 0.054 | 0.024494 | 8.3753e-06
|  | 217-5461 | 0_5_hex | 20T_20DP_5HexS | 20 | 20 | 1 | 0.5 | 0.5 | 0.074 | 0.033566 | 1.3535e-05
|  | 217-5462 | 0_5_hex | 22T_20DP_5HexA | 20 | 22 | 1.1 | 0.5 | 0.5 | 0.035 | 0.015876 | 7.4769e-06
|  | 217-5463 | 0_5_hex | 22T_20DP_5HexS | 20 | 22 | 1.1 | 0.5 | 0.5 | 0.095 | 0.043091 | 2.0295e-05
|  | 217-5464 | 0_5_hex | 24T_20DP_5HexS | 20 | 24 | 1.2 | 0.5 | 0.5 | 0.12 | 0.054431 | 2.9674e-05
|  | 217-5465 | 0_5_hex | 26T_20DP_5HexA | 20 | 26 | 1.3 | 0.5 | 0.5 | 0.052 | 0.023587 | 1.4761e-05
|  | 217-5466 | 0_5_hex | 26T_20DP_5HexS | 20 | 26 | 1.3 | 0.5 | 0.5 | 0.173 | 0.078471 | 4.9108e-05
|  | 217-5467 | 0_5_hex | 28T_20DP_5HexA | 20 | 28 | 1.4 | 0.5 | 0.5 | 0.063 | 0.028576 | 2.0372e-05
|  | 217-5468 | 0_5_hex | 28T_20DP_5HexS | 20 | 28 | 1.4 | 0.5 | 0.5 | 0.145 | 0.065771 | 4.6888e-05
|  | 217-5469 | 0_5_hex | 30T_20DP_5HexS | 20 | 30 | 1.5 | 0.5 | 0.5 | 0.165 | 0.074843 | 6.0357e-05
|  | 217-5470 | 0_5_hex | 32T_20DP_5HexA | 20 | 32 | 1.6 | 0.5 | 0.5 | 0.069 | 0.031298 | 2.837e-05
|  | 217-5471 | 0_5_hex | 38T_20DP_5HexA | 20 | 38 | 1.9 | 0.5 | 0.5 | 0.1 | 0.045359 | 5.6479e-05
|  | 217-5472 | 0_5_hex | 46T_20DP_5HexA | 20 | 46 | 2.3 | 0.5 | 0.5 | 0.15 | 0.068039 | 0.00012159
|  | 217-5473 | 0_5_hex | 52T_20DP_5HexA | 20 | 52 | 2.6 | 0.5 | 0.5 | 0.194 | 0.087997 | 0.00019899
|  | 217-5474 | 0_5_hex | 56T_20DP_5HexA | 20 | 56 | 2.8 | 0.5 | 0.5 | 0.226 | 0.10251 | 0.00026752
|  | 217-5475 | 0_5_hex | 58T_20DP_5HexA | 20 | 58 | 2.9 | 0.5 | 0.5 | 0.243 | 0.11022 | 0.00030791
|  | 217-5476 | 0_5_hex | 62T_60DP_5HexA | 20 | 62 | 3.1 | 0.5 | 0.5 | 0.279 | 0.12655 | 0.00040252
|  | 217-5477 | 0_5_hex | 68T_60DP_5HexA | 20 | 68 | 3.4 | 0.5 | 0.5 | 0.29 | 0.13154 | 0.00050113
|  | 217-5478 | 0_5_hex | 74T_60DP_5HexA | 20 | 74 | 3.7 | 0.5 | 0.5 | 0.4 | 0.18144 | 0.00081588
|  | 217-5479 | 0_5_hex | 76T_60DP_5HexA | 20 | 76 | 3.8 | 0.5 | 0.5 | 0.422 | 0.19142 | 0.00090706
|  | 217-5480 | 0_5_hex | 78T_60DP_5HexA | 20 | 78 | 3.9 | 0.5 | 0.5 | 0.446 | 0.2023 | 0.0010089
|  | 217-5481 | 0_5_hex | 80T_60DP_5HexA | 20 | 80 | 4 | 0.5 | 0.5 | 0.469 | 0.21273 | 0.0011151
|  | 217-5482 | 0_5_hex | 82T_60DP_5HexA | 20 | 82 | 4.1 | 0.5 | 0.5 | 0.493 | 0.22362 | 0.0012306
|  | AM-0023 | 0_5_hex | 35 tooth output gear | 20 | 35 | 1.25 | 0.8745 | 0.375 | 0.164 | 0.074389 | 1.3961e-05
|  | AM-0025 | 375_hex | 28 tooth cluster gear | 20 | 28 | 1.4 | 0.375 | 0.4 | 0.096 | 0.043545 | 7.3767e-06
|  | AM-0034 | 8mm_rnd | 14 tooth keyed CIM | 20 | 14 | 0.7 | 0.5 | 0.3 | 0.05 | 0.02268 | 1.3535e-06
|  | AM-0139 | 0_5_hex | 28 tooth output gear | 20 | 28 | 1.4 | 0.8745 | 0.375 | 0.088 | 0.039916 | 8.7711e-06
|  | AM-0140 | 375_hex | 35 tooth cluster gear | 20 | 35 | 1.75 | 0.375 | 0.4 | 0.236 | 0.10705 | 2.7652e-05
|  | AM-0150 | 0_5_hex | 50_Tooth | 20 | 50 | 2.5 | 0.5 | 0.4 | 0.425 | 0.19278 | 0.00010105
|  | AM-0151 | 375_hex | 14 tooth cluster gear | 20 | 14 | 0.7 | 0.4 | 0.6 | 0.1 | 0.045359 | 2.3777e-06
|  | AM-0176 | 375_hex | 19 tooth cluster gear | 20 | 19 | 0.95 | 0.4 | 0.6 | 0.1 | 0.045359 | 3.8866e-06
|  | AM-0177 | 375_hex | 24 tooth cluster gear | 20 | 24 | 1.2 | 0.4 | 0.6 | 0.17 | 0.077111 | 9.9497e-06
|  | AM-0178 | 0_5_hex | 40_Tooth | 20 | 40 | 2 | 0.5 | 0.4 | 0.31 | 0.14061 | 4.8194e-05
|  | AM-0179 | 0_5_hex | 45_Tooth | 20 | 45 | 2.25 | 0.5 | 0.4 | 0.36 | 0.16329 | 6.9959e-05
|  | AM-0451 | 375_hex | 15 tooth hex bore gear | 20 | 15 | 0.75 | 0.377 | 0.46 | 0.1 | 0.045359 | 2.5775e-06
|  | AM-0741 | 8mm_rnd | 12 tooth keyed CIM | 20 | 12 | 0.7 | 0.5 | 0.3 | 0.028 | 0.012701 | 7.5794e-07
|  | AM-0747 | 375_hex | 16 tooth cluster gear | 20 | 16 | 0.8 | 0.4 | 0.6 | 0.1 | 0.045359 | 2.9264e-06
|  | AM-0885 | 0_5_hex | 48 tooth output gear | 20 | 48 | 2.4 | 0.5 | 0.4 | 0.413 | 0.18733 | 9.0796e-05
|  | AM-2337 | 375_hex | 19T_32DP_Hex | 32 | 19 | 0.593 | 0.375 | 0.5 | 0.115 | 0.13063 | 2.0744e-05
|  | AM-2458 | 8mm_rnd | 40T_keyed_CIM | 20 | 40 | 2 | 0.31496 | 0.35 | 0.3 | 0.13608 | 0.00017994
|  | AM-2459 | 0_5_hex | 24_Tooth | 20 | 24 | 1.2 | 0.5 | 0.38 | 0.086 | 0.039009 | 5.3165e-06
|  | AM-2460 | 8mm_rnd | 35T_keyed_CIM | 20 | 35 | 1.75 | 0.31496 | 0.35 | 0.23 | 0.10433 | 0.0001064
|  | AM-2461 | 0_5_hex | 29_Tooth | 20 | 29 | 1.45 | 0.5 | 0.38 | 0.14 | 0.063503 | 1.2048e-05
|  | AM-2487 | 375_hex | 17 tooth gear | 20 | 17 | 0.85 | 0.5 | 0.55 | 0.06 | 0.027216 | 2.1344e-06
|  | AM-2537 | 8mm_rnd | 17T_keyed_CIM | 20 | 17 | 0.85 | 0.31496 | 0.375 | 0.04 | 0.018144 | 4.8092e-06
|  | AM-2564 | 375_hex | 21 tooth cluster gear | 20 | 21 | 1.05 | 0.4 | 0.6 | 0.11 | 0.049895 | 5.08e-06
|  | AM-2565 | 0_5_hex | 43 tooth output gear | 20 | 43 | 2.15 | 0.5 | 0.373 | 0.34 | 0.15422 | 6.06e-05
|  | AM-3482 | 8mm_rnd | 15T_pinion | 32 | 15 | 0.469 | 0.31496 | 0.531 | 0.019 | 0.0086183 | 8.8729e-07 | [15 empty] | https://www.andymark.com/products/steel-gear-15tooth-32dp-0-312-bore?via=Z2lkOi8vYW5keW1hcmsvV29ya2FyZWE6OkNhdGFsb2c6OkNhdGVnb3J5LzVhZjhhYjQwYmM2ZjZkNWUzNmYyMzM0Ng
|  | AM-3484 | 375_hex | 14T_20DP_Hex | 20 | 14 | 0.7 | 0.375 | 0.375 | 0.029 | 0.013154 | 2.6759e-06 | [15 empty] | https://www.andymark.com/products/14-tooth-20-dp-0-375-in-hex-bore-steel-gear
|  | AM-3485 | 375_hex | 24T_20DP_Hex | 20 | 24 | 1.2 | 0.375 | 0.375 | 0.1 | 0.045359 | 2.3128e-05 | [15 empty] | https://www.andymark.com/products/24-tooth-20-dp-0-375-in-hex-bore-steel-gear
|  | AM-3487 | 0_5_hex | 40T_20DP_Hex | 20 | 40 | 2 | 0.5 | 0.375 | 0.176 | 0.079832 | 0.00010945 | [15 empty] | https://www.andymark.com/products/40-tooth-20-dp-0-500-in-hex-bore-steel-gear
|  | AM-3488 | 0_5_hex | 50T_20DP_Hex | 20 | 50 | 2.5 | 0.5 | 0.375 | 0.25 | 0.1134 | 0.00023777 | [15 empty] | https://www.andymark.com/products/50-tooth-20-dp-0-500-in-hex-bore-steel-gear
|  | AM-3533 | 375_hex | 85T_32DP_Hex | 32 | 85 | 2.65 | 0.375 | 0.5 | 0.288 | 0.13063 | 0.00030185 | [15 empty] | https://www.andymark.com/products/85-tooth-32-dp-0-375-in-hex-bore-steel-gear
|  | AM-3534 | 375_hex | 18T_20DP_Hex | 20 | 18 | 0.9 | 0.375 | 0.375 | 0.055 | 0.024948 | 7.6502e-06 | [15 empty] | https://www.andymark.com/products/18-tooth-20-dp-0-375-in-hex-bore-steel-gear
|  | AM-3536 | 375_hex | 30T_20DP_Hex | 20 | 30 | 1.5 | 0.375 | 0.375 | 0.104 | 0.047174 | 3.6379e-05 | [15 empty] | https://www.andymark.com/products/30-tooth-20-dp-0-375-in-hex-bore-steel-gear
|  | AM-3537 | 375_hex | 34T_20DP_Hex | 20 | 34 | 1.7 | 0.375 | 0.375 | 0.128 | 0.05806 | 5.676e-05 | [15 empty] | https://www.andymark.com/products/34-tooth-20-dp-0-375-in-hex-bore-steel-gear
|  | AM-3538 | 375_hex | 38T_20DP_Hex | 20 | 38 | 1.9 | 0.375 | 0.375 | 0.142 | 0.06441 | 7.7928e-05 | [15 empty] | https://www.andymark.com/products/38-tooth-20-dp-0-375-in-hex-bore-steel-gear
|  | AM-3657 | 5mm_rnd | 12T_pinion | 32 | 12 | 0.375 | 0.19685 | 0.755 | 0.014 | 0.0063503 | 3.6745e-07 | [15 empty] | https://www.andymark.com/products/12-tooth-32-dp-5-mm-bore-steel-pinion-gear
|  | AM-3694 | 375_hex | 45T_32DP_Hex | 32 | 45 | 1.406 | 0.375 | 0.5 | 0.115 | 0.13063 | 8.923e-05
|  | AM-3815 | 0_5_hex | 32T_20DP_Hex | 20 | 32 | 1.6 | 0.5 | 0.375 | 0.11 | 0.049895 | 4.5227e-05 | [15 empty] | https://www.andymark.com/products/32-tooth-20dp-14-5pa-0-5-in-hex-bore-gear?via=Z2lkOi8vYW5keW1hcmsvV29ya2FyZWE6OkNhdGFsb2c6OkNhdGVnb3J5LzVhZjhhYjQwYmM2ZjZkNWUzNmYyMzM0Ng
|  | AM-3816 | 0_5_hex | 36T_20DP_Hex | 20 | 36 | 1.8 | 0.5 | 0.375 | 0.137 | 0.062142 | 6.996e-05 | [15 empty] | https://www.andymark.com/products/36-tooth-20-dp-14-5pa-0-50-in-hex-bore-gear
|  | AM-3819 | 0_5_hex | 46T_20DP_Hex | 20 | 46 | 2.25 | 0.5 | 0.375 | 0.194 | 0.087997 | 0.0001508 | [15 empty] | https://www.andymark.com/products/46-tooth-20-dp-14-5pa-0-50-in-hex-bore-gear?via=Z2lkOi8vYW5keW1hcmsvV29ya2FyZWE6OkNhdGFsb2c6OkNhdGVnb3J5LzVhZjhhYjQwYmM2ZjZkNWUzNmYyMzM0Ng
|  | AM-3820 | 375_hex | 20T_20DP_Hex | 20 | 20 | 1 | 0.375 | 0.375 | 0.07 | 0.031751 | 1.1683e-05 | [15 empty] | https://www.andymark.com/products/20-tooth-20-dp-14-5-pa-0-375-in-hex-bore-gear
|  | AM-3821 | 0_5_hex | 52T_20DP_Hex | 20 | 52 | 2.6 | 0.5 | 0.375 | 0.226 | 0.10251 | 0.00023181 | [15 empty] | https://www.andymark.com/products/52-tooth-20-dp-14-5-pa-0-50-in-hex-bore-gear
|  | AM-3822 | 0_5_hex | 56T_20DP_Hex | 20 | 56 | 2.8 | 0.5 | 0.4 | 0.6 | 0.27216 | 0.00017756
|  | Magic_64 | 0_5_hex | 64 tooth output gear | 20 | 64 | 3.2 | 0.5 | 0.4 | 0.8 | 0.36287 | 0.00030698
|  | Magic_72 | 0_5_hex | 72 tooth output gear | 20 | 72 | 3.6 | 0.5 | 0.4 | 1 | 0.45359 | 0.00048322
|  | Magic_80 | 0_5_hex | 80 tooth output gear | 20 | 80 | 4 | 0.5 | 0.4 | 1.2 | 0.54431 | 0.00071331
|  | Magic375 | 375_hex | Magic_20DP_375Hex | 20 | 35 | 1.75 | 0.375 | 0.375 | 0.084564 | 0.038358 | 3.9634e-05 | Aluminum | 0.098266
|  | MagicCIM | 8mm_rnd | Magic_20DP_CIM | 20 | 34 | 1.7 | 0.31496 | 0.375 | 0.080771 | 0.036637 | 3.5327e-05 | Aluminum | 0.098266
| Materials | 1: Density
|  | kg/m^3 | Lb/in^3
| Aluminum | 1: 2720; 2: 0.098266
| Brass | 1: 8520; 2: 0.3078
| Copper | 1: 8940; 2: 0.32298
| StainlessSteel | 1: 8000; 2: 0.28902
| Steel | 1: 7850; 2: 0.2836
0_5_Hex | AM-0023 | 217-2702 | 0_5_hex | 20T_20DP_5HexA | 20 | 20 | 1 | 0.5 | 0.5 | 0.031 | 0.014061 | 5.6699e-06
|  | 217-2704 | 0_5_hex | 24T_20DP_5HexA | 20 | 24 | 1.2 | 0.5 | 0.5 | 0.046 | 0.020865 | 1.1375e-05
|  | 217-2705 | 0_5_hex | 30T_20DP_5HexA | 20 | 30 | 1.5 | 0.5 | 0.5 | 0.065 | 0.029484 | 2.3777e-05
|  | 217-2706 | 0_5_hex | 34T_20DP_5HexA | 20 | 34 | 1.7 | 0.5 | 0.5 | 0.084 | 0.038102 | 3.8593e-05
|  | 217-2708 | 0_5_hex | 40T_20DP_5HexA | 20 | 40 | 2 | 0.5 | 0.5 | 0.12 | 0.054431 | 7.4623e-05
|  | 217-2710 | 0_5_hex | 44T_20DP_5HexA | 20 | 44 | 2.2 | 0.5 | 0.5 | 0.143 | 0.064864 | 0.0001065
|  | 217-3209 | 0_5_hex | 18T_20DP_5HexA | 20 | 18 | 0.9 | 0.5 | 0.5 | 0.025 | 0.01134 | 3.8775e-06
|  | 217-3214 | 0_5_hex | 36T_20DP_5HexA | 20 | 36 | 1.8 | 0.5 | 0.5 | 0.096 | 0.043545 | 4.9023e-05
|  | 217-3216 | 0_5_hex | 42T_20DP_5HexA | 20 | 42 | 2.1 | 0.5 | 0.5 | 0.13 | 0.058967 | 8.8641e-05
|  | 217-3572 | 0_5_hex | 50T_20DP_5HexA | 20 | 50 | 2.5 | 0.5 | 0.5 | 0.184 | 0.083461 | 0.000175
|  | 217-3573 | 0_5_hex | 54T_20DP_5HexA | 20 | 54 | 2.7 | 0.5 | 0.5 | 0.214 | 0.097069 | 0.0002361
|  | 217-3574 | 0_5_hex | 60T_60DP_5HexA | 20 | 60 | 3 | 0.5 | 0.5 | 0.262 | 0.11884 | 0.00035461
|  | 217-3575 | 0_5_hex | 64T_60DP_5HexA | 20 | 64 | 3.2 | 0.5 | 0.5 | 0.3 | 0.13608 | 0.00046047
|  | 217-3576 | 0_5_hex | 72T_60DP_5HexA | 20 | 72 | 3.6 | 0.5 | 0.5 | 0.384 | 0.17418 | 0.00074223
|  | 217-3577 | 0_5_hex | 84T_60DP_5HexA | 20 | 84 | 4.2 | 0.5 | 0.5 | 0.53 | 0.2404 | 0.0013874
|  | 217-5460 | 0_5_hex | 18T_20DP_5HexS | 20 | 18 | 0.9 | 0.5 | 0.5 | 0.054 | 0.024494 | 8.3753e-06
|  | 217-5461 | 0_5_hex | 20T_20DP_5HexS | 20 | 20 | 1 | 0.5 | 0.5 | 0.074 | 0.033566 | 1.3535e-05
|  | 217-5462 | 0_5_hex | 22T_20DP_5HexA | 20 | 22 | 1.1 | 0.5 | 0.5 | 0.035 | 0.015876 | 7.4769e-06
|  | 217-5463 | 0_5_hex | 22T_20DP_5HexS | 20 | 22 | 1.1 | 0.5 | 0.5 | 0.095 | 0.043091 | 2.0295e-05
|  | 217-5464 | 0_5_hex | 24T_20DP_5HexS | 20 | 24 | 1.2 | 0.5 | 0.5 | 0.12 | 0.054431 | 2.9674e-05
|  | 217-5465 | 0_5_hex | 26T_20DP_5HexA | 20 | 26 | 1.3 | 0.5 | 0.5 | 0.052 | 0.023587 | 1.4761e-05
|  | 217-5466 | 0_5_hex | 26T_20DP_5HexS | 20 | 26 | 1.3 | 0.5 | 0.5 | 0.173 | 0.078471 | 4.9108e-05
|  | 217-5467 | 0_5_hex | 28T_20DP_5HexA | 20 | 28 | 1.4 | 0.5 | 0.5 | 0.063 | 0.028576 | 2.0372e-05
|  | 217-5468 | 0_5_hex | 28T_20DP_5HexS | 20 | 28 | 1.4 | 0.5 | 0.5 | 0.145 | 0.065771 | 4.6888e-05
|  | 217-5469 | 0_5_hex | 30T_20DP_5HexS | 20 | 30 | 1.5 | 0.5 | 0.5 | 0.165 | 0.074843 | 6.0357e-05
|  | 217-5470 | 0_5_hex | 32T_20DP_5HexA | 20 | 32 | 1.6 | 0.5 | 0.5 | 0.069 | 0.031298 | 2.837e-05
|  | 217-5471 | 0_5_hex | 38T_20DP_5HexA | 20 | 38 | 1.9 | 0.5 | 0.5 | 0.1 | 0.045359 | 5.6479e-05
|  | 217-5472 | 0_5_hex | 46T_20DP_5HexA | 20 | 46 | 2.3 | 0.5 | 0.5 | 0.15 | 0.068039 | 0.00012159
|  | 217-5473 | 0_5_hex | 52T_20DP_5HexA | 20 | 52 | 2.6 | 0.5 | 0.5 | 0.194 | 0.087997 | 0.00019899
|  | 217-5474 | 0_5_hex | 56T_20DP_5HexA | 20 | 56 | 2.8 | 0.5 | 0.5 | 0.226 | 0.10251 | 0.00026752
|  | 217-5475 | 0_5_hex | 58T_20DP_5HexA | 20 | 58 | 2.9 | 0.5 | 0.5 | 0.243 | 0.11022 | 0.00030791
|  | 217-5476 | 0_5_hex | 62T_60DP_5HexA | 20 | 62 | 3.1 | 0.5 | 0.5 | 0.279 | 0.12655 | 0.00040252
|  | 217-5477 | 0_5_hex | 68T_60DP_5HexA | 20 | 68 | 3.4 | 0.5 | 0.5 | 0.29 | 0.13154 | 0.00050113
|  | 217-5478 | 0_5_hex | 74T_60DP_5HexA | 20 | 74 | 3.7 | 0.5 | 0.5 | 0.4 | 0.18144 | 0.00081588
|  | 217-5479 | 0_5_hex | 76T_60DP_5HexA | 20 | 76 | 3.8 | 0.5 | 0.5 | 0.422 | 0.19142 | 0.00090706
|  | 217-5480 | 0_5_hex | 78T_60DP_5HexA | 20 | 78 | 3.9 | 0.5 | 0.5 | 0.446 | 0.2023 | 0.0010089
|  | 217-5481 | 0_5_hex | 80T_60DP_5HexA | 20 | 80 | 4 | 0.5 | 0.5 | 0.469 | 0.21273 | 0.0011151
|  | 217-5482 | 0_5_hex | 82T_60DP_5HexA | 20 | 82 | 4.1 | 0.5 | 0.5 | 0.493 | 0.22362 | 0.0012306
|  | AM-0023 | 0_5_hex | 35 tooth output gear | 20 | 35 | 1.25 | 0.8745 | 0.375 | 0.164 | 0.074389 | 1.3961e-05
|  | AM-0139 | 0_5_hex | 28 tooth output gear | 20 | 28 | 1.4 | 0.8745 | 0.375 | 0.088 | 0.039916 | 8.7711e-06
|  | AM-0150 | 0_5_hex | 50_Tooth | 20 | 50 | 2.5 | 0.5 | 0.4 | 0.425 | 0.19278 | 0.00010105
|  | AM-0178 | 0_5_hex | 40_Tooth | 20 | 40 | 2 | 0.5 | 0.4 | 0.31 | 0.14061 | 4.8194e-05
|  | AM-0179 | 0_5_hex | 45_Tooth | 20 | 45 | 2.25 | 0.5 | 0.4 | 0.36 | 0.16329 | 6.9959e-05
|  | AM-0885 | 0_5_hex | 48 tooth output gear | 20 | 48 | 2.4 | 0.5 | 0.4 | 0.413 | 0.18733 | 9.0796e-05
|  | AM-2459 | 0_5_hex | 24_Tooth | 20 | 24 | 1.2 | 0.5 | 0.38 | 0.086 | 0.039009 | 5.3165e-06
|  | AM-2461 | 0_5_hex | 29_Tooth | 20 | 29 | 1.45 | 0.5 | 0.38 | 0.14 | 0.063503 | 1.2048e-05
|  | AM-2565 | 0_5_hex | 43 tooth output gear | 20 | 43 | 2.15 | 0.5 | 0.373 | 0.34 | 0.15422 | 6.06e-05
|  | AM-3487 | 0_5_hex | 40T_20DP_Hex | 20 | 40 | 2 | 0.5 | 0.375 | 0.176 | 0.079832 | 0.00010945 | [15 empty] | https://www.andymark.com/products/40-tooth-20-dp-0-500-in-hex-bore-steel-gear
|  | AM-3488 | 0_5_hex | 50T_20DP_Hex | 20 | 50 | 2.5 | 0.5 | 0.375 | 0.25 | 0.1134 | 0.00023777 | [15 empty] | https://www.andymark.com/products/50-tooth-20-dp-0-500-in-hex-bore-steel-gear
|  | AM-3815 | 0_5_hex | 32T_20DP_Hex | 20 | 32 | 1.6 | 0.5 | 0.375 | 0.11 | 0.049895 | 4.5227e-05 | [15 empty] | https://www.andymark.com/products/32-tooth-20dp-14-5pa-0-5-in-hex-bore-gear?via=Z2lkOi8vYW5keW1hcmsvV29ya2FyZWE6OkNhdGFsb2c6OkNhdGVnb3J5LzVhZjhhYjQwYmM2ZjZkNWUzNmYyMzM0Ng
|  | AM-3816 | 0_5_hex | 36T_20DP_Hex | 20 | 36 | 1.8 | 0.5 | 0.375 | 0.137 | 0.062142 | 6.996e-05 | [15 empty] | https://www.andymark.com/products/36-tooth-20-dp-14-5pa-0-50-in-hex-bore-gear
|  | AM-3819 | 0_5_hex | 46T_20DP_Hex | 20 | 46 | 2.25 | 0.5 | 0.375 | 0.194 | 0.087997 | 0.0001508 | [15 empty] | https://www.andymark.com/products/46-tooth-20-dp-14-5pa-0-50-in-hex-bore-gear?via=Z2lkOi8vYW5keW1hcmsvV29ya2FyZWE6OkNhdGFsb2c6OkNhdGVnb3J5LzVhZjhhYjQwYmM2ZjZkNWUzNmYyMzM0Ng
|  | AM-3821 | 0_5_hex | 52T_20DP_Hex | 20 | 52 | 2.6 | 0.5 | 0.375 | 0.226 | 0.10251 | 0.00023181 | [15 empty] | https://www.andymark.com/products/52-tooth-20-dp-14-5-pa-0-50-in-hex-bore-gear
|  | AM-3822 | 0_5_hex | 56T_20DP_Hex | 20 | 56 | 2.8 | 0.5 | 0.4 | 0.6 | 0.27216 | 0.00017756
|  | Magic_64 | 0_5_hex | 64 tooth output gear | 20 | 64 | 3.2 | 0.5 | 0.4 | 0.8 | 0.36287 | 0.00030698
|  | Magic_72 | 0_5_hex | 72 tooth output gear | 20 | 72 | 3.6 | 0.5 | 0.4 | 1 | 0.45359 | 0.00048322
|  | Magic_80 | 0_5_hex | 80 tooth output gear | 20 | 80 | 4 | 0.5 | 0.4 | 1.2 | 0.54431 | 0.00071331
375_Hex | 217-2699 | 217-2699 | 375_hex | 14T_20DP_HexA | 20 | 14 | 0.7 | 0.375 | 0.5 | 0.017 | 0.0077111 | 3.9216e-07
|  | 217-2701 | 375_hex | 20T_20DP_HexA | 20 | 20 | 1 | 0.375 | 0.5 | 0.036 | 0.016329 | 1.5021e-06
|  | 217-2703 | 375_hex | 24T_20DP_HexA | 20 | 24 | 1.2 | 0.375 | 0.5 | 0.053 | 0.02404 | 3.0644e-06
|  | 217-2707 | 375_hex | 40T_20DP_HexA | 20 | 40 | 2 | 0.375 | 0.5 | 0.119 | 0.053977 | 1.8024e-05
|  | 217-3100 | 375_hex | 14T_20DP_HexS | 20 | 14 | 0.7 | 0.375 | 0.5 | 0.038 | 0.017237 | 8.7659e-07
|  | 217-3208 | 375_hex | 18T_20DP_HexA | 20 | 18 | 0.9 | 0.375 | 0.5 | 0.03 | 0.013608 | 1.0432e-06
|  | 217-3210 | 375_hex | 30T_20DP_HexA | 20 | 30 | 1.5 | 0.375 | 0.5 | 0.07 | 0.031751 | 6.1214e-06
|  | 217-3211 | 375_hex | 34T_20DP_HexA | 20 | 34 | 1.7 | 0.375 | 0.5 | 0.09 | 0.040823 | 9.9774e-06
|  | 217-3213 | 375_hex | 36T_20DP_HexA | 20 | 36 | 1.8 | 0.375 | 0.5 | 0.1 | 0.045359 | 1.2366e-05
|  | 217-3215 | 375_hex | 42T_20DP_HexA | 20 | 42 | 2.1 | 0.375 | 0.5 | 0.134 | 0.060781 | 2.2306e-05
|  | 217-3220 | 375_hex | 52T_20DP_HexA | 20 | 52 | 2.6 | 0.375 | 0.5 | 0.196 | 0.088904 | 4.9475e-05
|  | 217-3571 | 375_hex | 50T_20DP_HexA | 20 | 50 | 2.5 | 0.375 | 0.5 | 0.18 | 0.081647 | 4.2078e-05
|  | 217-5450 | 375_hex | 16T_20DP_HexA | 20 | 16 | 0.8 | 0.375 | 0.5 | 0.02 | 0.0090718 | 5.711e-07
|  | 217-5451 | 375_hex | 16T_20DP_HexS | 20 | 16 | 0.8 | 0.375 | 0.5 | 0.049 | 0.022226 | 1.3992e-06
|  | 217-5452 | 375_hex | 22T_20DP_HexA | 20 | 22 | 1.1 | 0.375 | 0.5 | 0.039 | 0.01769 | 1.9268e-06
|  | 217-5453 | 375_hex | 26T_20DP_HexA | 20 | 26 | 1.3 | 0.375 | 0.5 | 0.057 | 0.025855 | 3.817e-06
|  | 217-5454 | 375_hex | 28T_20DP_HexA | 20 | 28 | 1.4 | 0.375 | 0.5 | 0.067 | 0.030391 | 5.1483e-06
|  | 217-5455 | 375_hex | 32T_20DP_HexA | 20 | 32 | 1.6 | 0.375 | 0.5 | 0.071 | 0.032205 | 7.014e-06
|  | 217-5456 | 375_hex | 38T_20DP_HexA | 20 | 38 | 1.9 | 0.375 | 0.5 | 0.103 | 0.04672 | 1.4131e-05
|  | 217-5457 | 375_hex | 44T_20DP_HexA | 20 | 44 | 2.2 | 0.375 | 0.5 | 0.139 | 0.063049 | 2.5325e-05
|  | 217-5458 | 375_hex | 46T_20DP_HexA | 20 | 46 | 2.3 | 0.375 | 0.5 | 0.153 | 0.0694 | 3.0394e-05
|  | AM-0025 | 375_hex | 28 tooth cluster gear | 20 | 28 | 1.4 | 0.375 | 0.4 | 0.096 | 0.043545 | 7.3767e-06
|  | AM-0140 | 375_hex | 35 tooth cluster gear | 20 | 35 | 1.75 | 0.375 | 0.4 | 0.236 | 0.10705 | 2.7652e-05
|  | AM-0151 | 375_hex | 14 tooth cluster gear | 20 | 14 | 0.7 | 0.4 | 0.6 | 0.1 | 0.045359 | 2.3777e-06
|  | AM-0176 | 375_hex | 19 tooth cluster gear | 20 | 19 | 0.95 | 0.4 | 0.6 | 0.1 | 0.045359 | 3.8866e-06
|  | AM-0177 | 375_hex | 24 tooth cluster gear | 20 | 24 | 1.2 | 0.4 | 0.6 | 0.17 | 0.077111 | 9.9497e-06
|  | AM-0451 | 375_hex | 15 tooth hex bore gear | 20 | 15 | 0.75 | 0.377 | 0.46 | 0.1 | 0.045359 | 2.5775e-06
|  | AM-0747 | 375_hex | 16 tooth cluster gear | 20 | 16 | 0.8 | 0.4 | 0.6 | 0.1 | 0.045359 | 2.9264e-06
|  | AM-2337 | 375_hex | 19T_32DP_Hex | 32 | 19 | 0.593 | 0.375 | 0.5 | 0.115 | 0.13063 | 2.0744e-05
|  | AM-2487 | 375_hex | 17 tooth gear | 20 | 17 | 0.85 | 0.5 | 0.55 | 0.06 | 0.027216 | 2.1344e-06
|  | AM-2564 | 375_hex | 21 tooth cluster gear | 20 | 21 | 1.05 | 0.4 | 0.6 | 0.11 | 0.049895 | 5.08e-06
|  | AM-3484 | 375_hex | 14T_20DP_Hex | 20 | 14 | 0.7 | 0.375 | 0.375 | 0.029 | 0.013154 | 2.6759e-06 | [15 empty] | https://www.andymark.com/products/14-tooth-20-dp-0-375-in-hex-bore-steel-gear
|  | AM-3485 | 375_hex | 24T_20DP_Hex | 20 | 24 | 1.2 | 0.375 | 0.375 | 0.1 | 0.045359 | 2.3128e-05 | [15 empty] | https://www.andymark.com/products/24-tooth-20-dp-0-375-in-hex-bore-steel-gear
|  | AM-3533 | 375_hex | 85T_32DP_Hex | 32 | 85 | 2.65 | 0.375 | 0.5 | 0.288 | 0.13063 | 0.00030185 | [15 empty] | https://www.andymark.com/products/85-tooth-32-dp-0-375-in-hex-bore-steel-gear
|  | AM-3534 | 375_hex | 18T_20DP_Hex | 20 | 18 | 0.9 | 0.375 | 0.375 | 0.055 | 0.024948 | 7.6502e-06 | [15 empty] | https://www.andymark.com/products/18-tooth-20-dp-0-375-in-hex-bore-steel-gear
|  | AM-3536 | 375_hex | 30T_20DP_Hex | 20 | 30 | 1.5 | 0.375 | 0.375 | 0.104 | 0.047174 | 3.6379e-05 | [15 empty] | https://www.andymark.com/products/30-tooth-20-dp-0-375-in-hex-bore-steel-gear
|  | AM-3537 | 375_hex | 34T_20DP_Hex | 20 | 34 | 1.7 | 0.375 | 0.375 | 0.128 | 0.05806 | 5.676e-05 | [15 empty] | https://www.andymark.com/products/34-tooth-20-dp-0-375-in-hex-bore-steel-gear
|  | AM-3538 | 375_hex | 38T_20DP_Hex | 20 | 38 | 1.9 | 0.375 | 0.375 | 0.142 | 0.06441 | 7.7928e-05 | [15 empty] | https://www.andymark.com/products/38-tooth-20-dp-0-375-in-hex-bore-steel-gear
|  | AM-3694 | 375_hex | 45T_32DP_Hex | 32 | 45 | 1.406 | 0.375 | 0.5 | 0.115 | 0.13063 | 8.923e-05
|  | AM-3820 | 375_hex | 20T_20DP_Hex | 20 | 20 | 1 | 0.375 | 0.375 | 0.07 | 0.031751 | 1.1683e-05 | [15 empty] | https://www.andymark.com/products/20-tooth-20-dp-14-5-pa-0-375-in-hex-bore-gear
|  | Magic375 | 375_hex | Magic_20DP_375Hex | 20 | 35 | 1.75 | 0.375 | 0.375 | 0.084564 | 0.038358 | 3.9634e-05 | Aluminum | 0.098266
|  | AM-3657 | 5mm_rnd | 12T_pinion | 32 | 12 | 0.375 | 0.19685 | 0.755 | 0.014 | 0.0063503 | 3.6745e-07 | [15 empty] | https://www.andymark.com/products/12-tooth-32-dp-5-mm-bore-steel-pinion-gear
8mm_Rnd | AM-0034 | AM-0034 | 8mm_rnd | 14 tooth keyed CIM | 20 | 14 | 0.7 | 0.5 | 0.3 | 0.05 | 0.02268 | 1.3535e-06
|  | AM-0741 | 8mm_rnd | 12 tooth keyed CIM | 20 | 12 | 0.7 | 0.5 | 0.3 | 0.028 | 0.012701 | 7.5794e-07
|  | AM-2458 | 8mm_rnd | 40T_keyed_CIM | 20 | 40 | 2 | 0.31496 | 0.35 | 0.3 | 0.13608 | 0.00017994
|  | AM-2460 | 8mm_rnd | 35T_keyed_CIM | 20 | 35 | 1.75 | 0.31496 | 0.35 | 0.23 | 0.10433 | 0.0001064
|  | AM-2537 | 8mm_rnd | 17T_keyed_CIM | 20 | 17 | 0.85 | 0.31496 | 0.375 | 0.04 | 0.018144 | 4.8092e-06
|  | AM-3482 | 8mm_rnd | 15T_pinion | 32 | 15 | 0.469 | 0.31496 | 0.531 | 0.019 | 0.0086183 | 8.8729e-07 | [15 empty] | https://www.andymark.com/products/steel-gear-15tooth-32dp-0-312-bore?via=Z2lkOi8vYW5keW1hcmsvV29ya2FyZWE6OkNhdGFsb2c6OkNhdGVnb3J5LzVhZjhhYjQwYmM2ZjZkNWUzNmYyMzM0Ng
|  | MagicCIM | 8mm_rnd | Magic_20DP_CIM | 20 | 34 | 1.7 | 0.31496 | 0.375 | 0.080771 | 0.036637 | 3.5327e-05 | Aluminum | 0.098266
|  | AM-3657 | 5mm_rnd |  | 32 | 12

## WheelData
Selection | Mass | Inertia | Cf
| kg | kg-m^2
HiGrip_6 | 0.19934 | 0.000945 | 1

## MotorData
190111 Version
|  |  | Allowable Qty |  | Intended Voltage | Stall Torque |  |  |  | Stall current | Armature Resistance | Torque Constant | No-Load speed |  | No load current | Effective Voltage | Back EMF Constant | Rotor inertia | Weight |  |  | Length | Diameter | Comments | Reference
| Name | Part No. | [8 empty] | Ra | Km |  |  |  |  | Ke | Jm
[5 empty] | Volts | Ft-Lbf | In-Lbf | Oz-in | Nm | Amps | Ohms | Nm/Amp | rpm | rad/sec | Amps | Volts | Volt-sec/rad | kg-m^2 | Lb | oz | g | Inch | Inch
[7 empty] | 12 | 16 | 0.0070616 |  |  |  |  | 0.10472 | [5 empty] | 16 | 28.3495
| 1 | 2 | 3 | 4 | 5 | 6 | 7 | 8 | 9 | 10 | 11 | 12 | 13 | 14 | 15 | 16 | 17 | 18 | 19 | 20 | 21 | 22 | 23
| 775Pro | 217-4347 |  |  | 12 |  |  |  | 0.71 | 134 | 0.089552 | 0.0052985 | 18730 | 1961.401 | 0.7 | 11.9373 | 0.0060861 | 3.5543e-06 | 0.8 | 12.8 | 362.8739 | 1.744 | 2.602 |  | http://www.vexrobotics.com/vexpro/motors-electronics/217-4347.html
| AndyMark 9015 | am-0912 |  |  | 12 |  |  | 60.64 | 0.482 | 63.8 | 0.18809 | 0.0075549 | 16000 | 1675.5161 | 1.2 | 11.7743 | 0.0070273 | 4.2248e-05 | 0.5 | 8 | 226.7962 | 2.24 |  |  | http://www.andymark.com/product-p/am-0912.htm
| AndyMark PG1 | am-2161 |  |  | 12 | 16.6 | 199.2 | 3187.2 | 22.5066 | 22 | 0.54545 | 1.023 | 75 | 7.854 | 0.6 | 11.6727 | 1.4862 | 1.4568e-05 | 1.9 | 30.4 | 861.8255 | 6.26 | 1.775 | Includes 71:1 gear reduction | http://www.andymark.com/RS775-p/am-2161.htm
| AndyMark PG2 | am-2194 |  |  | 12 | 6.3 | 75.6 | 1209.6 | 8.5417 | 22 | 0.54545 | 0.38826 | 198 | 20.7345 | 0.6 | 11.6727 | 0.56296 | 1.4568e-05 | 1.6 | 25.6 | 725.7478 | 5.82 | 1.775 | Includes 26.9:1 gear reduction | http://www.andymark.com/RS775-p/am-2194.htm
| BAGmotor | 217-3371 |  |  | 12 |  | 3.5 | 56 | 0.4 | 41 | 0.29268 | 0.0097561 | 14000 | 1466.0766 | 1.8 | 11.4732 | 0.0078258 | 2.877e-06 | 0.71 |  | 320 | 2.72 | 1.59 |  | http://www.vexrobotics.com/vexpro/motor-controllers/217-3351.html
| Banebots RS550 | M5-RS550-12 |  |  | 12 |  |  | 68.85 | 0.486 | 85 | 0.14118 | 0.0057176 | 19300 | 2021.0913 | 1.4 | 11.8024 | 0.0058396 | 5.6286e-05 |  | 7.7 | 218 | 2.24 | 1.52 |  | http://banebots.com/pc/MOTOR-BRUSH/M5-RS550-12
| Banebots RS550B | M5-RS550-12-B |  |  | 12 |  |  | 68.85 | 0.486 | 85 | 0.14118 | 0.0057176 | 19300 | 2021.0913 | 1.4 | 11.8024 | 0.0058396 | 5.6286e-05 |  | 7.7 | 218 | 2.24 | 1.52 |  | http://banebots.com/pc/MOTOR-BRUSH/M5-RS550-12-B
| Banebots RS775-12 | M7-RS775-12 |  |  | 12 |  |  | 61.1 | 0.431 | 20 | 0.6 | 0.02155 | 7300 | 764.4542 | 1.1 | 11.34 | 0.014834 | 1.3244e-05 |  | 12.4 | 352 | 2.62 | 1.85 |  | http://banebots.com/pc/MOTOR-BRUSH/M7-RS775-12
| Banebots RS775-18 | M7-RS775-18 |  |  | 18 |  |  | 166.4 | 1.175 | 130 | 0.13846 | 0.0090385 | 19500 | 2042.0352 | 2.7 | 17.6262 | 0.0086317 | 8.6084e-05 |  | 11.9 | 337 | 2.81 | 1.85 |  | http://banebots.com/pc/MOTOR-BRUSH/M7-RS775-18
| CIM | am-0255 |  |  | 12 |  |  | 343.27 | 2.42 | 133 | 0.090226 | 0.018195 | 5310 | 556.0619 | 2.7 | 11.7564 | 0.021142 | 8.8071e-05 | 2.82 | 45.12 | 1279.1305 | 4.34 | 2.5 |  | http://www.andymark.com/CIM-motor-FIRST-p/am-0255.htm
| Denso Throttle | AE235100-0160 |  |  | 12 |  |  | 18.4 | 0.12993 | 7 | 1.7143 | 0.018562 | 5300 | 555.0147 | 1 | 10.2857 | 0.018532 | 4.6353e-06 | [6 empty] | http://www.usfirst.org/sites/default/files/MotorInfo4.1.pdf
| MiniCIM | 217-3371 |  |  | 12 |  | 12.4 | 198.4 | 1.4 | 86 | 0.13953 | 0.016279 | 6200 | 649.2625 | 1.5 | 11.7907 | 0.01816 | 6.2396e-05 | 2.16 | 34.56 | 979 | 3.36 | 2.5 |  | http://www.vexrobotics.com/vexpro/motor-controllers/217-3371.html
| NEO | REV-21-1650 |  |  | 12 |  |  |  | 2.6 | 105 | 0.11429 | 0.024762 | 5676 | 594.3893 | 1.8 | 11.7943 | 0.019843 | 6.66e-05 | 0.98 | 15.68 | 444.5205 | 2.3 | 2.36 |  | http://www.revrobotics.com/rev-21-1650/
| Snowblower motor | am-2235 |  |  | 12 |  | 100 | 1600 | 11.2985 | 24 | 0.5 | 0.47077 | 100 | 10.472 | 5 | 9.5 | 0.90718 | 1.5892e-05 | 1.11 | 17.76 | 503.4875 |  |  | Includes TBD gear reduction | http://www.andymark.com/product-p/am-2235.htm
| Window motor left | 262100-3030 |  |  | 12 |  |  | 1501.1 | 10.6001 | 18.6 | 0.64516 | 0.5699 | 84 | 8.7965 | 1.8 | 10.8387 | 1.2322 | 1.2317e-05 | [6 empty] | http://www.usfirst.org/sites/default/files/MotorInfo4.1.pdf
| Window motor right | 262100-3040 |  |  | 12 |  |  | 1501.1 | 10.6001 | 21 | 0.57143 | 0.50477 | 84 | 8.7965 | 1.8 | 10.9714 | 1.2473 | 1.3906e-05 | [6 empty] | http://www.usfirst.org/sites/default/files/MotorInfo4.1.pdf
[7 empty] | These values are direct data entries | [10 empty] | These values have been measured
| Jm | 18 |  |  |  |  | These values are calculated results | [10 empty] | These values are estimated based upon stall current
| Ke | 17
| Km | 12
| Name | 1
| NoLoadCurrent | 15
| NoLoadSpeed | 14
| PartNo | 2
| Ra | 11
| StallCurrent | 10
| StallTorque | 9

## AWGTable
AWG | Diameter |  | Turns of wire, without insulation |  | Area |  | Copper wire
[7 empty] | Resistance/length[7] |  | Ampacity,[8] at 20 °C insulation material temperature rating, |  |  | Fusing current[10][11]
or for single unbundled wires in equipment for 16 AWG and smaller[9]
[9 empty] | 60 °C | 75 °C | 90 °C | Preece[12][13][14][15] | Onderdonk[16][15]
| (in) | (mm) | (per in) | (per cm) | (kcmil) | (mm2) | (mΩ/m[a]) | (mΩ/ft[b]) | (A) |  |  | ~10 s | 1 s | 32 ms
1 | 0.2893 | 7.348 | 3.46 | 1.36 | 83.7 | 42.4 | 0.4066 | 0.1239 | 110 | 130 | 145 | 1.6 kA | 13 kA | 72 kA
2 | 0.2576 | 6.544 | 3.88 | 1.53 | 66.4 | 33.6 | 0.5127 | 0.1563 | 95 | 115 | 130 | 1.3 kA | 10.2 kA | 57 kA
4 | 0.2043 | 5.189 | 4.89 | 1.93 | 41.7 | 21.2 | 0.8152 | 0.2485 | 70 | 85 | 95 | 946 A | 6.4 kA | 36 kA
6 | 0.162 | 4.115 | 6.17 | 2.43 | 26.3 | 13.3 | 1.296 | 0.3951 | 55 | 65 | 75 | 668 A | 4.0 kA | 23 kA
8 | 0.1285 | 3.264 | 7.78 | 3.06 | 16.5 | 8.37 | 2.061 | 0.6282 | 40 | 50 | 55 | 472 A | 2.5 kA | 14 kA
10 | 0.1019 | 2.588 | 9.81 | 3.86 | 10.4 | 5.26 | 3.277 | 0.9989 | 30 | 35 | 40 | 333 A | 1.6 kA | 8.9 kA
12 | 0.0808 | 2.053 | 12.4 | 4.87 | 6.53 | 3.31 | 5.211 | 1.588 | 20 | 25 | 30 | 235 A | 1.0 kA | 5.6 kA
14 | 0.0641 | 1.628 | 15.6 | 6.14 | 4.11 | 2.08 | 8.286 | 2.525 | 15 | 20 | 25 | 166 A | 633 A | 3.5 kA
16 | 0.0508 | 1.291 | 19.7 | 7.75 | 2.58 | 1.31 | 13.17 | 4.016 |  |  | 18 | 117 A | 398 A | 2.2 kA
18 | 0.0403 | 1.024 | 24.8 | 9.77 | 1.62 | 0.823 | 20.95 | 6.385 | 10 | 14 | 16 | 83 A | 250 A | 1.4 kA
20 | 0.032 | 0.812 | 31.3 | 12.3 | 1.02 | 0.518 | 33.31 | 10.15 | 7.5 | 11 | 11 | 58.5 A | 158 A | 882 A
22 | 0.0253 | 0.644 | 39.5 | 15.5 | 0.642 | 0.326 | 52.96 | 16.14 | 7 | 5 | 5 | 41 A | 99 A | 551 A
24 | 0.0201 | 0.511 | 49.7 | 19.6 | 0.404 | 0.205 | 84.22 | 25.67 | 3.5 | 2.1 | 2.1 | 29 A | 62 A | 348 A
26 | 0.0159 | 0.405 | 62.7 | 24.7 | 0.254 | 0.129 | 133.9 | 40.81 | 2.2 | 1.3 | 1.3 | 20 A | 39 A | 218 A
28 | 0.0126 | 0.321 | 79.1 | 31.1 | 0.16 | 0.081 | 212.9 | 64.9 | 1.4 | 0.85 | 0.85 | 14 A | 24 A | 137 A
30 | 0.01 | 0.255 | 99.7 | 39.3 | 0.101 | 0.0509 | 338.6 | 103.2 | 0.86 | 0.52 | 0.52 | 10:00 | 15 A | 86 A
1/O | 0.3249 | 8.251 | 3.08 | 1.21 | 106 | 53.5 | 0.3224 | 0.09827 | 125 | 150 | 170 | 1.9 kA | 16 kA | 91 kA
2/O | 0.3648 | 9.266 | 2.74 | 1.08 | 133 | 67.4 | 0.2557 | 0.07793 | 145 | 175 | 195 | 2.3 kA | 21 kA | 115 kA
3/O | 0.4096 | 10.405 | 2.44 | 0.961 | 168 | 85 | 0.2028 | 0.0618 | 165 | 200 | 225 | 2.7 kA | 26 kA | 144 kA
4/O | 0.46 | 11.684 | 2.17 | 0.856 | 212 | 107 | 0.1608 | 0.04901 | 195 | 230 | 260 | 3.2 kA | 33 kA | 182 kA
Source:
https://en.wikipedia.org/wiki/American_wire_gauge
90C_amp | 12
Area_mil | 6
Area_mm | 7
AWG | 1
mOhms_ft | 9
mOhms_m | 8
OD_in | 2
OD_mm | 3

## GearData
190111 Version
| FaceWidth | 5
| Inertia | 8
| InnerDiameter | 4
| Name | 1
| OuterDiameter | 3
| Teeth | 2
| WeightKG | 7
|  |  | OD | ID | Width | Weight |  | Inertia
|  |  | (inch) | (inch) | (Inch) | (pounds) | (kg)
| 28 tooth output gear | 28 | 1.4 | 0.8745 | 0.375 | 0.088 | 0.039916 | 8.7711e-06 |  | 6.3662 | 0.065273
| 35 tooth output gear | 35 | 1.25 | 0.8745 | 0.375 | 0.164 | 0.074389 | 1.3961e-05 |  | 8.9127 | 0.1583
| 40 tooth output gear | 40 | 2 | 0.5 | 0.4 | 0.31 | 0.14061 | 4.8194e-05 |  | 6.3662 | 0.10068
| 43 tooth output gear | 43 | 2.15 | 0.5 | 0.373 | 0.34 | 0.15422 | 6.06e-05 |  | 6.3662 | 0.095291
| 45 tooth output gear | 45 | 2.25 | 0.5 | 0.4 | 0.363 | 0.16465 | 7.0542e-05 |  | 6.3662 | 0.092754
| 48 tooth output gear | 48 | 2.4 | 0.5 | 0.4 | 0.413 | 0.18733 | 9.0796e-05 |  | 6.3662 | 0.092572
| 50 tooth output gear | 50 | 2.5 | 0.5 | 0.4 | 0.425 | 0.19278 | 0.00010105 |  | 6.3662 | 0.087697
| 56 tooth output gear | 56 | 2.8 | 0.5 | 0.4 | 0.6 | 0.27216 | 0.00017756 |  | 6.3662 | 0.098441
| 64 tooth output gear | 64 | 3.2 | 0.5 | 0.4 | 0.8 | 0.36287 | 0.00030698 |  | 6.3662 | 0.10025
| 72 tooth output gear | 72 | 3.6 | 0.5 | 0.4 | 1 | 0.45359 | 0.00048322 |  | 6.3662 | 0.098851
| 80 tooth output gear | 80 | 4 | 0.5 | 0.4 | 1.2 | 0.54431 | 0.00071331 |  | 6.3662 | 0.09597
| 14 tooth cluster gear | 14 | 0.7 | 0.4 | 0.6 | 0.1 | 0.045359 | 2.3777e-06
| 15 tooth hex bore gear | 15 | 0.75 | 0.377 | 0.46 | 0.1 | 0.045359 | 2.5775e-06
| 16 tooth cluster gear | 16 | 0.8 | 0.4 | 0.6 | 0.1 | 0.045359 | 2.9264e-06
| 19 tooth cluster gear | 19 | 0.95 | 0.4 | 0.6 | 0.1 | 0.045359 | 3.8866e-06
| 21 tooth cluster gear | 21 | 1.05 | 0.4 | 0.6 | 0.11 | 0.049895 | 5.08e-06
| 24 tooth cluster gear | 24 | 1.2 | 0.4 | 0.6 | 0.17 | 0.077111 | 9.9497e-06
| 28 tooth cluster gear | 28 | 1.4 | 0.375 | 0.4 | 0.096 | 0.043545 | 7.3767e-06
| 35 tooth cluster gear | 35 | 1.75 | 0.375 | 0.4 | 0.236 | 0.10705 | 2.7652e-05
| 45 tooth cluster gear | 45 | 2.25 | 0.4 | 0.54 | 0.56 | 0.25401 | 0.00010698
| 48 tooth cluster gear | 48 | 2.4 | 0.4 | 0.54 | 0.64 | 0.2903 | 0.00013859
| 17 tooth gear | 17 | 0.85 | 0.5 | 0.55 | 0.06 | 0.027216 | 2.1344e-06
| 20 tooth gear | 20 | 1 | 0.5 | 0.55 | 0.09 | 0.040823 | 4.1152e-06
| 12 tooth CIM gear | 12 | 0.7 | 0.5 | 0.3 | 0.028 | 0.012701 | 7.5794e-07
| 14 tooth CIM gear | 14 | 0.7 | 0.5 | 0.3 | 0.05 | 0.02268 | 1.3535e-06
1/2" Hex Gears
| 24_Tooth | 24 | 1.2 | 0.5 | 0.38 | 0.086 | 0.039009 | 5.3165e-06 | AM-2459
| 29_Tooth | 29 | 1.45 | 0.5 | 0.38 | 0.14 | 0.063503 | 1.2048e-05 | AM-2461
| 40_Tooth | 40 | 2 | 0.5 | 0.4 | 0.31 | 0.14061 | 4.8194e-05 | AM-0178
| 43_Tooth | 43 | 2.15 | 0.5 | 0.373 | 0.34 | 0.15422 | 6.06e-05 | AM-2565
| 45_Tooth | 45 | 2.25 | 0.5 | 0.4 | 0.36 | 0.16329 | 6.9959e-05 | AM-0179
| 48_Tooth | 48 | 2.4 | 0.5 | 0.4 | 0.41 | 0.18597 | 9.0137e-05 | AM-0885
| 50_Tooth | 50 | 2.5 | 0.5 | 0.4 | 0.425 | 0.19278 | 0.00010105 | AM-0150
Data for EvoSlim gearboxes
| 12T_pinion | 12 | 0.19685 | 0.375 | 0.755 | 0.014 | 0.0063503 | 3.6745e-07 | AM-3657 |  |  | https://www.andymark.com/products/12-tooth-32-dp-5-mm-bore-steel-pinion-gear
| 15T_pinion | 15 | 0.312 | 0.469 | 0.531 | 0.019 | 0.0086183 | 8.8213e-07 | AM-3482 |  |  | https://www.andymark.com/products/steel-gear-15tooth-32dp-0-312-bore?via=Z2lkOi8vYW5keW1hcmsvV29ya2FyZWE6OkNhdGFsb2c6OkNhdGVnb3J5LzVhZjhhYjQwYmM2ZjZkNWUzNmYyMzM0Ng
32DP gears
| 45T_32DP_Hex | 45 | 0.375 | 1.406 | 0.5 | 0.115 | 0.13063 | 8.923e-05 | AM-3694 | 0.375 hex |  | https://www.andymark.com/products/45t-32dp-20pa-0-375-in-hex-bore-gear?via=Z2lkOi8vYW5keW1hcmsvV29ya2FyZWE6OkNhdGFsb2c6OkNhdGVnb3J5LzVhZjhhYjQwYmM2ZjZkNWUzNmYyMzM0Ng
| 85T_32DP_Hex | 85 | 0.375 | 2.65 | 0.5 | 0.288 | 0.13063 | 0.00030185 | AM-3533 | 0.375 hex |  | https://www.andymark.com/products/85-tooth-32-dp-0-375-in-hex-bore-steel-gear
| 32T_20DP_Hex | 32 | 0.5 | 1.6 | 0.375 | 0.11 | 0.049895 | 4.5227e-05 | AM-3815 | 0.5 hex |  | https://www.andymark.com/products/32-tooth-20dp-14-5pa-0-5-in-hex-bore-gear?via=Z2lkOi8vYW5keW1hcmsvV29ya2FyZWE6OkNhdGFsb2c6OkNhdGVnb3J5LzVhZjhhYjQwYmM2ZjZkNWUzNmYyMzM0Ng
| 36T_20DP_Hex | 36 | 0.5 | 1.8 | 0.375 | 0.137 | 0.062142 | 6.996e-05 | AM-3816 | 0.5 hex |  | https://www.andymark.com/products/36-tooth-20-dp-14-5pa-0-50-in-hex-bore-gear
| 40T_20DP_Hex | 40 | 0.5 | 2 | 0.375 | 0.176 | 0.079832 | 0.00010945 | AM-3487 | 0.5 hex |  | https://www.andymark.com/products/40-tooth-20-dp-0-500-in-hex-bore-steel-gear
| 46T_20DP_Hex | 46 | 0.5 | 2.25 | 0.375 | 0.194 | 0.087997 | 0.0001508 | AM-3819 | 0.5 hex |  | https://www.andymark.com/products/46-tooth-20-dp-14-5pa-0-50-in-hex-bore-gear?via=Z2lkOi8vYW5keW1hcmsvV29ya2FyZWE6OkNhdGFsb2c6OkNhdGVnb3J5LzVhZjhhYjQwYmM2ZjZkNWUzNmYyMzM0Ng
| 50T_20DP_Hex | 50 | 0.5 | 2.5 | 0.375 | 0.25 | 0.1134 | 0.00023777 | AM-3488 | 0.5 hex |  | https://www.andymark.com/products/50-tooth-20-dp-0-500-in-hex-bore-steel-gear
| 52T_20DP_Hex | 52 | 0.5 | 2.6 | 0.375 | 0.226 | 0.10251 | 0.00023181 | AM-3821 | 0.5 hex |  | https://www.andymark.com/products/52-tooth-20-dp-14-5-pa-0-50-in-hex-bore-gear
| 56T_20DP_Hex | 56 | 0.5 | 2.8 | 0.375 | 0.27 | 0.12247 | 0.00031961 | AM-3822 | 0.5 hex |  | https://www.andymark.com/products/56-tooth-20-dp-14-5pa-0-50-in-hex-bore-gear
| 14T_20DP_Hex | 14 | 0.375 | 0.7 | 0.375 | 0.029 | 0.013154 | 2.6759e-06 | AM-3484 | 0.375 hex |  | https://www.andymark.com/products/14-tooth-20-dp-0-375-in-hex-bore-steel-gear
| 18T_20DP_Hex | 18 | 0.375 | 0.9 | 0.375 | 0.055 | 0.024948 | 7.6502e-06 | AM-3534 | 0.375 hex |  | https://www.andymark.com/products/18-tooth-20-dp-0-375-in-hex-bore-steel-gear
| 20T_20DP_Hex | 20 | 0.375 | 1 | 0.375 | 0.07 | 0.031751 | 1.1683e-05 | AM-3820 | 0.375 hex |  | https://www.andymark.com/products/20-tooth-20-dp-14-5-pa-0-375-in-hex-bore-gear
| 24T_20DP_Hex | 24 | 0.375 | 1.2 | 0.375 | 0.1 | 0.045359 | 2.3128e-05 | AM-3485 | 0.375 hex |  | https://www.andymark.com/products/24-tooth-20-dp-0-375-in-hex-bore-steel-gear
| 30T_20DP_Hex | 30 | 0.375 | 1.5 | 0.375 | 0.104 | 0.047174 | 3.6379e-05 | AM-3536 | 0.375 hex |  | https://www.andymark.com/products/30-tooth-20-dp-0-375-in-hex-bore-steel-gear
| 34T_20DP_Hex | 34 | 0.375 | 1.7 | 0.375 | 0.128 | 0.05806 | 5.676e-05 | AM-3537 | 0.375 hex |  | https://www.andymark.com/products/34-tooth-20-dp-0-375-in-hex-bore-steel-gear
| 38T_20DP_Hex | 38 | 0.375 | 1.9 | 0.375 | 0.142 | 0.06441 | 7.7928e-05 | AM-3538 | 0.375 hex |  | https://www.andymark.com/products/38-tooth-20-dp-0-375-in-hex-bore-steel-gear