## UserInterface
| Cells shaded like | this | contain user numerical parameter entries
| Cells shaded like | this | contain user menu selections
Most of the other cells contain computational results, and should not be changed!
System Voltages (Volts) vs. time (sec)
Battery model
| Open-circuit Voltage | 12 | Volts |  | 12 |  |  |  | Final values
| ESR | 0.015 | Ohms |  | MiniCIM | 2
[9 empty] | Battery | 0 | Volts
[5 empty] | 3.5 | 1.1 | 1.441 |  | PDP | 0 | Volts
| Motor selection | MiniCIM |  |  | 4.6 | 1.5 | 1.524 |  | Drive | 0 | Volts
| Quantity | 2 |  |  | 5.95 | 1.64 | 1.781 |  | Motor | 0 | Volts
[5 empty] | 6.94 | 1.75 | 1.93
| Current limit | 30 | Amps |  | 8.45 | 1.9 | 2.178
[5 empty] | 9.87 | 2 | 2.398
| Gearbox selection | Toughbox7 |  |  | 10.71 | 2.1 | 2.519
| GearRatio | 5.9524 | :1 |  | 12.5 | 2.2 | 2.776 | System currents (Amps) vs time (sec)
| Quantity | 1
Final values
| Spool OD | 1 | Inches |  | 1.2399
|  | 0.2618 |  |  | 581.1137 |  |  |  | Battery
|  | 1.2732 |  |  | 89.5037 |  |  |  | PDP | 0 | Amps
[5 empty] | 0 |  |  |  | Drive
| Elevator operation | Simultaneous | [6 empty] | Motor | 0 | Amps
All elevator sections move when any lift is performed
| Controller type | Prop-Integral
Evaluate data items
| Controller time parameters |  |  |  | at | 2609 |  | Elevator Position (meters) vs time (sec)
| Period | 20 | msec
| Offset | 3 | msec |  | Time | 2.609 | sec
Final values
| PI Controller |  |  |  | Reference | 1.905 | m
| Kp | 4 |  |  | Elevator_pos | 1.2992 | m
| Ki | 0.2 |  |  |  | 4.2624 | ft |  | Reference | 0 | m
| I_Limit | 0.2
[5 empty] | Elevator_rate | 1.2031 | m/sec |  | Measured | 0 | m
| Phase plane |  |  |  |  | 3.9473 | ft/sec
| Transition | 0.1 |  |  | GB_rate | 94.7341 | rad/sec
| Kp | 0.1 |  |  | Motor_rate | 563.8937 | rad/sec
| Kv | 0.1 |  |  |  | 5384.788 | rpm | Elevator rate (meters/sec) vs time (sec)
| Kpv | 0 |  |  |  | 86.8514 | %NL
[5 empty] | V_battery | 11.7261 | Volts
| Profile |  |  |  | V_motor | 11.5119 | Volts
Index | Time | Elevation
| (Sec) | (inches) | (m) |  | Motor_torque | 0.1485 | Nm
1 | 0 | 4 | 0.1016
2 | 0.01 | 4 | 0.1016 |  | I_battery | 18.2439 | Amps
3 | 1.01 | 75 | 1.905 |  | I_motor | 9.1219 | Amps
4 | 2.01 | 75 | 1.905
5 | 3.01 | 75 | 1.905
6 | 4.01 | 75 | 1.905 |  |  |  |  | Torques (Nm) vs Time (Sec)
| At (Time) use (Elevation) as a reference | [7 empty] | Final values
Offload Springs
| Force | 10 | pounds | [5 empty] | E Torque | 0 | Nm
| Quantity | 2 | [6 empty] | L Torque | 0 | Nm
[9 empty] | Net Torque | 0 | Nm
| Speed command | 100 | %
| Human BW model | 1 | Hz.
| Range Limit | 0.1016 | m
|  | 0.33333 | ft
|  | 4 | inches
| Elevator | Inches | Pounds
| Game piece | 0 | 3.5
| End Effector | 0 | 20
| Top link | 40 | 8
| Mid link | 40 | 8
| Base link | 40 | 15
| Overlap | 6
| Total reach | 108 | inches
|  | 9 | feet
Battery cable
| Wire weight | 6 | AWG
| Length | 1 | feet
PDP cable
| Wire weight | 6 | AWG
| Length | 3 | feet
Motor drive cable
| Wire weight | 10 | AWG
| Length | 1 | feet
Motor cable
| Wire weight | 14 | AWG
| Length | 3 | feet
| Wire weight | 0.91286 | Pounds

## DataItems
Battery mounted cable |  |  |  | PDP mounted connector |  |  |  | PDP mounted connector |  |  | Motor mounted connector
Battery to robot connector |  |  |  | Robot connector to PDP |  |  |  | PDP to motor drive cable |  |  | Motor drive to motor
Wire weight | 6 | AWG |  | Wire weight | 6 | AWG |  | Wire weight | 10 | AWG | Wire weight | 14 | AWG
Length | 1 | feet |  | Length | 3 | feet |  | Length | 1 | feet | Length | 3 | feet
One-way | 0.3048 | m |  | One-way | 0.9144 | m |  | One-way | 0.3048 | m | One-way | 0.9144 | m
Total run | 0.6096 | m |  | Total run | 1.8288 | m |  | Total run | 0.6096 | m | Total run | 1.8288 | m
Resistance |  |  |  | Resistance |  |  |  | Resistance |  |  | Resistance
mOhms_m | 1.296 |  |  | mOhms_m | 1.296 |  |  | mOhms_m | 3.277 |  | mOhms_m | 8.286
| 0.00079004 | Ohms |  |  | 0.0023701 | Ohms |  |  | 0.0019977 | Ohms |  | 0.015153 | Ohms
Area_mm | 13.3 | mm^2 |  | Area_mm | 13.3 | mm^2 |  | Area_mm | 5.26 | mm^2 | Area_mm | 2.08 | mm^2
| 0.133 | cm^2 |  |  | 0.133 | cm^2 |  |  | 0.0526 | cm^2 |  | 0.0208 | cm^2
Volume | 8.1077 | cm^3 |  | Volume | 24.323 | cm^3 |  | Volume | 3.2065 | cm^3 | Volume | 3.8039 | cm^3
Mass | 72.3205 | grams |  | Mass | 216.9615 | grams |  | Mass | 28.6019 | grams | Mass | 33.9308 | grams
| 0.072321 | kg |  |  | 0.21696 | kg |  |  | 0.028602 | kg |  | 0.033931 | kg
Weight | 0.70874 | N |  | Weight | 2.1262 | N |  | Weight | 0.2803 | N | Weight | 0.33252 | N
| 0.15933 | Lbs |  |  | 0.47799 | Lbs |  |  | 0.063014 | Lbs |  | 0.074754 | Lbs
Total | 0.91286
[12 empty] | Inches | Pounds |  | meters | kg
Drive motors |  |  |  | Gearbox |  |  |  | Spool |  |  | Elevator
Motor selection | MiniCIM |  |  | Selection | Toughbox7 |  |  | Diameter | 1 | Inches | Game piece | 0 | 3.5 |  | 0 | 1.5887
Quantity | 2 |  |  | Quantity | 1 |  |  |  | 0.0254 | m | End Effector | 0 | 20 |  | 0 | 9.078
[9 empty] | 0.0127 | m | Top link | 40 | 8 |  | 1.016 | 3.6312
| 2 | [9 empty] | Mid link | 40 | 8 |  | 1.016 | 3.6312
[8 empty] | Circumference | 0.079796 | m/rev | Base link | 40 | 15 |  | 1.016 | 6.8085
Km | 0.016279 |  |  | Inertia | 4.2738e-06 |  |  |  | 0.15915 | rev/rad
Ke | 0.01816 |  |  | GearRatio | 5.9524 |  |  | Omega2Vel | 0.0127 | m/rad | Overlap | 6 |  |  | 0.1524
Ra | 0.13953 | [10 empty] | 0.0001
Jm | 5.5467e-05
NoLoadCurrent | 1.5 | [9 empty] | Elevation
NoLoadSpeed | 649.2625 | [9 empty] | 0 | 0 | 0 | 0
Drag | 7.522e-05 | [10 empty] | 0.0001 | 34 | 23.5
Inductance | 0.0001 | H | (guess - haven't measured, sorry) | [8 empty] | 34.0001 | 68 | 31.5
[12 empty] | 68.0001 | 102 | 39.5
Input shaft
J_motor | 5.7604e-05 |  |  | Inertia | 4.2738e-06 | [5 empty] | Operation
[11 empty] | Sequential | Elevator sections act one upon another as needed for lift
[11 empty] | Simultaneous | All elevator sections move when any lift is performed
[11 empty] | User selection | Simultaneous
Operator
[11 empty] | Data table | Elevation
BW | 1 | Hz. | [8 empty] | Index | Min | max | weight | mass
| 6.2832 | rad/sec | [8 empty] | 1 | 0 | 0 | 0 | 0 | 1
[11 empty] | 2 | 2.54e-06 | 0.8636 | 175.7048 | 17.9291
Command | 100 | % | [8 empty] | 3 | 0.8636 | 1.7272 | 175.7048 | 17.9291
| 1 | [9 empty] | 4 | 1.7272 | 2.5908 | 175.7048 | 17.9291
[7 empty] | Row | Elevation | Weight
Time Step | 0.001 | Sec |  |  |  |  | 1 | 0 | 0
[7 empty] | 2 | 29 | 13.5 |  | Spool diameter | 1 | inches
H(z) |  |  | H(s) |  |  |  | 3 | 59 | 18.5 |  |  |  | meters
a0 | 0.0031318 |  | n0 | 6.2832 |  |  | 4 | 90 | 28.5
a1 | 0.0031318 | [9 empty] | Desired velocity |  | 0.1524 | m/sec
b0 | 1 |  | d1 | 1
b1 | -0.99374 |  | d0 | 6.2832
Offload Springs
^^^ Bilinear transformation of … |  |  |  | … This filter ^^^ | [6 empty] | Force | 10 | pounds
[12 empty] | 44.4822 | N
[11 empty] | Torque | 0.56492 | Nm
Controller | [10 empty] | Quantity | 2
Period | 20 | msec
| 0.02 | sec
Offset | 3 | msec
| 0.003 | sec
Kp | 4
Ki | 0.2
I_Limit | 0.2

## Simulation
|  | Command | 8
|  | Elevator_pos | 30
|  | Elevator_rate | 29
|  | GB_rate | 27
|  | I_battery | 13
|  | I_motor | 19
|  | Motor_rate | 25
|  | Motor_torque | 20
|  | Reference | 5
|  | Time | 2
|  | V_battery | 12
|  | V_motor | 17
V = L*(di/dt)
[17 empty] | V=L*DI/Dt | [7 empty] | 5.9524 |  | 0.0127
[17 empty] | Di=V*Dt/L | 30 | 0.48837 |  |  |  | 8233.6609 | 581.1137 | 1383.255 | 97.6271 | 17.5673 | 1.2399 | 1.9148 |  |  | 0.1524
0.02
[32 empty] | 1136 | 0
Index | Time |  | Index | Reference | PosError | VelError | Command | Command | Ierror | T_control | Battery |  | PDP | Drive |  | Motor | [6 empty] | GearBox |  | Spool |  | Elevator |  |  |  |  | 1.136 | 0
[11 empty] | V_terminal | Current | V_lugs | V_terminal | Current | V_terminal | Delta-Current | Current | Torque | Net Torque | Load | Inertia | Acceleration | Velocity | Acceleration | Velocity | Acceleration | Velocity | Position | Index | Mass
| (Sec) |  |  | (m) |  |  |  | (%) |  | (sec) | (Volts) | (Amps) | (Volts) | (Volts) | (Amps) | (Volts) | (Amps) | (Amps) | (Nm) | (Nm) | (Nm) |  | (rad/sec^2) | (rad/sec) | (rad/sec^2) | (rad/sec) | (m/sec^2) | (m/sec) | (m) |  | (kg)
1 | 2 | 3 | 4 | 5 | 6 | 7 | 8 | 9 | 10 | 11 | 12 | 13 | 14 | 15 | 16 | 17 | 18 | 19 | 20 | 21 | 22 | 23 | 24 | 25 | 26 | 27 | 28 | 29 | 30 | 31 | 32
0 | 0 |  | 1 | 0.1016 | 0 | -0.0087837 | 0 | 0 | -0.2 | 0.017 | 12 | 17.4752 | 12 | 1.2192 | 8.7376 | 1.2192 | 12.192 | 8.7376 | 0.14224 | 0.23715 | -0.094907 | 5.7604e-05 | 8233.6609 | 4.1168 | 1383.255 | 0.69163 | 17.5673 | 0.0087837 | 0.1016 | 1 | 0 | 99999 | 0
1 | 0.001 |  | 1 | 0.1016 | 0 | -0.0087837 | 0 | 0 | -0.2 | 0.018 | 11.7379 | -3.2196 | 11.6826 | -0.017455 | -1.6098 | -0.14986 | -2.2462 | -1.6098 | -0.026206 | 0.068701 | -0.094907 | 5.7604e-05 | 2385.286 | 9.4263 | 400.728 | 1.5836 | 5.0892 | 0.020112 | 0.10162 | 2 | 17.9291 | 99999 | 1
2 | 0.002 |  | 1 | 0.1016 | -2.0112e-05 | -0.020112 | 0 | 0 | -0.2 | 0.019 | 12.0483 | -6.091 | 12.0585 | 0.0032158 | -3.0455 | 0.02761 | -1.4357 | -3.0455 | -0.049578 | -0.14211 | 0.092535 | 0.0015035 | -189.0436 | 10.5244 | -31.7593 | 1.7681 | -0.40334 | 0.022455 | 0.10164 | 2 | 17.9291 | 99999 | 2 | 29
3 | 0.003 |  | 1 | 0.1016 | -4.2567e-05 | -0.022455 | -0.0022497 | -0.04017 | -0.2 | 0.02 | 12.0914 | -18.5986 | 12.1106 | -0.4804 | -9.2993 | -0.43425 | -6.2538 | -9.2993 | -0.15138 | -0.24392 | 0.092535 | 0.0015035 | -324.4691 | 10.2677 | -54.5108 | 1.725 | -0.69229 | 0.021907 | 0.10166 | 2 | 17.9291 | 99999 | 3 | 29
4 | 0.004 |  | 1 | 0.1016 | -6.4474e-05 | -0.021907 | -0.0022497 | -0.04017 | -0.2 | 0.001 | 12.279 | -29.0502 | 12.3378 | -0.47703 | -14.5251 | -0.33612 | -5.2258 | -14.5251 | -0.23646 | -0.32899 | 0.092535 | 0.0015035 | -437.6338 | 9.8866 | -73.5225 | 1.661 | -0.93374 | 0.021094 | 0.10169 | 2 | 17.9291 | 99999 | 4
5 | 0.005 |  | 1 | 0.1016 | -8.5568e-05 | -0.021094 | -0.0022497 | -0.04017 | -0.2 | 0.002 | 12.4358 | -37.7233 | 12.5276 | -0.47422 | -18.8617 | -0.25411 | -4.3366 | -18.8617 | -0.30705 | -0.39958 | 0.092535 | 0.0015035 | -531.542 | 9.402 | -89.2991 | 1.5795 | -1.1341 | 0.02006 | 0.10171 | 2 | 17.9291 | 99999 | 5
6 | 0.006 |  | 1 | 0.1016 | -0.00010563 | -0.02006 | -0.0022497 | -0.04017 | -0.2 | 0.003 | 12.5658 | -44.8594 | 12.6851 | -0.47188 | -22.4297 | -0.18606 | -3.5681 | -22.4297 | -0.36514 | -0.45767 | 0.092535 | 0.0015035 | -608.8084 | 8.8319 | -102.2798 | 1.4838 | -1.299 | 0.018844 | 0.10172 | 2 | 17.9291 | 99999 | 6
7 | 0.007 |  | 1 | 0.1016 | -0.00012447 | -0.018844 | -0.0022497 | -0.04017 | -0.2 | 0.004 | 12.6729 | -50.6687 | 12.8147 | -0.46996 | -25.3343 | -0.13007 | -2.9046 | -25.3343 | -0.41242 | -0.50495 | 0.092535 | 0.0015035 | -671.7078 | 8.1916 | -112.8469 | 1.3762 | -1.4332 | 0.017478 | 0.10174 | 2 | 17.9291 | 99999 | 7
8 | 0.008 |  | 1 | 0.1016 | -0.00014195 | -0.017478 | -0.0022497 | -0.04017 | -0.2 | 0.005 | 12.76 | -55.3338 | 12.9202 | -0.4684 | -27.6669 | -0.084494 | -2.3325 | -27.6669 | -0.45039 | -0.54293 | 0.092535 | 0.0015035 | -722.2192 | 7.4946 | -121.3328 | 1.2591 | -1.5409 | 0.015991 | 0.10176 | 2 | 17.9291 | 99999 | 8
9 | 0.009 |  | 1 | 0.1016 | -0.00015794 | -0.015991 | -0.0022497 | -0.04017 | -0.2 | 0.006 | 12.83 | -59.0137 | 13.0049 | -0.46714 | -29.5068 | -0.047892 | -1.84 | -29.5068 | -0.48034 | -0.57288 | 0.092535 | 0.0015035 | -762.0633 | 6.7525 | -128.0266 | 1.1344 | -1.6259 | 0.014407 | 0.10177 | 2 | 17.9291 | 99999 | 9
10 | 0.01 |  | 1 | 0.1016 | -0.00017235 | -0.014407 | -0.0022497 | -0.04017 | -0.2 | 0.007 | 12.8852 | -61.8466 | 13.0717 | -0.46615 | -30.9233 | -0.019019 | -1.4165 | -30.9233 | -0.5034 | -0.59594 | 0.092535 | 0.0015035 | -792.7366 | 5.9751 | -133.1797 | 1.0038 | -1.6914 | 0.012748 | 0.10179 | 2 | 17.9291 | 99999 | 10
11 | 0.011 |  | 2 | 0.1016 | -0.0001851 | -0.012748 | -0.0022497 | -0.04017 | -0.2 | 0.008 | 12.9277 | -63.9526 | 13.1231 | -0.46539 | -31.9763 | 0.0032081 | -1.053 | -31.9763 | -0.52054 | -0.61308 | 0.092535 | 0.0015035 | -815.5394 | 5.171 | -137.0106 | 0.86872 | -1.74 | 0.011033 | 0.1018 | 2 | 17.9291 | 99999 | 11
12 | 0.012 |  | 2 | 0.1016 | -0.00019613 | -0.011033 | -0.0022497 | -0.04017 | -0.2 | 0.009 | 12.9593 | -65.4361 | 13.1614 | -0.46482 | -32.718 | 0.019732 | -0.74173 | -32.718 | -0.53262 | -0.62515 | 0.092535 | 0.0015035 | -831.6016 | 4.3474 | -139.7091 | 0.73036 | -1.7743 | 0.0092756 | 0.10181 | 2 | 17.9291 | 99999 | 12
13 | 0.013 |  | 2 | 0.1016 | -0.0002054 | -0.0092756 | -0.0022497 | -0.04017 | -0.2 | 0.01 | 12.9815 | -66.3876 | 13.1883 | -0.46442 | -33.1938 | 0.031371 | -0.47578 | -33.1938 | -0.54036 | -0.6329 | 0.092535 | 0.0015035 | -841.9046 | 3.5106 | -141.44 | 0.58979 | -1.7963 | 0.0074903 | 0.10181 | 2 | 17.9291 | 99999 | 13
14 | 0.014 |  | 2 | 0.1016 | -0.00021289 | -0.0074903 | -0.0022497 | -0.04017 | -0.2 | 0.011 | 12.9958 | -66.8859 | 13.2056 | -0.46416 | -33.443 | 0.038837 | -0.24916 | -33.443 | -0.54442 | -0.63695 | 0.092535 | 0.0015035 | -847.3002 | 2.666 | -142.3464 | 0.44789 | -1.8078 | 0.0056882 | 0.10182 | 2 | 17.9291 | 99999 | 14
15 | 0.015 |  | 2 | 0.1016 | -0.00021858 | -0.0056882 | -0.0022497 | -0.04017 | -0.2 | 0.012 | 13.0033 | -66.9993 | 13.2147 | -0.46403 | -33.4997 | 0.042747 | -0.056683 | -33.4997 | -0.54534 | -0.63788 | 0.092535 | 0.0015035 | -848.5277 | 1.8181 | -142.5526 | 0.30544 | -1.8104 | 0.0038791 | 0.10182 | 2 | 17.9291 | 99999 | 15
16 | 0.016 |  | 2 | 0.1016 | -0.00022246 | -0.0038791 | -0.0022497 | -0.04017 | -0.2 | 0.013 | 13.005 | -66.7869 | 13.2167 | -0.464 | -33.3935 | 0.043637 | 0.10619 | -33.3935 | -0.54361 | -0.63615 | 0.092535 | 0.0015035 | -846.228 | 0.97074 | -142.1663 | 0.16308 | -1.8055 | 0.0020712 | 0.10182 | 2 | 17.9291 | 99999 | 16
17 | 0.017 |  | 2 | 0.1016 | -0.00022453 | -0.0020712 | -0.0022497 | -0.04017 | -0.2 | 0.014 | 13.0018 | -66.3001 | 13.2129 | -0.46406 | -33.15 | 0.04197 | 0.24342 | -33.15 | -0.53965 | -0.63219 | 0.092535 | 0.0015035 | -840.9569 | 0.12714 | -141.2808 | 0.02136 | -1.7943 | 0.00027127 | 0.10182 | 2 | 17.9291 | 99999 | 17
18 | 0.018 |  | 2 | 0.1016 | -0.0002248 | -0.00027127 | -0.0022497 | -0.04017 | -0.2 | 0.015 | 12.9945 | -65.5833 | 13.204 | -0.46419 | -32.7916 | 0.038151 | 0.35842 | -32.7916 | -0.53382 | -0.62635 | 0.092535 | 0.0015035 | -833.1954 | -0.70993 | -139.9768 | -0.11927 | -1.7777 | -0.0015147 | 0.10182 | 2 | 17.9291 | 99999 | 18
19 | 0.019 |  | 2 | 0.1016 | -0.00022329 | 0.0015147 | -0.0022497 | -0.04017 | -0.2 | 0.016 | 12.9837 | -64.6749 | 13.191 | -0.46438 | -32.3374 | 0.032526 | 0.45419 | -32.3374 | -0.52642 | -0.61896 | 0.092535 | 0.0015035 | -823.36 | -1.5382 | -138.3245 | -0.25842 | -1.7567 | -0.0032819 | 0.10182 | 2 | 17.9291 | 99999 | 19
20 | 0.02 |  | 2 | 0.1016 | -0.00022001 | 0.0032819 | -0.0022497 | -0.04017 | -0.2 | 0.017 | 12.9701 | -63.6082 | 13.1745 | -0.46462 | -31.8041 | 0.025399 | 0.53333 | -31.8041 | -0.51774 | -0.61028 | 0.092535 | 0.0015035 | -811.8107 | -2.3558 | -136.3842 | -0.39577 | -1.7321 | -0.0050263 | 0.10181 | 2 | 17.9291 | 99999 | 20
21 | 0.021 |  | 2 | 0.1016 | -0.00021498 | 0.0050263 | -0.0022497 | -0.04017 | -0.2 | 0.018 | 12.9541 | -62.412 | 13.1551 | -0.46491 | -31.206 | 0.01703 | 0.59812 | -31.206 | -0.508 | -0.60054 | 0.092535 | 0.0015035 | -798.8585 | -3.1611 | -134.2082 | -0.53107 | -1.7044 | -0.0067446 | 0.10181 | 2 | 17.9291 | 99999 | 21
22 | 0.022 |  | 2 | 0.1016 | -0.00020824 | 0.0067446 | -0.0022497 | -0.04017 | -0.2 | 0.019 | 12.9362 | -61.111 | 13.1334 | -0.46523 | -30.5555 | 0.0076443 | 0.65051 | -30.5555 | -0.49741 | -0.58995 | 0.092535 | 0.0015035 | -784.7717 | -3.9529 | -131.8416 | -0.66409 | -1.6744 | -0.008434 | 0.1018 | 2 | 17.9291 | 99999 | 22
23 | 0.023 |  | 2 | 0.1016 | -0.0001998 | 0.008434 | 0.00082342 | -0.040799 | -0.2 | 0.02 | 12.9167 | -59.8914 | 13.1098 | -0.47383 | -29.9457 | -0.010809 | 0.60977 | -29.9457 | -0.48749 | -0.58002 | 0.092535 | 0.0015035 | -771.5671 | -4.7311 | -129.6233 | -0.79483 | -1.6462 | -0.010094 | 0.10179 | 2 | 17.9291 | 99999 | 23
24 | 0.024 |  | 2 | 0.1016 | -0.00018971 | 0.010094 | 0.00082342 | -0.040799 | -0.2 | 0.001 | 12.8984 | -58.5803 | 13.0876 | -0.47414 | -29.2902 | -0.020364 | 0.65554 | -29.2902 | -0.47682 | -0.56935 | 0.092535 | 0.0015035 | -757.3713 | -5.4956 | -127.2384 | -0.92326 | -1.6159 | -0.011725 | 0.10178 | 2 | 17.9291 | 99999 | 24
25 | 0.025 |  | 2 | 0.1016 | -0.00017798 | 0.011725 | 0.00082342 | -0.040799 | -0.2 | 0.002 | 12.8787 | -57.197 | 13.0638 | -0.47448 | -28.5985 | -0.030635 | 0.69165 | -28.5985 | -0.46556 | -0.55809 | 0.092535 | 0.0015035 | -742.3936 | -6.2455 | -124.7221 | -1.0492 | -1.584 | -0.013325 | 0.10176 | 2 | 17.9291 | 99999 | 25
26 | 0.026 |  | 2 | 0.1016 | -0.00016466 | 0.013325 | 0.00082342 | -0.040799 | -0.2 | 0.003 | 12.858 | -55.7581 | 13.0387 | -0.47484 | -27.8791 | -0.041473 | 0.71945 | -27.8791 | -0.45385 | -0.54638 | 0.092535 | 0.0015035 | -726.8138 | -6.9801 | -122.1047 | -1.1727 | -1.5507 | -0.014893 | 0.10175 | 2 | 17.9291 | 99999 | 26
27 | 0.027 |  | 2 | 0.1016 | -0.00014976 | 0.014893 | 0.00082342 | -0.040799 | -0.2 | 0.004 | 12.8364 | -54.2779 | 13.0126 | -0.47521 | -27.1389 | -0.052746 | 0.74013 | -27.1389 | -0.4418 | -0.53433 | 0.092535 | 0.0015035 | -710.7864 | -7.6989 | -119.4121 | -1.2934 | -1.5165 | -0.016426 | 0.10173 | 2 | 17.9291 | 99999 | 27
28 | 0.028 |  | 2 | 0.1016 | -0.00013334 | 0.016426 | 0.00082342 | -0.040799 | -0.2 | 0.005 | 12.8142 | -52.7685 | 12.9857 | -0.47559 | -26.3842 | -0.064344 | 0.75469 | -26.3842 | -0.42951 | -0.52205 | 0.092535 | 0.0015035 | -694.4436 | -8.4015 | -116.6665 | -1.4114 | -1.4817 | -0.017925 | 0.10172 | 2 | 17.9291 | 99999 | 28
29 | 0.029 |  | 2 | 0.1016 | -0.00011541 | 0.017925 | 0.00082342 | -0.040799 | -0.2 | 0.006 | 12.7915 | -51.2404 | 12.9583 | -0.47598 | -25.6202 | -0.076169 | 0.76403 | -25.6202 | -0.41707 | -0.50961 | 0.092535 | 0.0015035 | -677.8985 | -9.0877 | -113.8869 | -1.5267 | -1.4464 | -0.019389 | 0.1017 | 2 | 17.9291 | 99999 | 29
30 | 0.03 |  | 2 | 0.1016 | -9.6024e-05 | 0.019389 | 0.00082342 | -0.040799 | -0.2 | 0.007 | 12.7686 | -49.7026 | 12.9305 | -0.47638 | -24.8513 | -0.088141 | 0.76892 | -24.8513 | -0.40456 | -0.49709 | 0.092535 | 0.0015035 | -661.2475 | -9.7572 | -111.0896 | -1.6392 | -1.4108 | -0.020818 | 0.10168 | 2 | 17.9291 | 99999 | 30
31 | 0.031 |  | 2 | 0.1016 | -7.5206e-05 | 0.020818 | 0.00082342 | -0.040799 | -0.2 | 0.008 | 12.7455 | -48.1625 | 12.9026 | -0.47677 | -24.0813 | -0.10019 | 0.77003 | -24.0813 | -0.39202 | -0.48456 | 0.092535 | 0.0015035 | -644.5724 | -10.4101 | -108.2882 | -1.7489 | -1.3753 | -0.022211 | 0.10165 | 2 | 17.9291 | 99999 | 31
32 | 0.032 |  | 2 | 0.1016 | -5.2994e-05 | 0.022211 | 0.00082342 | -0.040799 | -0.2 | 0.009 | 12.7224 | -46.6266 | 12.8746 | -0.47717 | -23.3133 | -0.11226 | 0.76794 | -23.3133 | -0.37952 | -0.47205 | 0.092535 | 0.0015035 | -627.9425 | -11.0464 | -105.4943 | -1.8558 | -1.3398 | -0.023569 | 0.10163 | 2 | 17.9291 | 99999 | 32
33 | 0.033 |  | 2 | 0.1016 | -2.9426e-05 | 0.023569 | 0.00082342 | -0.040799 | -0.2 | 0.01 | 12.6994 | -45.1003 | 12.8467 | -0.47757 | -22.5502 | -0.12429 | 0.76316 | -22.5502 | -0.3671 | -0.45963 | 0.092535 | 0.0015035 | -611.4163 | -11.6661 | -102.7179 | -1.9599 | -1.3045 | -0.024891 | 0.1016 | 2 | 17.9291 | 99999 | 33
34 | 0.034 |  | 2 | 0.1016 | -4.5352e-06 | 0.024891 | 0.00082342 | -0.040799 | -0.2 | 0.011 | 12.6765 | -43.5881 | 12.819 | -0.47796 | -21.794 | -0.13625 | 0.75611 | -21.794 | -0.35479 | -0.44732 | 0.092535 | 0.0015035 | -595.0427 | -12.2693 | -99.9672 | -2.0612 | -1.2696 | -0.026178 | 0.10158 | 2 | 17.9291 | 99999 | 99999
35 | 0.035 |  | 2 | 0.1016 | 2.1643e-05 | 0.026178 | 0.00082342 | -0.040799 | -0.2 | 0.012 | 12.6538 | -42.0937 | 12.7916 | -0.47835 | -21.0469 | -0.14809 | 0.74718 | -21.0469 | -0.34262 | -0.43516 | 0.092535 | 0.0015035 | -578.8625 | -12.8563 | -97.2489 | -2.1599 | -1.2351 | -0.02743 | 0.10155 | 2 | 17.9291 | 99999 | 99999
36 | 0.036 |  | 2 | 0.1016 | 4.9073e-05 | 0.02743 | 0.00082342 | -0.040799 | -0.2 | 0.013 | 12.6314 | -40.6203 | 12.7644 | -0.47873 | -20.3102 | -0.1598 | 0.7367 | -20.3102 | -0.33063 | -0.42317 | 0.092535 | 0.0015035 | -562.9094 | -13.4271 | -94.5688 | -2.2558 | -1.201 | -0.028648 | 0.10152 | 2 | 17.9291 | 99999 | 99999
37 | 0.037 |  | 2 | 0.1016 | 7.7721e-05 | 0.028648 | 0.00082342 | -0.040799 | -0.2 | 0.014 | 12.6093 | -39.1705 | 12.7377 | -0.47911 | -19.5852 | -0.17135 | 0.72493 | -19.5852 | -0.31883 | -0.41136 | 0.092535 | 0.0015035 | -547.2109 | -13.9822 | -91.9314 | -2.349 | -1.1675 | -0.029832 | 0.10149 | 2 | 17.9291 | 99999 | 99999
38 | 0.038 |  | 2 | 0.1016 | 0.00010755 | 0.029832 | 0.00082342 | -0.040799 | -0.2 | 0.015 | 12.5876 | -37.7462 | 12.7113 | -0.47949 | -18.8731 | -0.1827 | 0.71214 | -18.8731 | -0.30724 | -0.39977 | 0.092535 | 0.0015035 | -531.7895 | -14.5217 | -89.3406 | -2.4396 | -1.1346 | -0.030984 | 0.10146 | 2 | 17.9291 | 99999 | 99999
39 | 0.039 |  | 2 | 0.1016 | 0.00013854 | 0.030984 | 0.00082342 | -0.040799 | -0.2 | 0.016 | 12.5662 | -36.3491 | 12.6855 | -0.47986 | -18.1746 | -0.19386 | 0.69853 | -18.1746 | -0.29586 | -0.3884 | 0.092535 | 0.0015035 | -516.6628 | -15.0459 | -86.7994 | -2.5277 | -1.1024 | -0.032102 | 0.10143 | 2 | 17.9291 | 99999 | 99999
40 | 0.04 |  | 2 | 0.1016 | 0.00017064 | 0.032102 | 0.00082342 | -0.040799 | -0.2 | 0.017 | 12.5452 | -34.9806 | 12.6601 | -0.48022 | -17.4903 | -0.20481 | 0.68427 | -17.4903 | -0.28473 | -0.37726 | 0.092535 | 0.0015035 | -501.8448 | -15.5552 | -84.3099 | -2.6133 | -1.0707 | -0.033189 | 0.1014 | 2 | 17.9291 | 99999 | 99999
41 | 0.041 |  | 2 | 0.1016 | 0.00020383 | 0.033189 | 0.00082342 | -0.040799 | -0.2 | 0.018 | 12.5247 | -33.6415 | 12.6353 | -0.48057 | -16.8207 | -0.21553 | 0.66954 | -16.8207 | -0.27383 | -0.36636 | 0.092535 | 0.0015035 | -487.3461 | -16.0498 | -81.8741 | -2.6964 | -1.0398 | -0.034244 | 0.10136 | 2 | 17.9291 | 99999 | 99999
42 | 0.042 |  | 2 | 0.1016 | 0.00023807 | 0.034244 | 0.00082342 | -0.040799 | -0.2 | 0.019 | 12.5046 | -32.3326 | 12.6109 | -0.48091 | -16.1663 | -0.22602 | 0.65444 | -16.1663 | -0.26317 | -0.35571 | 0.092535 | 0.0015035 | -473.1741 | -16.53 | -79.4932 | -2.777 | -1.0096 | -0.035268 | 0.10133 | 2 | 17.9291 | 99999 | 99999
43 | 0.043 |  | 2 | 0.1016 | 0.00027334 | 0.035268 | 0.0035542 | -0.038906 | -0.19999 | 0.02 | 12.485 | -30.5777 | 12.5872 | -0.45742 | -15.2888 | -0.21244 | 0.87747 | -15.2888 | -0.24889 | -0.34142 | 0.092535 | 0.0015035 | -454.1725 | -16.9937 | -76.301 | -2.8549 | -0.96902 | -0.036258 | 0.10129 | 2 | 17.9291 | 99999 | 99999
44 | 0.044 |  | 2 | 0.1016 | 0.0003096 | 0.036258 | 0.0035542 | -0.038906 | -0.19999 | 0.001 | 12.4587 | -28.9305 | 12.5553 | -0.45793 | -14.4653 | -0.22625 | 0.82358 | -14.4653 | -0.23548 | -0.32802 | 0.092535 | 0.0015035 | -436.3379 | -17.439 | -73.3048 | -2.9297 | -0.93097 | -0.037208 | 0.10125 | 2 | 17.9291 | 99999 | 99999
45 | 0.045 |  | 2 | 0.1016 | 0.00034681 | 0.037208 | 0.0035542 | -0.038906 | -0.19999 | 0.002 | 12.434 | -27.3809 | 12.5254 | -0.45841 | -13.6904 | -0.23921 | 0.77482 | -13.6904 | -0.22287 | -0.3154 | 0.092535 | 0.0015035 | -419.5591 | -17.8669 | -70.4859 | -3.0016 | -0.89517 | -0.038121 | 0.10122 | 2 | 17.9291 | 99999 | 99999
46 | 0.046 |  | 2 | 0.1016 | 0.00038493 | 0.038121 | 0.0035542 | -0.038906 | -0.19999 | 0.003 | 12.4107 | -25.9197 | 12.4972 | -0.45886 | -12.9598 | -0.25141 | 0.7306 | -12.9598 | -0.21097 | -0.30351 | 0.092535 | 0.0015035 | -403.738 | -18.2786 | -67.828 | -3.0708 | -0.86142 | -0.038999 | 0.10118 | 2 | 17.9291 | 99999 | 99999
47 | 0.047 |  | 2 | 0.1016 | 0.00042393 | 0.038999 | 0.0035542 | -0.038906 | -0.19999 | 0.004 | 12.3888 | -24.5389 | 12.4707 | -0.45929 | -12.2695 | -0.2629 | 0.69037 | -12.2695 | -0.19974 | -0.29227 | 0.092535 | 0.0015035 | -388.788 | -18.6748 | -65.3164 | -3.1374 | -0.82952 | -0.039845 | 0.10114 | 2 | 17.9291 | 99999 | 99999
48 | 0.048 |  | 2 | 0.1016 | 0.00046377 | 0.039845 | 0.0035542 | -0.038906 | -0.19999 | 0.005 | 12.3681 | -23.2316 | 12.4456 | -0.45969 | -11.6158 | -0.27377 | 0.65368 | -11.6158 | -0.18909 | -0.28163 | 0.092535 | 0.0015035 | -374.6326 | -19.0565 | -62.9383 | -3.2015 | -0.79932 | -0.040659 | 0.1011 | 2 | 17.9291 | 99999 | 99999
49 | 0.049 |  | 2 | 0.1016 | 0.00050443 | 0.040659 | 0.0035542 | -0.038906 | -0.19999 | 0.006 | 12.3485 | -21.9913 | 12.4219 | -0.46008 | -10.9957 | -0.28406 | 0.62012 | -10.9957 | -0.179 | -0.27153 | 0.092535 | 0.0015035 | -361.2038 | -19.4245 | -60.6822 | -3.2633 | -0.77066 | -0.041444 | 0.10105 | 2 | 17.9291 | 99999 | 99999
50 | 0.05 |  | 2 | 0.1016 | 0.00054587 | 0.041444 | 0.0035542 | -0.038906 | -0.19999 | 0.007 | 12.3299 | -20.8126 | 12.3994 | -0.46044 | -10.4063 | -0.29382 | 0.58934 | -10.4063 | -0.16941 | -0.26194 | 0.092535 | 0.0015035 | -348.4415 | -19.7793 | -58.5382 | -3.3229 | -0.74343 | -0.042201 | 0.10101 | 2 | 17.9291 | 99999 | 99999
51 | 0.051 |  | 2 | 0.1016 | 0.00058807 | 0.042201 | 0.0035542 | -0.038906 | -0.19999 | 0.008 | 12.3122 | -19.6906 | 12.378 | -0.46078 | -9.8453 | -0.30309 | 0.56103 | -9.8453 | -0.16027 | -0.25281 | 0.092535 | 0.0015035 | -336.2925 | -20.1216 | -56.4971 | -3.3804 | -0.71751 | -0.042932 | 0.10097 | 2 | 17.9291 | 99999 | 99999
52 | 0.052 |  | 2 | 0.1016 | 0.00063101 | 0.042932 | 0.0035542 | -0.038906 | -0.19999 | 0.009 | 12.2954 | -18.6208 | 12.3576 | -0.46111 | -9.3104 | -0.31192 | 0.53491 | -9.3104 | -0.15156 | -0.2441 | 0.092535 | 0.0015035 | -324.709 | -20.4521 | -54.5511 | -3.436 | -0.6928 | -0.043637 | 0.10093 | 2 | 17.9291 | 99999 | 99999
53 | 0.053 |  | 2 | 0.1016 | 0.00067464 | 0.043637 | 0.0035542 | -0.038906 | -0.19999 | 0.01 | 12.2793 | -17.5993 | 12.3382 | -0.46142 | -8.7996 | -0.32034 | 0.51074 | -8.7996 | -0.14325 | -0.23578 | 0.092535 | 0.0015035 | -313.6489 | -20.7713 | -52.693 | -3.4896 | -0.6692 | -0.044318 | 0.10088 | 2 | 17.9291 | 99999 | 99999
54 | 0.054 |  | 2 | 0.1016 | 0.00071896 | 0.044318 | 0.0035542 | -0.038906 | -0.19999 | 0.011 | 12.264 | -16.6226 | 12.3196 | -0.46172 | -8.3113 | -0.32838 | 0.48833 | -8.3113 | -0.1353 | -0.22783 | 0.092535 | 0.0015035 | -303.0742 | -21.0797 | -50.9165 | -3.5414 | -0.64664 | -0.044976 | 0.10084 | 2 | 17.9291 | 99999 | 99999
55 | 0.055 |  | 2 | 0.1016 | 0.00076394 | 0.044976 | 0.0035542 | -0.038906 | -0.19999 | 0.012 | 12.2493 | -15.6877 | 12.3019 | -0.46201 | -7.8438 | -0.33606 | 0.46747 | -7.8438 | -0.12769 | -0.22022 | 0.092535 | 0.0015035 | -292.9511 | -21.3777 | -49.2158 | -3.5915 | -0.62504 | -0.045611 | 0.10079 | 2 | 17.9291 | 99999 | 99999
56 | 0.056 |  | 2 | 0.1016 | 0.00080955 | 0.045611 | 0.0035542 | -0.038906 | -0.19999 | 0.013 | 12.2353 | -14.7916 | 12.2849 | -0.46228 | -7.3958 | -0.34342 | 0.44802 | -7.3958 | -0.1204 | -0.21293 | 0.092535 | 0.0015035 | -283.2492 | -21.6658 | -47.5859 | -3.6399 | -0.60434 | -0.046226 | 0.10074 | 2 | 17.9291 | 99999 | 99999
57 | 0.057 |  | 2 | 0.1016 | 0.00085577 | 0.046226 | 0.0035542 | -0.038906 | -0.19999 | 0.014 | 12.2219 | -13.932 | 12.2686 | -0.46254 | -6.966 | -0.35047 | 0.42983 | -6.966 | -0.1134 | -0.20593 | 0.092535 | 0.0015035 | -273.9412 | -21.9444 | -46.0221 | -3.6867 | -0.58448 | -0.046821 | 0.1007 | 2 | 17.9291 | 99999 | 99999
58 | 0.058 |  | 2 | 0.1016 | 0.00090259 | 0.046821 | 0.0035542 | -0.038906 | -0.19999 | 0.015 | 12.209 | -13.1064 | 12.253 | -0.46279 | -6.5532 | -0.35724 | 0.41278 | -6.5532 | -0.10668 | -0.19921 | 0.092535 | 0.0015035 | -265.0025 | -22.2139 | -44.5204 | -3.7319 | -0.56541 | -0.047396 | 0.10065 | 2 | 17.9291 | 99999 | 99999
59 | 0.059 |  | 2 | 0.1016 | 0.00094999 | 0.047396 | 0.0035542 | -0.038906 | -0.19999 | 0.016 | 12.1966 | -12.3129 | 12.238 | -0.46304 | -6.1565 | -0.36373 | 0.39675 | -6.1565 | -0.10022 | -0.19276 | 0.092535 | 0.0015035 | -256.4109 | -22.4746 | -43.077 | -3.7757 | -0.54708 | -0.047952 | 0.1006 | 2 | 17.9291 | 99999 | 99999
60 | 0.06 |  | 2 | 0.1016 | 0.00099794 | 0.047952 | 0.0035542 | -0.038906 | -0.19999 | 0.017 | 12.1847 | -11.5496 | 12.2236 | -0.46327 | -5.7748 | -0.36998 | 0.38165 | -5.7748 | -0.094008 | -0.18654 | 0.092535 | 0.0015035 | -248.1462 | -22.7269 | -41.6886 | -3.8181 | -0.52944 | -0.04849 | 0.10055 | 2 | 17.9291 | 99999 | 99999
61 | 0.061 |  | 2 | 0.1016 | 0.0010464 | 0.04849 | 0.0035542 | -0.038906 | -0.19999 | 0.018 | 12.1732 | -10.8148 | 12.2097 | -0.46349 | -5.4074 | -0.37598 | 0.3674 | -5.4074 | -0.088027 | -0.18056 | 0.092535 | 0.0015035 | -240.1901 | -22.971 | -40.3519 | -3.8591 | -0.51247 | -0.049011 | 0.1005 | 2 | 17.9291 | 99999 | 99999
62 | 0.062 |  | 2 | 0.1016 | 0.0010954 | 0.049011 | 0.0035542 | -0.038906 | -0.19999 | 0.019 | 12.1622 | -10.107 | 12.1964 | -0.46371 | -5.0535 | -0.38176 | 0.35392 | -5.0535 | -0.082266 | -0.1748 | 0.092535 | 0.0015035 | -232.5259 | -23.2074 | -39.0643 | -3.8988 | -0.49612 | -0.049515 | 0.10046 | 2 | 17.9291 | 99999 | 99999
63 | 0.063 |  | 2 | 0.1016 | 0.001145 | 0.049515 | 0.005066 | -0.035414 | -0.19997 | 0.02 | 12.1516 | -8.574 | 12.1835 | -0.42138 | -4.287 | -0.3448 | 0.76648 | -4.287 | -0.069788 | -0.16232 | 0.092535 | 0.0015035 | -215.9278 | -23.4316 | -36.2759 | -3.9365 | -0.4607 | -0.049994 | 0.10041 | 2 | 17.9291 | 99999 | 99999
64 | 0.064 |  | 2 | 0.1016 | 0.001195 | 0.049994 | 0.005066 | -0.035414 | -0.19997 | 0.001 | 12.1286 | -7.2028 | 12.1557 | -0.42192 | -3.6014 | -0.35696 | 0.6856 | -3.6014 | -0.058627 | -0.15116 | 0.092535 | 0.0015035 | -201.0812 | -23.6401 | -33.7816 | -3.9715 | -0.42903 | -0.050439 | 0.10035 | 2 | 17.9291 | 99999 | 99999
65 | 0.065 |  | 2 | 0.1016 | 0.0012454 | 0.050439 | 0.005066 | -0.035414 | -0.19997 | 0.002 | 12.108 | -5.9734 | 12.1308 | -0.42241 | -2.9867 | -0.36784 | 0.61469 | -2.9867 | -0.048621 | -0.14116 | 0.092535 | 0.0015035 | -187.77 | -23.8345 | -31.5454 | -4.0042 | -0.40063 | -0.050853 | 0.1003 | 2 | 17.9291 | 99999 | 99999
66 | 0.066 |  | 2 | 0.1016 | 0.0012962 | 0.050853 | 0.005066 | -0.035414 | -0.19997 | 0.003 | 12.0896 | -4.8685 | 12.1085 | -0.42285 | -2.4342 | -0.37759 | 0.55248 | -2.4342 | -0.039627 | -0.13216 | 0.092535 | 0.0015035 | -175.806 | -24.0163 | -29.5354 | -4.0347 | -0.3751 | -0.051241 | 0.10025 | 2 | 17.9291 | 99999 | 99999
67 | 0.067 |  | 2 | 0.1016 | 0.0013475 | 0.051241 | 0.005066 | -0.035414 | -0.19997 | 0.004 | 12.073 | -3.8728 | 12.0884 | -0.42324 | -1.9364 | -0.38636 | 0.49784 | -1.9364 | -0.031523 | -0.12406 | 0.092535 | 0.0015035 | -165.0252 | -24.1867 | -27.7242 | -4.0634 | -0.3521 | -0.051605 | 0.1002 | 2 | 17.9291 | 99999 | 99999
68 | 0.068 |  | 2 | 0.1016 | 0.0013991 | 0.051605 | 0.005066 | -0.035414 | -0.19997 | 0.005 | 12.0581 | -2.9731 | 12.0703 | -0.4236 | -1.4866 | -0.39425 | 0.44981 | -1.4866 | -0.0242 | -0.11673 | 0.092535 | 0.0015035 | -155.2845 | -24.3469 | -26.0878 | -4.0903 | -0.33132 | -0.051947 | 0.10015 | 2 | 17.9291 | 99999 | 99999
69 | 0.069 |  | 2 | 0.1016 | 0.001451 | 0.051947 | 0.005066 | -0.035414 | -0.19997 | 0.006 | 12.0446 | -2.1581 | 12.054 | -0.42392 | -1.079 | -0.40139 | 0.40753 | -1.079 | -0.017566 | -0.1101 | 0.092535 | 0.0015035 | -146.4594 | -24.4978 | -24.6052 | -4.1156 | -0.31249 | -0.052268 | 0.1001 | 2 | 17.9291 | 99999 | 99999
70 | 0.07 |  | 2 | 0.1016 | 0.0015033 | 0.052268 | 0.005066 | -0.035414 | -0.19997 | 0.007 | 12.0324 | -1.4175 | 12.0392 | -0.42421 | -0.70876 | -0.40786 | 0.37028 | -0.70876 | -0.011538 | -0.10407 | 0.092535 | 0.0015035 | -138.4411 | -24.6402 | -23.2581 | -4.1396 | -0.29538 | -0.052572 | 0.10004 | 2 | 17.9291 | 99999 | 99999
71 | 0.071 |  | 2 | 0.1016 | 0.0015559 | 0.052572 | 0.005066 | -0.035414 | -0.19997 | 0.008 | 12.0213 | -0.74272 | 12.0257 | -0.42447 | -0.37136 | -0.41373 | 0.3374 | -0.37136 | -0.0060454 | -0.09858 | 0.092535 | 0.0015035 | -131.1346 | -24.775 | -22.0306 | -4.1622 | -0.27979 | -0.05286 | 0.099991 | 2 | 17.9291 | 99999 | 99999
72 | 0.072 |  | 2 | 0.1016 | 0.0016087 | 0.05286 | 0.005066 | -0.035414 | -0.19997 | 0.009 | 12.0111 | -0.12602 | 12.0135 | -0.42471 | -0.06301 | -0.41908 | 0.30835 | -0.06301 | -0.0010257 | -0.09356 | 0.092535 | 0.0015035 | -124.4573 | -24.9028 | -20.9088 | -4.1837 | -0.26554 | -0.053133 | 0.099938 | 2 | 17.9291 | 99999 | 99999
73 | 0.073 |  | 2 | 0.1016 | 0.0016619 | 0.053133 | 0.005066 | -0.035414 | -0.19997 | 0.01 | 12.0019 | 0.40512 | 12.0023 | -0.42493 | 0.20256 | -0.42397 | 0.28264 | 0.20256 | 0.0032975 | -0.089237 | 0.092535 | 0.0015035 | -118.7064 | -25.0244 | -19.9427 | -4.2041 | -0.25327 | -0.053392 | 0.099885 | 2 | 17.9291 | 99999 | 99999
74 | 0.074 |  | 2 | 0.1016 | 0.0017153 | 0.053392 | 0.005066 | -0.035414 | -0.19997 | 0.011 | 11.9939 | 0.37638 | 11.9926 | -0.42512 | 0.18819 | -0.42819 | 0.26259 | 0.18819 | 0.0030635 | -0.089471 | 0.092535 | 0.0015035 | -119.0176 | -25.1432 | -19.995 | -4.2241 | -0.25394 | -0.053646 | 0.099831 | 2 | 17.9291 | 99999 | 99999
75 | 0.075 |  | 2 | 0.1016 | 0.0017689 | 0.053646 | 0.005066 | -0.035414 | -0.19997 | 0.012 | 11.9944 | 0.41058 | 11.9932 | -0.42511 | 0.20529 | -0.42796 | 0.28645 | 0.20529 | 0.003342 | -0.089193 | 0.092535 | 0.0015035 | -118.6472 | -25.2621 | -19.9327 | -4.244 | -0.25315 | -0.053899 | 0.099777 | 2 | 17.9291 | 99999 | 99999
76 | 0.076 |  | 2 | 0.1016 | 0.0018228 | 0.053899 | 0.005066 | -0.035414 | -0.19997 | 0.013 | 11.9938 | 0.43762 | 11.9925 | -0.42512 | 0.21881 | -0.42823 | 0.30532 | 0.21881 | 0.0035621 | -0.088973 | 0.092535 | 0.0015035 | -118.3544 | -25.3806 | -19.8835 | -4.2639 | -0.25252 | -0.054152 | 0.099723 | 2 | 17.9291 | 99999 | 99999
77 | 0.077 |  | 2 | 0.1016 | 0.001877 | 0.054152 | 0.005066 | -0.035414 | -0.19997 | 0.014 | 11.9934 | 0.4654 | 11.9921 | -0.42513 | 0.2327 | -0.42845 | 0.32469 | 0.2327 | 0.0037881 | -0.088746 | 0.092535 | 0.0015035 | -118.0537 | -25.4988 | -19.833 | -4.2838 | -0.25188 | -0.054404 | 0.099669 | 2 | 17.9291 | 99999 | 99999
78 | 0.078 |  | 2 | 0.1016 | 0.0019314 | 0.054404 | 0.005066 | -0.035414 | -0.19997 | 0.015 | 11.993 | 0.49301 | 11.9915 | -0.42514 | 0.2465 | -0.42867 | 0.34396 | 0.2465 | 0.0040128 | -0.088522 | 0.092535 | 0.0015035 | -117.7548 | -25.6167 | -19.7828 | -4.3036 | -0.25124 | -0.054656 | 0.099614 | 2 | 17.9291 | 99999 | 99999
79 | 0.079 |  | 2 | 0.1016 | 0.001986 | 0.054656 | 0.005066 | -0.035414 | -0.19997 | 0.016 | 11.9926 | 0.52056 | 11.991 | -0.42515 | 0.26028 | -0.42888 | 0.36318 | 0.26028 | 0.0042371 | -0.088297 | 0.092535 | 0.0015035 | -117.4565 | -25.7343 | -19.7327 | -4.3234 | -0.25061 | -0.054907 | 0.099559 | 2 | 17.9291 | 99999 | 99999
80 | 0.08 |  | 2 | 0.1016 | 0.0020409 | 0.054907 | 0.005066 | -0.035414 | -0.19997 | 0.017 | 11.9922 | 0.54804 | 11.9905 | -0.42516 | 0.27402 | -0.4291 | 0.38235 | 0.27402 | 0.0044608 | -0.088074 | 0.092535 | 0.0015035 | -117.1589 | -25.8516 | -19.6827 | -4.3431 | -0.24997 | -0.055157 | 0.099504 | 2 | 17.9291 | 99999 | 99999
81 | 0.081 |  | 2 | 0.1016 | 0.0020961 | 0.055157 | 0.005066 | -0.035414 | -0.19997 | 0.018 | 11.9918 | 0.57545 | 11.99 | -0.42517 | 0.28772 | -0.42932 | 0.40147 | 0.28772 | 0.0046839 | -0.087851 | 0.092535 | 0.0015035 | -116.8621 | -25.9686 | -19.6328 | -4.3627 | -0.24934 | -0.055407 | 0.099449 | 2 | 17.9291 | 99999 | 99999
82 | 0.082 |  | 2 | 0.1016 | 0.0021515 | 0.055407 | 0.005066 | -0.035414 | -0.19997 | 0.019 | 11.9914 | 0.60279 | 11.9895 | -0.42518 | 0.30139 | -0.42954 | 0.42055 | 0.30139 | 0.0049064 | -0.087628 | 0.092535 | 0.0015035 | -116.5661 | -26.0853 | -19.5831 | -4.3823 | -0.24871 | -0.055656 | 0.099393 | 2 | 17.9291 | 99999 | 99999
83 | 0.083 |  | 2 | 0.1016 | 0.0022071 | 0.055656 | 0.0057863 | -0.031157 | -0.19993 | 0.02 | 11.991 | 1.3617 | 11.9891 | -0.37414 | 0.68085 | -0.37871 | 0.95002 | 0.68085 | 0.011084 | -0.081451 | 0.092535 | 0.0015035 | -108.349 | -26.1978 | -18.2026 | -4.4012 | -0.23117 | -0.055896 | 0.099337 | 2 | 17.9291 | 99999 | 99999
84 | 0.084 |  | 2 | 0.1016 | 0.002263 | 0.055896 | 0.0057863 | -0.031157 | -0.19993 | 0.001 | 11.9796 | 1.3038 | 11.9753 | -0.37447 | 0.65192 | -0.38479 | 0.90965 | 0.65192 | 0.010613 | -0.081922 | 0.092535 | 0.0015035 | -108.9755 | -26.3064 | -18.3079 | -4.4195 | -0.23251 | -0.056127 | 0.099281 | 2 | 17.9291 | 99999 | 99999
85 | 0.085 |  | 2 | 0.1016 | 0.0023192 | 0.056127 | 0.0057863 | -0.031157 | -0.19993 | 0.002 | 11.9804 | 1.3388 | 11.9763 | -0.37445 | 0.66938 | -0.38433 | 0.93402 | 0.66938 | 0.010897 | -0.081638 | 0.092535 | 0.0015035 | -108.5973 | -26.4152 | -18.2443 | -4.4378 | -0.2317 | -0.05636 | 0.099224 | 2 | 17.9291 | 99999 | 99999
86 | 0.086 |  | 2 | 0.1016 | 0.0023755 | 0.05636 | 0.0057863 | -0.031157 | -0.19993 | 0.003 | 11.9799 | 1.3631 | 11.9757 | -0.37446 | 0.68154 | -0.38461 | 0.95098 | 0.68154 | 0.011095 | -0.08144 | 0.092535 | 0.0015035 | -108.3341 | -26.5237 | -18.2001 | -4.456 | -0.23114 | -0.056591 | 0.099168 | 2 | 17.9291 | 99999 | 99999
87 | 0.087 |  | 2 | 0.1016 | 0.0024321 | 0.056591 | 0.0057863 | -0.031157 | -0.19993 | 0.004 | 11.9796 | 1.3885 | 11.9752 | -0.37447 | 0.69426 | -0.3848 | 0.96873 | 0.69426 | 0.011302 | -0.081233 | 0.092535 | 0.0015035 | -108.0586 | -26.6319 | -18.1539 | -4.4742 | -0.23055 | -0.056822 | 0.099111 | 2 | 17.9291 | 99999 | 99999
88 | 0.088 |  | 2 | 0.1016 | 0.0024889 | 0.056822 | 0.0057863 | -0.031157 | -0.19993 | 0.005 | 11.9792 | 1.4138 | 11.9748 | -0.37448 | 0.70688 | -0.385 | 0.98634 | 0.70688 | 0.011507 | -0.081027 | 0.092535 | 0.0015035 | -107.7853 | -26.7398 | -18.1079 | -4.4923 | -0.22997 | -0.057052 | 0.099054 | 2 | 17.9291 | 99999 | 99999
89 | 0.089 |  | 2 | 0.1016 | 0.002546 | 0.057052 | 0.0057863 | -0.031157 | -0.19993 | 0.006 | 11.9788 | 1.439 | 11.9743 | -0.3745 | 0.71948 | -0.38521 | 1.0039 | 0.71948 | 0.011712 | -0.080822 | 0.092535 | 0.0015035 | -107.5126 | -26.8475 | -18.0621 | -4.5104 | -0.22939 | -0.057282 | 0.098997 | 2 | 17.9291 | 99999 | 99999
90 | 0.09 |  | 2 | 0.1016 | 0.0026033 | 0.057282 | 0.0057863 | -0.031157 | -0.19993 | 0.007 | 11.9784 | 1.4641 | 11.9739 | -0.37451 | 0.73204 | -0.38541 | 1.0214 | 0.73204 | 0.011917 | -0.080618 | 0.092535 | 0.0015035 | -107.2405 | -26.9548 | -18.0164 | -4.5284 | -0.22881 | -0.057511 | 0.098939 | 2 | 17.9291 | 99999 | 99999
91 | 0.091 |  | 2 | 0.1016 | 0.0026608 | 0.057511 | 0.0057863 | -0.031157 | -0.19993 | 0.008 | 11.978 | 1.4891 | 11.9734 | -0.37452 | 0.74457 | -0.38561 | 1.0389 | 0.74457 | 0.012121 | -0.080414 | 0.092535 | 0.0015035 | -106.9691 | -27.0619 | -17.9708 | -4.5464 | -0.22823 | -0.057739 | 0.098881 | 2 | 17.9291 | 99999 | 99999
92 | 0.092 |  | 2 | 0.1016 | 0.0027185 | 0.057739 | 0.0057863 | -0.031157 | -0.19993 | 0.009 | 11.9777 | 1.5141 | 11.973 | -0.37453 | 0.75707 | -0.38581 | 1.0564 | 0.75707 | 0.012324 | -0.08021 | 0.092535 | 0.0015035 | -106.6984 | -27.1688 | -17.9253 | -4.5644 | -0.22765 | -0.057967 | 0.098824 | 2 | 17.9291 | 99999 | 99999
93 | 0.093 |  | 2 | 0.1016 | 0.0027765 | 0.057967 | 0.0057863 | -0.031157 | -0.19993 | 0.01 | 11.9773 | 1.5391 | 11.9725 | -0.37454 | 0.76954 | -0.38601 | 1.0738 | 0.76954 | 0.012527 | -0.080007 | 0.092535 | 0.0015035 | -106.4284 | -27.2753 | -17.88 | -4.5823 | -0.22708 | -0.058195 | 0.098765 | 2 | 17.9291 | 99999 | 99999
94 | 0.094 |  | 2 | 0.1016 | 0.0028347 | 0.058195 | 0.0057863 | -0.031157 | -0.19993 | 0.011 | 11.9769 | 1.564 | 11.9721 | -0.37455 | 0.78198 | -0.38621 | 1.0911 | 0.78198 | 0.01273 | -0.079805 | 0.092535 | 0.0015035 | -106.159 | -27.3816 | -17.8347 | -4.6001 | -0.2265 | -0.058421 | 0.098707 | 2 | 17.9291 | 99999 | 99999
95 | 0.095 |  | 2 | 0.1016 | 0.0028931 | 0.058421 | 0.0057863 | -0.031157 | -0.19993 | 0.012 | 11.9765 | 1.5888 | 11.9716 | -0.37456 | 0.79438 | -0.38641 | 1.1084 | 0.79438 | 0.012932 | -0.079603 | 0.092535 | 0.0015035 | -105.8904 | -27.4877 | -17.7896 | -4.6179 | -0.22593 | -0.058648 | 0.098648 | 2 | 17.9291 | 99999 | 99999
96 | 0.096 |  | 2 | 0.1016 | 0.0029518 | 0.058648 | 0.0057863 | -0.031157 | -0.19993 | 0.013 | 11.9762 | 1.6135 | 11.9711 | -0.37457 | 0.80676 | -0.38661 | 1.1257 | 0.80676 | 0.013133 | -0.079401 | 0.092535 | 0.0015035 | -105.6224 | -27.5934 | -17.7446 | -4.6357 | -0.22536 | -0.058873 | 0.098589 | 2 | 17.9291 | 99999 | 99999
97 | 0.097 |  | 2 | 0.1016 | 0.0030106 | 0.058873 | 0.0057863 | -0.031157 | -0.19993 | 0.014 | 11.9758 | 1.6382 | 11.9707 | -0.37458 | 0.8191 | -0.38681 | 1.1429 | 0.8191 | 0.013334 | -0.0792 | 0.092535 | 0.0015035 | -105.3551 | -27.6989 | -17.6997 | -4.6534 | -0.22479 | -0.059098 | 0.09853 | 2 | 17.9291 | 99999 | 99999
98 | 0.098 |  | 2 | 0.1016 | 0.0030697 | 0.059098 | 0.0057863 | -0.031157 | -0.19993 | 0.015 | 11.9754 | 1.6628 | 11.9702 | -0.37459 | 0.83141 | -0.387 | 1.1601 | 0.83141 | 0.013535 | -0.079 | 0.092535 | 0.0015035 | -105.0885 | -27.8041 | -17.6549 | -4.6711 | -0.22422 | -0.059323 | 0.098471 | 2 | 17.9291 | 99999 | 99999
99 | 0.099 |  | 2 | 0.1016 | 0.003129 | 0.059323 | 0.0057863 | -0.031157 | -0.19993 | 0.016 | 11.9751 | 1.6874 | 11.9698 | -0.3746 | 0.8437 | -0.3872 | 1.1772 | 0.8437 | 0.013735 | -0.0788 | 0.092535 | 0.0015035 | -104.8226 | -27.9091 | -17.6102 | -4.6887 | -0.22365 | -0.059547 | 0.098411 | 2 | 17.9291 | 99999 | 99999
100 | 0.1 |  | 2 | 0.1016 | 0.0031886 | 0.059547 | 0.0057863 | -0.031157 | -0.19993 | 0.017 | 11.9747 | 1.7119 | 11.9694 | -0.37461 | 0.85595 | -0.3874 | 1.1943 | 0.85595 | 0.013934 | -0.078601 | 0.092535 | 0.0015035 | -104.5573 | -28.0138 | -17.5656 | -4.7063 | -0.22308 | -0.05977 | 0.098352 | 2 | 17.9291 | 99999 | 99999
101 | 0.101 |  | 2 | 0.1016 | 0.0032484 | 0.05977 | 0.0057863 | -0.031157 | -0.19993 | 0.018 | 11.9743 | 1.7363 | 11.9689 | -0.37462 | 0.86816 | -0.38759 | 1.2114 | 0.86816 | 0.014133 | -0.078402 | 0.092535 | 0.0015035 | -104.2927 | -28.1182 | -17.5212 | -4.7239 | -0.22252 | -0.059993 | 0.098292 | 2 | 17.9291 | 99999 | 99999
102 | 0.102 |  | 2 | 0.1016 | 0.0033084 | 0.059993 | 0.0057863 | -0.031157 | -0.19993 | 0.019 | 11.974 | 1.7607 | 11.9685 | -0.37463 | 0.88035 | -0.38779 | 1.2284 | 0.88035 | 0.014331 | -0.078203 | 0.092535 | 0.0015035 | -104.0288 | -28.2224 | -17.4768 | -4.7414 | -0.22196 | -0.060215 | 0.098231 | 2 | 17.9291 | 99999 | 99999
103 | 0.103 |  | 2 | 0.1016 | 0.0033686 | 0.060215 | 0.0063584 | -0.026498 | -0.19986 | 0.02 | 11.9736 | 2.5843 | 11.968 | -0.31888 | 1.2921 | -0.33222 | 1.803 | 1.2921 | 0.021035 | -0.0715 | 0.092535 | 0.0015035 | -95.1117 | -28.3219 | -15.9788 | -4.7581 | -0.20293 | -0.060428 | 0.098171 | 2 | 17.9291 | 99999 | 99999
104 | 0.104 |  | 2 | 0.1016 | 0.003429 | 0.060428 | 0.0063584 | -0.026498 | -0.19986 | 0.001 | 11.9612 | 2.5146 | 11.9531 | -0.31931 | 1.2573 | -0.33889 | 1.7544 | 1.2573 | 0.020468 | -0.072067 | 0.092535 | 0.0015035 | -95.8656 | -28.4174 | -16.1054 | -4.7741 | -0.20454 | -0.060631 | 0.09811 | 2 | 17.9291 | 99999 | 99999
105 | 0.105 |  | 2 | 0.1016 | 0.0034896 | 0.060631 | 0.0063584 | -0.026498 | -0.19986 | 0.002 | 11.9623 | 2.5476 | 11.9543 | -0.31927 | 1.2738 | -0.33833 | 1.7774 | 1.2738 | 0.020736 | -0.071799 | 0.092535 | 0.0015035 | -95.509 | -28.5131 | -16.0455 | -4.7902 | -0.20378 | -0.060836 | 0.09805 | 2 | 17.9291 | 99999 | 99999
106 | 0.106 |  | 2 | 0.1016 | 0.0035505 | 0.060836 | 0.0063584 | -0.026498 | -0.19986 | 0.003 | 11.9618 | 2.5687 | 11.9537 | -0.31929 | 1.2843 | -0.33859 | 1.7921 | 1.2843 | 0.020908 | -0.071627 | 0.092535 | 0.0015035 | -95.2807 | -28.6085 | -16.0072 | -4.8062 | -0.20329 | -0.061039 | 0.097988 | 2 | 17.9291 | 99999 | 99999
107 | 0.107 |  | 2 | 0.1016 | 0.0036115 | 0.061039 | 0.0063584 | -0.026498 | -0.19986 | 0.004 | 11.9615 | 2.591 | 11.9534 | -0.3193 | 1.2955 | -0.33876 | 1.8077 | 1.2955 | 0.02109 | -0.071445 | 0.092535 | 0.0015035 | -95.0383 | -28.7037 | -15.9664 | -4.8222 | -0.20277 | -0.061242 | 0.097927 | 2 | 17.9291 | 99999 | 99999
108 | 0.108 |  | 2 | 0.1016 | 0.0036727 | 0.061242 | 0.0063584 | -0.026498 | -0.19986 | 0.005 | 11.9611 | 2.6132 | 11.9529 | -0.31931 | 1.3066 | -0.33895 | 1.8232 | 1.3066 | 0.02127 | -0.071264 | 0.092535 | 0.0015035 | -94.7983 | -28.7986 | -15.9261 | -4.8382 | -0.20226 | -0.061445 | 0.097866 | 2 | 17.9291 | 99999 | 99999
109 | 0.109 |  | 2 | 0.1016 | 0.0037342 | 0.061445 | 0.0063584 | -0.026498 | -0.19986 | 0.006 | 11.9608 | 2.6353 | 11.9525 | -0.31933 | 1.3177 | -0.33912 | 1.8386 | 1.3177 | 0.02145 | -0.071084 | 0.092535 | 0.0015035 | -94.5586 | -28.8933 | -15.8858 | -4.8541 | -0.20175 | -0.061647 | 0.097804 | 2 | 17.9291 | 99999 | 99999
110 | 0.11 |  | 2 | 0.1016 | 0.0037958 | 0.061647 | 0.0063584 | -0.026498 | -0.19986 | 0.007 | 11.9605 | 2.6574 | 11.9521 | -0.31934 | 1.3287 | -0.3393 | 1.854 | 1.3287 | 0.02163 | -0.070904 | 0.092535 | 0.0015035 | -94.3196 | -28.9877 | -15.8457 | -4.8699 | -0.20124 | -0.061848 | 0.097742 | 2 | 17.9291 | 99999 | 99999
111 | 0.111 |  | 2 | 0.1016 | 0.0038577 | 0.061848 | 0.0063584 | -0.026498 | -0.19986 | 0.008 | 11.9601 | 2.6794 | 11.9517 | -0.31935 | 1.3397 | -0.33948 | 1.8694 | 1.3397 | 0.021809 | -0.070725 | 0.092535 | 0.0015035 | -94.0811 | -29.0819 | -15.8056 | -4.8858 | -0.20073 | -0.062049 | 0.09768 | 2 | 17.9291 | 99999 | 99999
112 | 0.112 |  | 2 | 0.1016 | 0.0039197 | 0.062049 | 0.0063584 | -0.026498 | -0.19986 | 0.009 | 11.9598 | 2.7014 | 11.9513 | -0.31936 | 1.3507 | -0.33966 | 1.8847 | 1.3507 | 0.021988 | -0.070546 | 0.092535 | 0.0015035 | -93.8433 | -29.1759 | -15.7657 | -4.9015 | -0.20022 | -0.06225 | 0.097618 | 2 | 17.9291 | 99999 | 99999
113 | 0.113 |  | 2 | 0.1016 | 0.003982 | 0.06225 | 0.0063584 | -0.026498 | -0.19986 | 0.01 | 11.9595 | 2.7233 | 11.9509 | -0.31937 | 1.3617 | -0.33984 | 1.9 | 1.3617 | 0.022167 | -0.070368 | 0.092535 | 0.0015035 | -93.6061 | -29.2696 | -15.7258 | -4.9173 | -0.19972 | -0.06245 | 0.097556 | 2 | 17.9291 | 99999 | 99999
114 | 0.114 |  | 2 | 0.1016 | 0.0040444 | 0.06245 | 0.0063584 | -0.026498 | -0.19986 | 0.011 | 11.9592 | 2.7452 | 11.9505 | -0.31938 | 1.3726 | -0.34002 | 1.9152 | 1.3726 | 0.022344 | -0.07019 | 0.092535 | 0.0015035 | -93.3695 | -29.3631 | -15.6861 | -4.933 | -0.19921 | -0.062649 | 0.097493 | 2 | 17.9291 | 99999 | 99999
115 | 0.115 |  | 2 | 0.1016 | 0.0041071 | 0.062649 | 0.0063584 | -0.026498 | -0.19986 | 0.012 | 11.9588 | 2.767 | 11.9501 | -0.31939 | 1.3835 | -0.34019 | 1.9304 | 1.3835 | 0.022522 | -0.070013 | 0.092535 | 0.0015035 | -93.1334 | -29.4563 | -15.6464 | -4.9487 | -0.19871 | -0.062848 | 0.09743 | 2 | 17.9291 | 99999 | 99999
116 | 0.116 |  | 2 | 0.1016 | 0.0041699 | 0.062848 | 0.0063584 | -0.026498 | -0.19986 | 0.013 | 11.9585 | 2.7887 | 11.9498 | -0.31941 | 1.3944 | -0.34037 | 1.9456 | 1.3944 | 0.022699 | -0.069836 | 0.092535 | 0.0015035 | -92.898 | -29.5493 | -15.6069 | -4.9643 | -0.19821 | -0.063046 | 0.097367 | 2 | 17.9291 | 99999 | 99999
117 | 0.117 |  | 2 | 0.1016 | 0.004233 | 0.063046 | 0.0063584 | -0.026498 | -0.19986 | 0.014 | 11.9582 | 2.8104 | 11.9494 | -0.31942 | 1.4052 | -0.34055 | 1.9607 | 1.4052 | 0.022875 | -0.069659 | 0.092535 | 0.0015035 | -92.6632 | -29.6421 | -15.5674 | -4.9799 | -0.19771 | -0.063244 | 0.097304 | 2 | 17.9291 | 99999 | 99999
118 | 0.118 |  | 2 | 0.1016 | 0.0042962 | 0.063244 | 0.0063584 | -0.026498 | -0.19986 | 0.015 | 11.9578 | 2.832 | 11.949 | -0.31943 | 1.416 | -0.34072 | 1.9758 | 1.416 | 0.023051 | -0.069483 | 0.092535 | 0.0015035 | -92.4289 | -29.7347 | -15.5281 | -4.9954 | -0.19721 | -0.063442 | 0.09724 | 2 | 17.9291 | 99999 | 99999
119 | 0.119 |  | 2 | 0.1016 | 0.0043597 | 0.063442 | 0.0063584 | -0.026498 | -0.19986 | 0.016 | 11.9575 | 2.8536 | 11.9486 | -0.31944 | 1.4268 | -0.3409 | 1.9909 | 1.4268 | 0.023227 | -0.069307 | 0.092535 | 0.0015035 | -92.1953 | -29.827 | -15.4888 | -5.0109 | -0.19671 | -0.063639 | 0.097177 | 2 | 17.9291 | 99999 | 99999
120 | 0.12 |  | 2 | 0.1016 | 0.0044233 | 0.063639 | 0.0063584 | -0.026498 | -0.19986 | 0.017 | 11.9572 | 2.8751 | 11.9482 | -0.31945 | 1.4376 | -0.34107 | 2.0059 | 1.4376 | 0.023402 | -0.069132 | 0.092535 | 0.0015035 | -91.9622 | -29.9191 | -15.4497 | -5.0264 | -0.19621 | -0.063835 | 0.097113 | 2 | 17.9291 | 99999 | 99999
121 | 0.121 |  | 2 | 0.1016 | 0.0044871 | 0.063835 | 0.0063584 | -0.026498 | -0.19986 | 0.018 | 11.9569 | 2.8966 | 11.9478 | -0.31946 | 1.4483 | -0.34125 | 2.0209 | 1.4483 | 0.023577 | -0.068958 | 0.092535 | 0.0015035 | -91.7297 | -30.0109 | -15.4106 | -5.0418 | -0.19571 | -0.064031 | 0.097049 | 2 | 17.9291 | 99999 | 99999
122 | 0.122 |  | 2 | 0.1016 | 0.0045512 | 0.064031 | 0.0063584 | -0.026498 | -0.19986 | 0.019 | 11.9566 | 2.918 | 11.9474 | -0.31947 | 1.459 | -0.34142 | 2.0358 | 1.459 | 0.023751 | -0.068783 | 0.092535 | 0.0015035 | -91.4979 | -30.1025 | -15.3716 | -5.0572 | -0.19522 | -0.064227 | 0.096985 | 2 | 17.9291 | 99999 | 99999
123 | 0.123 |  | 2 | 0.1016 | 0.0046154 | 0.064227 | 0.0068842 | -0.021492 | -0.19977 | 0.02 | 11.9562 | 3.7966 | 11.947 | -0.25968 | 1.8983 | -0.28179 | 2.6488 | 1.8983 | 0.030902 | -0.061632 | 0.092535 | 0.0015035 | -81.9853 | -30.1893 | -13.7735 | -5.0718 | -0.17492 | -0.064412 | 0.09692 | 2 | 17.9291 | 99999 | 99999
124 | 0.124 |  | 2 | 0.1016 | 0.0046798 | 0.064412 | 0.0068842 | -0.021492 | -0.19977 | 0.001 | 11.9431 | 3.7161 | 11.9311 | -0.26021 | 1.858 | -0.28898 | 2.5926 | 1.858 | 0.030247 | -0.062287 | 0.092535 | 0.0015035 | -82.8569 | -30.2717 | -13.92 | -5.0856 | -0.17678 | -0.064588 | 0.096856 | 2 | 17.9291 | 99999 | 99999
125 | 0.125 |  | 2 | 0.1016 | 0.0047444 | 0.064588 | 0.0068842 | -0.021492 | -0.19977 | 0.002 | 11.9443 | 3.747 | 11.9325 | -0.26016 | 1.8735 | -0.28832 | 2.6142 | 1.8735 | 0.030499 | -0.062036 | 0.092535 | 0.0015035 | -82.5224 | -30.3544 | -13.8638 | -5.0995 | -0.17607 | -0.064764 | 0.096791 | 2 | 17.9291 | 99999 | 99999
126 | 0.126 |  | 2 | 0.1016 | 0.0048092 | 0.064764 | 0.0068842 | -0.021492 | -0.19977 | 0.003 | 11.9438 | 3.7649 | 11.932 | -0.26018 | 1.8824 | -0.28857 | 2.6267 | 1.8824 | 0.030644 | -0.06189 | 0.092535 | 0.0015035 | -82.3286 | -30.4368 | -13.8312 | -5.1134 | -0.17566 | -0.06494 | 0.096726 | 2 | 17.9291 | 99999 | 99999
127 | 0.127 |  | 2 | 0.1016 | 0.0048741 | 0.06494 | 0.0068842 | -0.021492 | -0.19977 | 0.004 | 11.9435 | 3.7842 | 11.9316 | -0.26019 | 1.8921 | -0.28872 | 2.6402 | 1.8921 | 0.030802 | -0.061733 | 0.092535 | 0.0015035 | -82.119 | -30.519 | -13.796 | -5.1272 | -0.17521 | -0.065115 | 0.096661 | 2 | 17.9291 | 99999 | 99999
128 | 0.128 |  | 2 | 0.1016 | 0.0049392 | 0.065115 | 0.0068842 | -0.021492 | -0.19977 | 0.005 | 11.9432 | 3.8034 | 11.9313 | -0.26021 | 1.9017 | -0.28888 | 2.6535 | 1.9017 | 0.030958 | -0.061577 | 0.092535 | 0.0015035 | -81.9118 | -30.601 | -13.7612 | -5.141 | -0.17477 | -0.06529 | 0.096595 | 2 | 17.9291 | 99999 | 99999
129 | 0.129 |  | 2 | 0.1016 | 0.0050045 | 0.06529 | 0.0068842 | -0.021492 | -0.19977 | 0.006 | 11.9429 | 3.8225 | 11.9309 | -0.26022 | 1.9112 | -0.28904 | 2.6668 | 1.9112 | 0.031113 | -0.061421 | 0.092535 | 0.0015035 | -81.705 | -30.6828 | -13.7264 | -5.1547 | -0.17433 | -0.065465 | 0.09653 | 2 | 17.9291 | 99999 | 99999
130 | 0.13 |  | 2 | 0.1016 | 0.00507 | 0.065465 | 0.0068842 | -0.021492 | -0.19977 | 0.007 | 11.9427 | 3.8415 | 11.9306 | -0.26023 | 1.9208 | -0.28919 | 2.6801 | 1.9208 | 0.031268 | -0.061266 | 0.092535 | 0.0015035 | -81.4987 | -30.7644 | -13.6918 | -5.1684 | -0.17389 | -0.065639 | 0.096464 | 2 | 17.9291 | 99999 | 99999
131 | 0.131 |  | 2 | 0.1016 | 0.0051356 | 0.065639 | 0.0068842 | -0.021492 | -0.19977 | 0.008 | 11.9424 | 3.8605 | 11.9302 | -0.26024 | 1.9303 | -0.28935 | 2.6934 | 1.9303 | 0.031423 | -0.061112 | 0.092535 | 0.0015035 | -81.2929 | -30.8458 | -13.6572 | -5.1821 | -0.17345 | -0.065813 | 0.096399 | 2 | 17.9291 | 99999 | 99999
132 | 0.132 |  | 2 | 0.1016 | 0.0052014 | 0.065813 | 0.0068842 | -0.021492 | -0.19977 | 0.009 | 11.9421 | 3.8795 | 11.9299 | -0.26025 | 1.9397 | -0.2895 | 2.7066 | 1.9397 | 0.031577 | -0.060957 | 0.092535 | 0.0015035 | -81.0877 | -30.927 | -13.6227 | -5.1957 | -0.17301 | -0.065986 | 0.096333 | 2 | 17.9291 | 99999 | 99999
133 | 0.133 |  | 2 | 0.1016 | 0.0052674 | 0.065986 | 0.0068842 | -0.021492 | -0.19977 | 0.01 | 11.9418 | 3.8984 | 11.9295 | -0.26026 | 1.9492 | -0.28966 | 2.7198 | 1.9492 | 0.031731 | -0.060803 | 0.092535 | 0.0015035 | -80.8829 | -31.008 | -13.5883 | -5.2093 | -0.17257 | -0.066159 | 0.096266 | 2 | 17.9291 | 99999 | 99999
134 | 0.134 |  | 2 | 0.1016 | 0.0053336 | 0.066159 | 0.0068842 | -0.021492 | -0.19977 | 0.011 | 11.9415 | 3.9173 | 11.9292 | -0.26028 | 1.9586 | -0.28981 | 2.733 | 1.9586 | 0.031885 | -0.06065 | 0.092535 | 0.0015035 | -80.6787 | -31.0888 | -13.554 | -5.2229 | -0.17214 | -0.066331 | 0.0962 | 2 | 17.9291 | 99999 | 99999
135 | 0.135 |  | 2 | 0.1016 | 0.0053999 | 0.066331 | 0.0068842 | -0.021492 | -0.19977 | 0.012 | 11.9412 | 3.9361 | 11.9289 | -0.26029 | 1.968 | -0.28997 | 2.7461 | 1.968 | 0.032038 | -0.060497 | 0.092535 | 0.0015035 | -80.475 | -31.1694 | -13.5198 | -5.2365 | -0.1717 | -0.066503 | 0.096134 | 2 | 17.9291 | 99999 | 99999
136 | 0.136 |  | 2 | 0.1016 | 0.0054664 | 0.066503 | 0.0068842 | -0.021492 | -0.19977 | 0.013 | 11.941 | 3.9548 | 11.9285 | -0.2603 | 1.9774 | -0.29012 | 2.7592 | 1.9774 | 0.032191 | -0.060344 | 0.092535 | 0.0015035 | -80.2718 | -31.2497 | -13.4857 | -5.25 | -0.17127 | -0.066674 | 0.096067 | 2 | 17.9291 | 99999 | 99999
137 | 0.137 |  | 2 | 0.1016 | 0.0055331 | 0.066674 | 0.0068842 | -0.021492 | -0.19977 | 0.014 | 11.9407 | 3.9736 | 11.9282 | -0.26031 | 1.9868 | -0.29027 | 2.7722 | 1.9868 | 0.032343 | -0.060192 | 0.092535 | 0.0015035 | -80.0691 | -31.3299 | -13.4516 | -5.2634 | -0.17084 | -0.066846 | 0.096 | 2 | 17.9291 | 99999 | 99999
138 | 0.138 |  | 2 | 0.1016 | 0.0055999 | 0.066846 | 0.0068842 | -0.021492 | -0.19977 | 0.015 | 11.9404 | 3.9922 | 11.9278 | -0.26032 | 1.9961 | -0.29043 | 2.7853 | 1.9961 | 0.032495 | -0.06004 | 0.092535 | 0.0015035 | -79.8669 | -31.4099 | -13.4176 | -5.2769 | -0.1704 | -0.067016 | 0.095933 | 2 | 17.9291 | 99999 | 99999
139 | 0.139 |  | 2 | 0.1016 | 0.0056669 | 0.067016 | 0.0068842 | -0.021492 | -0.19977 | 0.016 | 11.9401 | 4.0109 | 11.9275 | -0.26033 | 2.0054 | -0.29058 | 2.7983 | 2.0054 | 0.032646 | -0.059888 | 0.092535 | 0.0015035 | -79.6653 | -31.4896 | -13.3838 | -5.2903 | -0.16997 | -0.067186 | 0.095866 | 2 | 17.9291 | 99999 | 99999
140 | 0.14 |  | 2 | 0.1016 | 0.0057341 | 0.067186 | 0.0068842 | -0.021492 | -0.19977 | 0.017 | 11.9398 | 4.0294 | 11.9272 | -0.26034 | 2.0147 | -0.29073 | 2.8112 | 2.0147 | 0.032798 | -0.059737 | 0.092535 | 0.0015035 | -79.4641 | -31.5692 | -13.35 | -5.3036 | -0.16954 | -0.067356 | 0.095799 | 2 | 17.9291 | 99999 | 99999
141 | 0.141 |  | 2 | 0.1016 | 0.0058015 | 0.067356 | 0.0068842 | -0.021492 | -0.19977 | 0.018 | 11.9396 | 4.048 | 11.9268 | -0.26036 | 2.024 | -0.29089 | 2.8242 | 2.024 | 0.032949 | -0.059586 | 0.092535 | 0.0015035 | -79.2635 | -31.6486 | -13.3163 | -5.317 | -0.16912 | -0.067525 | 0.095731 | 2 | 17.9291 | 99999 | 99999
142 | 0.142 |  | 2 | 0.1016 | 0.005869 | 0.067525 | 0.0068842 | -0.021492 | -0.19977 | 0.019 | 11.9393 | 4.0664 | 11.9265 | -0.26037 | 2.0332 | -0.29104 | 2.8371 | 2.0332 | 0.033099 | -0.059436 | 0.092535 | 0.0015035 | -79.0634 | -31.7277 | -13.2826 | -5.3303 | -0.16869 | -0.067694 | 0.095663 | 2 | 17.9291 | 99999 | 99999
143 | 0.143 |  | 2 | 0.1016 | 0.0059367 | 0.067694 | 0.0073631 | -0.016183 | -0.19965 | 0.02 | 11.939 | 4.9924 | 11.9262 | -0.19706 | 2.4962 | -0.22787 | 3.4831 | 2.4962 | 0.040636 | -0.051899 | 0.092535 | 0.0015035 | -69.0375 | -31.8018 | -11.5983 | -5.3427 | -0.1473 | -0.067852 | 0.095595 | 2 | 17.9291 | 99999 | 99999
144 | 0.144 |  | 2 | 0.1016 | 0.0060046 | 0.067852 | 0.0073631 | -0.016183 | -0.19965 | 0.001 | 11.9251 | 4.9018 | 11.9093 | -0.19772 | 2.4509 | -0.23554 | 3.4198 | 2.4509 | 0.039898 | -0.052637 | 0.092535 | 0.0015035 | -70.0189 | -31.8713 | -11.7632 | -5.3544 | -0.14939 | -0.068001 | 0.095527 | 2 | 17.9291 | 99999 | 99999
145 | 0.145 |  | 2 | 0.1016 | 0.0060726 | 0.068001 | 0.0073631 | -0.016183 | -0.19965 | 0.002 | 11.9265 | 4.9306 | 11.911 | -0.19765 | 2.4653 | -0.23479 | 3.44 | 2.4653 | 0.040133 | -0.052402 | 0.092535 | 0.0015035 | -69.7065 | -31.9412 | -11.7107 | -5.3661 | -0.14873 | -0.06815 | 0.095459 | 2 | 17.9291 | 99999 | 99999
146 | 0.146 |  | 2 | 0.1016 | 0.0061407 | 0.06815 | 0.0073631 | -0.016183 | -0.19965 | 0.003 | 11.926 | 4.9454 | 11.9105 | -0.19767 | 2.4727 | -0.23503 | 3.4503 | 2.4727 | 0.040253 | -0.052281 | 0.092535 | 0.0015035 | -69.5467 | -32.0108 | -11.6838 | -5.3778 | -0.14838 | -0.068298 | 0.095391 | 2 | 17.9291 | 99999 | 99999
147 | 0.147 |  | 2 | 0.1016 | 0.006209 | 0.068298 | 0.0073631 | -0.016183 | -0.19965 | 0.004 | 11.9258 | 4.9618 | 11.9102 | -0.19768 | 2.4809 | -0.23515 | 3.4617 | 2.4809 | 0.040386 | -0.052148 | 0.092535 | 0.0015035 | -69.3694 | -32.0803 | -11.6541 | -5.3895 | -0.14801 | -0.068446 | 0.095323 | 2 | 17.9291 | 99999 | 99999
148 | 0.148 |  | 2 | 0.1016 | 0.0062774 | 0.068446 | 0.0073631 | -0.016183 | -0.19965 | 0.005 | 11.9256 | 4.9779 | 11.9099 | -0.19769 | 2.4889 | -0.23529 | 3.4729 | 2.4889 | 0.040518 | -0.052017 | 0.092535 | 0.0015035 | -69.1947 | -32.1495 | -11.6247 | -5.4011 | -0.14763 | -0.068594 | 0.095254 | 2 | 17.9291 | 99999 | 99999
149 | 0.149 |  | 2 | 0.1016 | 0.006346 | 0.068594 | 0.0073631 | -0.016183 | -0.19965 | 0.006 | 11.9253 | 4.994 | 11.9096 | -0.19771 | 2.497 | -0.23542 | 3.4842 | 2.497 | 0.040649 | -0.051886 | 0.092535 | 0.0015035 | -69.0202 | -32.2187 | -11.5954 | -5.4127 | -0.14726 | -0.068742 | 0.095185 | 2 | 17.9291 | 99999 | 99999
150 | 0.15 |  | 2 | 0.1016 | 0.0064148 | 0.068742 | 0.0073631 | -0.016183 | -0.19965 | 0.007 | 11.9251 | 5.0101 | 11.9093 | -0.19772 | 2.505 | -0.23555 | 3.4954 | 2.505 | 0.04078 | -0.051755 | 0.092535 | 0.0015035 | -68.8461 | -32.2876 | -11.5662 | -5.4243 | -0.14689 | -0.068889 | 0.095116 | 2 | 17.9291 | 99999 | 99999
151 | 0.151 |  | 2 | 0.1016 | 0.0064837 | 0.068889 | 0.0073631 | -0.016183 | -0.19965 | 0.008 | 11.9248 | 5.0261 | 11.909 | -0.19773 | 2.5131 | -0.23569 | 3.5066 | 2.5131 | 0.04091 | -0.051624 | 0.092535 | 0.0015035 | -68.6725 | -32.3563 | -11.537 | -5.4359 | -0.14652 | -0.069036 | 0.095047 | 2 | 17.9291 | 99999 | 99999
152 | 0.152 |  | 2 | 0.1016 | 0.0065527 | 0.069036 | 0.0073631 | -0.016183 | -0.19965 | 0.009 | 11.9246 | 5.0421 | 11.9087 | -0.19774 | 2.5211 | -0.23582 | 3.5178 | 2.5211 | 0.04104 | -0.051494 | 0.092535 | 0.0015035 | -68.4993 | -32.4249 | -11.5079 | -5.4474 | -0.14615 | -0.069182 | 0.094978 | 2 | 17.9291 | 99999 | 99999
153 | 0.153 |  | 2 | 0.1016 | 0.0066219 | 0.069182 | 0.0073631 | -0.016183 | -0.19965 | 0.01 | 11.9244 | 5.0581 | 11.9084 | -0.19775 | 2.529 | -0.23595 | 3.5289 | 2.529 | 0.04117 | -0.051364 | 0.092535 | 0.0015035 | -68.3266 | -32.4933 | -11.4789 | -5.4589 | -0.14578 | -0.069328 | 0.094909 | 2 | 17.9291 | 99999 | 99999
154 | 0.154 |  | 2 | 0.1016 | 0.0066912 | 0.069328 | 0.0073631 | -0.016183 | -0.19965 | 0.011 | 11.9241 | 5.074 | 11.9081 | -0.19776 | 2.537 | -0.23609 | 3.54 | 2.537 | 0.0413 | -0.051235 | 0.092535 | 0.0015035 | -68.1543 | -32.5616 | -11.4499 | -5.4703 | -0.14541 | -0.069473 | 0.094839 | 2 | 17.9291 | 99999 | 99999
155 | 0.155 |  | 2 | 0.1016 | 0.0067607 | 0.069473 | 0.0073631 | -0.016183 | -0.19965 | 0.012 | 11.9239 | 5.0899 | 11.9079 | -0.19777 | 2.5449 | -0.23622 | 3.5511 | 2.5449 | 0.041429 | -0.051106 | 0.092535 | 0.0015035 | -67.9824 | -32.6297 | -11.421 | -5.4818 | -0.14505 | -0.069619 | 0.09477 | 2 | 17.9291 | 99999 | 99999
156 | 0.156 |  | 2 | 0.1016 | 0.0068303 | 0.069619 | 0.0073631 | -0.016183 | -0.19965 | 0.013 | 11.9237 | 5.1057 | 11.9076 | -0.19778 | 2.5528 | -0.23635 | 3.5621 | 2.5528 | 0.041558 | -0.050977 | 0.092535 | 0.0015035 | -67.811 | -32.6976 | -11.3922 | -5.4932 | -0.14468 | -0.069763 | 0.0947 | 2 | 17.9291 | 99999 | 99999
157 | 0.157 |  | 2 | 0.1016 | 0.0069001 | 0.069763 | 0.0073631 | -0.016183 | -0.19965 | 0.014 | 11.9234 | 5.1215 | 11.9073 | -0.1978 | 2.5607 | -0.23648 | 3.5731 | 2.5607 | 0.041686 | -0.050848 | 0.092535 | 0.0015035 | -67.64 | -32.7653 | -11.3635 | -5.5046 | -0.14432 | -0.069908 | 0.09463 | 2 | 17.9291 | 99999 | 99999
158 | 0.158 |  | 2 | 0.1016 | 0.00697 | 0.069908 | 0.0073631 | -0.016183 | -0.19965 | 0.015 | 11.9232 | 5.1372 | 11.907 | -0.19781 | 2.5686 | -0.23661 | 3.5841 | 2.5686 | 0.041815 | -0.05072 | 0.092535 | 0.0015035 | -67.4694 | -32.8328 | -11.3349 | -5.5159 | -0.14395 | -0.070052 | 0.09456 | 2 | 17.9291 | 99999 | 99999
159 | 0.159 |  | 2 | 0.1016 | 0.00704 | 0.070052 | 0.0073631 | -0.016183 | -0.19965 | 0.016 | 11.9229 | 5.1529 | 11.9067 | -0.19782 | 2.5765 | -0.23674 | 3.5951 | 2.5765 | 0.041943 | -0.050592 | 0.092535 | 0.0015035 | -67.2993 | -32.9002 | -11.3063 | -5.5272 | -0.14359 | -0.070196 | 0.09449 | 2 | 17.9291 | 99999 | 99999
160 | 0.16 |  | 2 | 0.1016 | 0.0071102 | 0.070196 | 0.0073631 | -0.016183 | -0.19965 | 0.017 | 11.9227 | 5.1686 | 11.9064 | -0.19783 | 2.5843 | -0.23687 | 3.606 | 2.5843 | 0.04207 | -0.050464 | 0.092535 | 0.0015035 | -67.1295 | -32.9674 | -11.2778 | -5.5385 | -0.14323 | -0.070339 | 0.094419 | 2 | 17.9291 | 99999 | 99999
161 | 0.161 |  | 2 | 0.1016 | 0.0071806 | 0.070339 | 0.0073631 | -0.016183 | -0.19965 | 0.018 | 11.9225 | 5.1843 | 11.9061 | -0.19784 | 2.5921 | -0.237 | 3.6169 | 2.5921 | 0.042197 | -0.050337 | 0.092535 | 0.0015035 | -66.9603 | -33.0345 | -11.2493 | -5.5498 | -0.14287 | -0.070482 | 0.094349 | 2 | 17.9291 | 99999 | 99999
162 | 0.162 |  | 2 | 0.1016 | 0.0072511 | 0.070482 | 0.0073631 | -0.016183 | -0.19965 | 0.019 | 11.9222 | 5.1999 | 11.9059 | -0.19785 | 2.5999 | -0.23713 | 3.6278 | 2.5999 | 0.042324 | -0.05021 | 0.092535 | 0.0015035 | -66.7914 | -33.1014 | -11.221 | -5.561 | -0.14251 | -0.070625 | 0.094278 | 2 | 17.9291 | 99999 | 99999
163 | 0.163 |  | 2 | 0.1016 | 0.0073217 | 0.070625 | 0.0077947 | -0.010614 | -0.1995 | 0.02 | 11.922 | 6.1658 | 11.9056 | -0.13156 | 3.0829 | -0.17096 | 4.3017 | 3.0829 | 0.050187 | -0.042348 | 0.092535 | 0.0015035 | -56.3329 | -33.1629 | -9.4639 | -5.5714 | -0.12019 | -0.070756 | 0.094208 | 2 | 17.9291 | 99999 | 99999
164 | 0.164 |  | 2 | 0.1016 | 0.0073924 | 0.070756 | 0.0077947 | -0.010614 | -0.1995 | 0.001 | 11.9075 | 6.0657 | 11.888 | -0.13234 | 3.0329 | -0.17905 | 4.2319 | 3.0329 | 0.049372 | -0.043162 | 0.092535 | 0.0015035 | -57.416 | -33.2198 | -9.6459 | -5.5809 | -0.1225 | -0.070878 | 0.094137 | 2 | 17.9291 | 99999 | 99999
165 | 0.165 |  | 2 | 0.1016 | 0.0074633 | 0.070878 | 0.0077947 | -0.010614 | -0.1995 | 0.002 | 11.909 | 6.0926 | 11.8898 | -0.13226 | 3.0463 | -0.17821 | 4.2506 | 3.0463 | 0.049591 | -0.042944 | 0.092535 | 0.0015035 | -57.1256 | -33.2771 | -9.5971 | -5.5905 | -0.12188 | -0.071 | 0.094066 | 2 | 17.9291 | 99999 | 99999
166 | 0.166 |  | 2 | 0.1016 | 0.0075343 | 0.071 | 0.0077947 | -0.010614 | -0.1995 | 0.003 | 11.9086 | 6.1042 | 11.8894 | -0.13228 | 3.0521 | -0.17844 | 4.2588 | 3.0521 | 0.049686 | -0.042849 | 0.092535 | 0.0015035 | -56.9991 | -33.3341 | -9.5758 | -5.6001 | -0.12161 | -0.071122 | 0.093995 | 2 | 17.9291 | 99999 | 99999
167 | 0.167 |  | 2 | 0.1016 | 0.0076054 | 0.071122 | 0.0077947 | -0.010614 | -0.1995 | 0.004 | 11.9084 | 6.1177 | 11.8891 | -0.13229 | 3.0588 | -0.17854 | 4.2682 | 3.0588 | 0.049795 | -0.042739 | 0.092535 | 0.0015035 | -56.8535 | -33.391 | -9.5514 | -5.6097 | -0.1213 | -0.071243 | 0.093923 | 2 | 17.9291 | 99999 | 99999
168 | 0.168 |  | 2 | 0.1016 | 0.0076767 | 0.071243 | 0.0077947 | -0.010614 | -0.1995 | 0.005 | 11.9082 | 6.1309 | 11.8889 | -0.1323 | 3.0654 | -0.17865 | 4.2774 | 3.0654 | 0.049903 | -0.042632 | 0.092535 | 0.0015035 | -56.7105 | -33.4478 | -9.5274 | -5.6192 | -0.121 | -0.071364 | 0.093852 | 2 | 17.9291 | 99999 | 99999
169 | 0.169 |  | 2 | 0.1016 | 0.007748 | 0.071364 | 0.0077947 | -0.010614 | -0.1995 | 0.006 | 11.908 | 6.1441 | 11.8887 | -0.13231 | 3.072 | -0.17876 | 4.2866 | 3.072 | 0.05001 | -0.042525 | 0.092535 | 0.0015035 | -56.5677 | -33.5045 | -9.5034 | -5.6288 | -0.12069 | -0.071485 | 0.09378 | 2 | 17.9291 | 99999 | 99999
170 | 0.17 |  | 2 | 0.1016 | 0.0078195 | 0.071485 | 0.0077947 | -0.010614 | -0.1995 | 0.007 | 11.9078 | 6.1572 | 11.8884 | -0.13232 | 3.0786 | -0.17887 | 4.2958 | 3.0786 | 0.050117 | -0.042417 | 0.092535 | 0.0015035 | -56.4252 | -33.561 | -9.4794 | -5.6382 | -0.12039 | -0.071606 | 0.093709 | 2 | 17.9291 | 99999 | 99999
171 | 0.171 |  | 2 | 0.1016 | 0.0078911 | 0.071606 | 0.0077947 | -0.010614 | -0.1995 | 0.008 | 11.9076 | 6.1704 | 11.8882 | -0.13233 | 3.0852 | -0.17898 | 4.3049 | 3.0852 | 0.050224 | -0.042311 | 0.092535 | 0.0015035 | -56.2831 | -33.6173 | -9.4556 | -5.6477 | -0.12009 | -0.071726 | 0.093637 | 2 | 17.9291 | 99999 | 99999
172 | 0.172 |  | 2 | 0.1016 | 0.0079629 | 0.071726 | 0.0077947 | -0.010614 | -0.1995 | 0.009 | 11.9074 | 6.1835 | 11.8879 | -0.13234 | 3.0917 | -0.17909 | 4.314 | 3.0917 | 0.050331 | -0.042204 | 0.092535 | 0.0015035 | -56.1413 | -33.6735 | -9.4317 | -5.6572 | -0.11978 | -0.071846 | 0.093565 | 2 | 17.9291 | 99999 | 99999
173 | 0.173 |  | 2 | 0.1016 | 0.0080347 | 0.071846 | 0.0077947 | -0.010614 | -0.1995 | 0.01 | 11.9072 | 6.1965 | 11.8877 | -0.13235 | 3.0983 | -0.1792 | 4.3232 | 3.0983 | 0.050437 | -0.042098 | 0.092535 | 0.0015035 | -55.9999 | -33.7296 | -9.408 | -5.6666 | -0.11948 | -0.071965 | 0.093493 | 2 | 17.9291 | 99999 | 99999
174 | 0.174 |  | 2 | 0.1016 | 0.0081067 | 0.071965 | 0.0077947 | -0.010614 | -0.1995 | 0.011 | 11.9071 | 6.2095 | 11.8875 | -0.13236 | 3.1048 | -0.17931 | 4.3322 | 3.1048 | 0.050543 | -0.041992 | 0.092535 | 0.0015035 | -55.8589 | -33.7855 | -9.3843 | -5.676 | -0.11918 | -0.072085 | 0.093421 | 2 | 17.9291 | 99999 | 99999
175 | 0.175 |  | 2 | 0.1016 | 0.0081788 | 0.072085 | 0.0077947 | -0.010614 | -0.1995 | 0.012 | 11.9069 | 6.2225 | 11.8872 | -0.13237 | 3.1113 | -0.17942 | 4.3413 | 3.1113 | 0.050649 | -0.041886 | 0.092535 | 0.0015035 | -55.7182 | -33.8413 | -9.3607 | -5.6853 | -0.11888 | -0.072204 | 0.093349 | 2 | 17.9291 | 99999 | 99999
176 | 0.176 |  | 2 | 0.1016 | 0.008251 | 0.072204 | 0.0077947 | -0.010614 | -0.1995 | 0.013 | 11.9067 | 6.2355 | 11.887 | -0.13238 | 3.1178 | -0.17953 | 4.3503 | 3.1178 | 0.050754 | -0.04178 | 0.092535 | 0.0015035 | -55.5779 | -33.897 | -9.3371 | -5.6947 | -0.11858 | -0.072323 | 0.093277 | 2 | 17.9291 | 99999 | 99999
177 | 0.177 |  | 2 | 0.1016 | 0.0083233 | 0.072323 | 0.0077947 | -0.010614 | -0.1995 | 0.014 | 11.9065 | 6.2484 | 11.8868 | -0.13239 | 3.1242 | -0.17964 | 4.3594 | 3.1242 | 0.050859 | -0.041675 | 0.092535 | 0.0015035 | -55.4379 | -33.9525 | -9.3136 | -5.704 | -0.11828 | -0.072441 | 0.093204 | 2 | 17.9291 | 99999 | 99999
178 | 0.178 |  | 2 | 0.1016 | 0.0083957 | 0.072441 | 0.0077947 | -0.010614 | -0.1995 | 0.015 | 11.9063 | 6.2613 | 11.8865 | -0.1324 | 3.1307 | -0.17975 | 4.3684 | 3.1307 | 0.050964 | -0.04157 | 0.092535 | 0.0015035 | -55.2983 | -34.0078 | -9.2901 | -5.7133 | -0.11798 | -0.072559 | 0.093132 | 2 | 17.9291 | 99999 | 99999
179 | 0.179 |  | 2 | 0.1016 | 0.0084683 | 0.072559 | 0.0077947 | -0.010614 | -0.1995 | 0.016 | 11.9061 | 6.2742 | 11.8863 | -0.13241 | 3.1371 | -0.17985 | 4.3773 | 3.1371 | 0.051069 | -0.041466 | 0.092535 | 0.0015035 | -55.159 | -34.0631 | -9.2667 | -5.7226 | -0.11769 | -0.072677 | 0.093059 | 2 | 17.9291 | 99999 | 99999
180 | 0.18 |  | 2 | 0.1016 | 0.008541 | 0.072677 | 0.0077947 | -0.010614 | -0.1995 | 0.017 | 11.9059 | 6.287 | 11.8861 | -0.13242 | 3.1435 | -0.17996 | 4.3863 | 3.1435 | 0.051173 | -0.041361 | 0.092535 | 0.0015035 | -55.0201 | -34.1182 | -9.2434 | -5.7319 | -0.11739 | -0.072795 | 0.092986 | 2 | 17.9291 | 99999 | 99999
181 | 0.181 |  | 2 | 0.1016 | 0.0086138 | 0.072795 | 0.0077947 | -0.010614 | -0.1995 | 0.018 | 11.9057 | 6.2998 | 11.8858 | -0.13243 | 3.1499 | -0.18007 | 4.3952 | 3.1499 | 0.051278 | -0.041257 | 0.092535 | 0.0015035 | -54.8815 | -34.1731 | -9.2201 | -5.7411 | -0.1171 | -0.072912 | 0.092913 | 2 | 17.9291 | 99999 | 99999
182 | 0.182 |  | 2 | 0.1016 | 0.0086867 | 0.072912 | 0.0077947 | -0.010614 | -0.1995 | 0.019 | 11.9055 | 6.3126 | 11.8856 | -0.13244 | 3.1563 | -0.18018 | 4.4041 | 3.1563 | 0.051381 | -0.041153 | 0.092535 | 0.0015035 | -54.7433 | -34.2279 | -9.1969 | -5.7503 | -0.1168 | -0.073029 | 0.09284 | 2 | 17.9291 | 99999 | 99999
183 | 0.183 |  | 2 | 0.1016 | 0.0087597 | 0.073029 | 0.0081788 | -0.0048267 | -0.19933 | 0.02 | 11.9053 | 7.3112 | 11.8854 | -0.063673 | 3.6556 | -0.1115 | 5.1008 | 3.6556 | 0.05951 | -0.033025 | 0.092535 | 0.0015035 | -43.9309 | -34.2773 | -7.3804 | -5.7586 | -0.093731 | -0.073134 | 0.092767 | 2 | 17.9291 | 99999 | 99999
184 | 0.184 |  | 2 | 0.1016 | 0.0088328 | 0.073134 | 0.0081788 | -0.0048267 | -0.19933 | 0.001 | 11.8903 | 7.2025 | 11.8672 | -0.064582 | 3.6013 | -0.11998 | 5.025 | 3.6013 | 0.058625 | -0.033909 | 0.092535 | 0.0015035 | -45.1073 | -34.3218 | -7.578 | -5.7661 | -0.096241 | -0.073229 | 0.092694 | 2 | 17.9291 | 99999 | 99999
185 | 0.185 |  | 2 | 0.1016 | 0.0089061 | 0.073229 | 0.0081788 | -0.0048267 | -0.19933 | 0.002 | 11.892 | 7.2273 | 11.8692 | -0.064483 | 3.6137 | -0.11906 | 5.0423 | 3.6137 | 0.058827 | -0.033707 | 0.092535 | 0.0015035 | -44.8387 | -34.3668 | -7.5329 | -5.7736 | -0.095668 | -0.073325 | 0.092621 | 2 | 17.9291 | 99999 | 99999
186 | 0.186 |  | 2 | 0.1016 | 0.0089794 | 0.073325 | 0.0081788 | -0.0048267 | -0.19933 | 0.003 | 11.8916 | 7.236 | 11.8688 | -0.064506 | 3.618 | -0.11927 | 5.0484 | 3.618 | 0.058898 | -0.033637 | 0.092535 | 0.0015035 | -44.7446 | -34.4115 | -7.5171 | -5.7811 | -0.095467 | -0.07342 | 0.092547 | 2 | 17.9291 | 99999 | 99999
187 | 0.187 |  | 2 | 0.1016 | 0.0090528 | 0.07342 | 0.0081788 | -0.0048267 | -0.19933 | 0.004 | 11.8915 | 7.2466 | 11.8686 | -0.064514 | 3.6233 | -0.11934 | 5.0558 | 3.6233 | 0.058984 | -0.03355 | 0.092535 | 0.0015035 | -44.6299 | -34.4562 | -7.4978 | -5.7886 | -0.095222 | -0.073516 | 0.092474 | 2 | 17.9291 | 99999 | 99999
188 | 0.188 |  | 2 | 0.1016 | 0.0091263 | 0.073516 | 0.0081788 | -0.0048267 | -0.19933 | 0.005 | 11.8913 | 7.257 | 11.8684 | -0.064524 | 3.6285 | -0.11943 | 5.063 | 3.6285 | 0.059068 | -0.033466 | 0.092535 | 0.0015035 | -44.5179 | -34.5008 | -7.479 | -5.7961 | -0.094983 | -0.073611 | 0.0924 | 2 | 17.9291 | 99999 | 99999
189 | 0.189 |  | 2 | 0.1016 | 0.0091999 | 0.073611 | 0.0081788 | -0.0048267 | -0.19933 | 0.006 | 11.8911 | 7.2673 | 11.8682 | -0.064533 | 3.6337 | -0.11952 | 5.0702 | 3.6337 | 0.059153 | -0.033382 | 0.092535 | 0.0015035 | -44.4059 | -34.5453 | -7.4602 | -5.8036 | -0.094744 | -0.073706 | 0.092326 | 2 | 17.9291 | 99999 | 99999
190 | 0.19 |  | 2 | 0.1016 | 0.0092736 | 0.073706 | 0.0081788 | -0.0048267 | -0.19933 | 0.007 | 11.891 | 7.2776 | 11.868 | -0.064542 | 3.6388 | -0.1196 | 5.0774 | 3.6388 | 0.059237 | -0.033298 | 0.092535 | 0.0015035 | -44.2942 | -34.5896 | -7.4414 | -5.8111 | -0.094506 | -0.0738 | 0.092253 | 2 | 17.9291 | 99999 | 99999
191 | 0.191 |  | 2 | 0.1016 | 0.0093474 | 0.0738 | 0.0081788 | -0.0048267 | -0.19933 | 0.008 | 11.8908 | 7.2879 | 11.8678 | -0.064552 | 3.644 | -0.11969 | 5.0846 | 3.644 | 0.05932 | -0.033214 | 0.092535 | 0.0015035 | -44.1828 | -34.6339 | -7.4227 | -5.8185 | -0.094268 | -0.073895 | 0.092179 | 2 | 17.9291 | 99999 | 99999
192 | 0.192 |  | 2 | 0.1016 | 0.0094213 | 0.073895 | 0.0081788 | -0.0048267 | -0.19933 | 0.009 | 11.8907 | 7.2982 | 11.8677 | -0.064561 | 3.6491 | -0.11978 | 5.0918 | 3.6491 | 0.059404 | -0.033131 | 0.092535 | 0.0015035 | -44.0717 | -34.678 | -7.404 | -5.8259 | -0.094031 | -0.073989 | 0.092105 | 2 | 17.9291 | 99999 | 99999
193 | 0.193 |  | 2 | 0.1016 | 0.0094953 | 0.073989 | 0.0081788 | -0.0048267 | -0.19933 | 0.01 | 11.8905 | 7.3084 | 11.8675 | -0.064571 | 3.6542 | -0.11987 | 5.0989 | 3.6542 | 0.059487 | -0.033047 | 0.092535 | 0.0015035 | -43.9608 | -34.722 | -7.3854 | -5.8333 | -0.093795 | -0.074083 | 0.092031 | 2 | 17.9291 | 99999 | 99999
194 | 0.194 |  | 2 | 0.1016 | 0.0095694 | 0.074083 | 0.0081788 | -0.0048267 | -0.19933 | 0.011 | 11.8904 | 7.3186 | 11.8673 | -0.06458 | 3.6593 | -0.11995 | 5.106 | 3.6593 | 0.05957 | -0.032964 | 0.092535 | 0.0015035 | -43.8502 | -34.7659 | -7.3668 | -5.8407 | -0.093559 | -0.074177 | 0.091956 | 2 | 17.9291 | 99999 | 99999
195 | 0.195 |  | 2 | 0.1016 | 0.0096436 | 0.074177 | 0.0081788 | -0.0048267 | -0.19933 | 0.012 | 11.8902 | 7.3288 | 11.8671 | -0.064589 | 3.6644 | -0.12004 | 5.1131 | 3.6644 | 0.059653 | -0.032881 | 0.092535 | 0.0015035 | -43.74 | -34.8097 | -7.3483 | -5.848 | -0.093324 | -0.07427 | 0.091882 | 2 | 17.9291 | 99999 | 99999
196 | 0.196 |  | 2 | 0.1016 | 0.0097178 | 0.07427 | 0.0081788 | -0.0048267 | -0.19933 | 0.013 | 11.8901 | 7.339 | 11.8669 | -0.064599 | 3.6695 | -0.12013 | 5.1202 | 3.6695 | 0.059736 | -0.032799 | 0.092535 | 0.0015035 | -43.6299 | -34.8534 | -7.3298 | -5.8554 | -0.093089 | -0.074363 | 0.091808 | 2 | 17.9291 | 99999 | 99999
197 | 0.197 |  | 2 | 0.1016 | 0.0097922 | 0.074363 | 0.0081788 | -0.0048267 | -0.19933 | 0.014 | 11.8899 | 7.3491 | 11.8667 | -0.064608 | 3.6746 | -0.12021 | 5.1273 | 3.6746 | 0.059818 | -0.032716 | 0.092535 | 0.0015035 | -43.5202 | -34.897 | -7.3114 | -5.8627 | -0.092855 | -0.074456 | 0.091733 | 2 | 17.9291 | 99999 | 99999
198 | 0.198 |  | 2 | 0.1016 | 0.0098667 | 0.074456 | 0.0081788 | -0.0048267 | -0.19933 | 0.015 | 11.8898 | 7.3592 | 11.8665 | -0.064617 | 3.6796 | -0.1203 | 5.1343 | 3.6796 | 0.059901 | -0.032634 | 0.092535 | 0.0015035 | -43.4107 | -34.9404 | -7.293 | -5.87 | -0.092621 | -0.074549 | 0.091659 | 2 | 17.9291 | 99999 | 99999
199 | 0.199 |  | 2 | 0.1016 | 0.0099412 | 0.074549 | 0.0081788 | -0.0048267 | -0.19933 | 0.016 | 11.8896 | 7.3693 | 11.8664 | -0.064626 | 3.6847 | -0.12039 | 5.1414 | 3.6847 | 0.059983 | -0.032552 | 0.092535 | 0.0015035 | -43.3016 | -34.9838 | -7.2747 | -5.8773 | -0.092388 | -0.074641 | 0.091584 | 2 | 17.9291 | 99999 | 99999
200 | 0.2 |  | 2 | 0.1016 | 0.010016 | 0.074641 | 0.0081788 | -0.0048267 | -0.19933 | 0.017 | 11.8895 | 7.3794 | 11.8662 | -0.064635 | 3.6897 | -0.12047 | 5.1484 | 3.6897 | 0.060065 | -0.03247 | 0.092535 | 0.0015035 | -43.1927 | -35.027 | -7.2564 | -5.8845 | -0.092156 | -0.074734 | 0.091509 | 2 | 17.9291 | 99999 | 99999
201 | 0.201 |  | 2 | 0.1016 | 0.010091 | 0.074734 | 0.0081788 | -0.0048267 | -0.19933 | 0.018 | 11.8893 | 7.3894 | 11.866 | -0.064645 | 3.6947 | -0.12056 | 5.1554 | 3.6947 | 0.060146 | -0.032388 | 0.092535 | 0.0015035 | -43.084 | -35.0702 | -7.2381 | -5.8918 | -0.091924 | -0.074826 | 0.091435 | 2 | 17.9291 | 99999 | 99999
202 | 0.202 |  | 2 | 0.1016 | 0.010165 | 0.074826 | 0.0081788 | -0.0048267 | -0.19933 | 0.019 | 11.8892 | 7.3994 | 11.8658 | -0.064654 | 3.6997 | -0.12064 | 5.1624 | 3.6997 | 0.060228 | -0.032307 | 0.092535 | 0.0015035 | -42.9757 | -35.1132 | -7.2199 | -5.899 | -0.091693 | -0.074918 | 0.09136 | 2 | 17.9291 | 99999 | 99999
203 | 0.203 |  | 2 | 0.1016 | 0.01024 | 0.074918 | 0.0085158 | 0.0011368 | -0.19912 | 0.02 | 11.889 | 8.4236 | 11.8656 | 0.0060981 | 4.2118 | -0.049965 | 5.877 | 4.2118 | 0.068564 | -0.02397 | 0.092535 | 0.0015035 | -31.8859 | -35.1506 | -5.3568 | -5.9053 | -0.068032 | -0.074997 | 0.091285 | 2 | 17.9291 | 99999 | 99999
204 | 0.204 |  | 2 | 0.1016 | 0.010315 | 0.074997 | 0.0085158 | 0.0011368 | -0.19912 | 0.001 | 11.8736 | 8.3072 | 11.847 | 0.005054 | 4.1536 | -0.05877 | 5.7957 | 4.1536 | 0.067617 | -0.024918 | 0.092535 | 0.0015035 | -33.1468 | -35.1831 | -5.5687 | -5.9108 | -0.070722 | -0.075067 | 0.09121 | 2 | 17.9291 | 99999 | 99999
205 | 0.205 |  | 2 | 0.1016 | 0.01039 | 0.075067 | 0.0085158 | 0.0011368 | -0.19912 | 0.002 | 11.8754 | 8.33 | 11.8491 | 0.0051727 | 4.165 | -0.057768 | 5.8116 | 4.165 | 0.067802 | -0.024732 | 0.092535 | 0.0015035 | -32.8998 | -35.2162 | -5.5272 | -5.9163 | -0.070195 | -0.075137 | 0.091134 | 2 | 17.9291 | 99999 | 99999
206 | 0.206 |  | 2 | 0.1016 | 0.010466 | 0.075137 | 0.0085158 | 0.0011368 | -0.19912 | 0.003 | 11.8751 | 8.3358 | 11.8487 | 0.0051494 | 4.1679 | -0.057965 | 5.8157 | 4.1679 | 0.067849 | -0.024685 | 0.092535 | 0.0015035 | -32.8371 | -35.249 | -5.5166 | -5.9218 | -0.070061 | -0.075207 | 0.091059 | 2 | 17.9291 | 99999 | 99999
207 | 0.207 |  | 2 | 0.1016 | 0.010541 | 0.075207 | 0.0085158 | 0.0011368 | -0.19912 | 0.004 | 11.875 | 8.3436 | 11.8486 | 0.0051435 | 4.1718 | -0.058014 | 5.8211 | 4.1718 | 0.067913 | -0.024621 | 0.092535 | 0.0015035 | -32.7522 | -35.2818 | -5.5024 | -5.9273 | -0.06988 | -0.075277 | 0.090984 | 2 | 17.9291 | 99999 | 99999
208 | 0.208 |  | 2 | 0.1016 | 0.010616 | 0.075277 | 0.0085158 | 0.0011368 | -0.19912 | 0.005 | 11.8748 | 8.3512 | 11.8485 | 0.0051355 | 4.1756 | -0.058082 | 5.8264 | 4.1756 | 0.067975 | -0.02456 | 0.092535 | 0.0015035 | -32.6703 | -35.3145 | -5.4886 | -5.9328 | -0.069705 | -0.075347 | 0.090909 | 2 | 17.9291 | 99999 | 99999
209 | 0.209 |  | 2 | 0.1016 | 0.010691 | 0.075347 | 0.0085158 | 0.0011368 | -0.19912 | 0.006 | 11.8747 | 8.3588 | 11.8483 | 0.0051278 | 4.1794 | -0.058147 | 5.8317 | 4.1794 | 0.068037 | -0.024498 | 0.092535 | 0.0015035 | -32.5882 | -35.3472 | -5.4748 | -5.9383 | -0.06953 | -0.075417 | 0.090833 | 2 | 17.9291 | 99999 | 99999
210 | 0.21 |  | 2 | 0.1016 | 0.010767 | 0.075417 | 0.0085158 | 0.0011368 | -0.19912 | 0.007 | 11.8746 | 8.3663 | 11.8482 | 0.0051201 | 4.1832 | -0.058212 | 5.837 | 4.1832 | 0.068098 | -0.024437 | 0.092535 | 0.0015035 | -32.5063 | -35.3797 | -5.4611 | -5.9438 | -0.069355 | -0.075486 | 0.090758 | 2 | 17.9291 | 99999 | 99999
211 | 0.211 |  | 2 | 0.1016 | 0.010842 | 0.075486 | 0.0085158 | 0.0011368 | -0.19912 | 0.008 | 11.8745 | 8.3739 | 11.8481 | 0.0051124 | 4.1869 | -0.058277 | 5.8422 | 4.1869 | 0.068159 | -0.024375 | 0.092535 | 0.0015035 | -32.4247 | -35.4122 | -5.4473 | -5.9492 | -0.069181 | -0.075555 | 0.090682 | 2 | 17.9291 | 99999 | 99999
212 | 0.212 |  | 2 | 0.1016 | 0.010918 | 0.075555 | 0.0085158 | 0.0011368 | -0.19912 | 0.009 | 11.8744 | 8.3814 | 11.8479 | 0.0051047 | 4.1907 | -0.058342 | 5.8475 | 4.1907 | 0.068221 | -0.024314 | 0.092535 | 0.0015035 | -32.3432 | -35.4446 | -5.4337 | -5.9547 | -0.069008 | -0.075625 | 0.090607 | 2 | 17.9291 | 99999 | 99999
213 | 0.213 |  | 2 | 0.1016 | 0.010993 | 0.075625 | 0.0085158 | 0.0011368 | -0.19912 | 0.01 | 11.8743 | 8.3889 | 11.8478 | 0.005097 | 4.1944 | -0.058406 | 5.8527 | 4.1944 | 0.068282 | -0.024253 | 0.092535 | 0.0015035 | -32.262 | -35.4769 | -5.42 | -5.9601 | -0.068834 | -0.075693 | 0.090531 | 2 | 17.9291 | 99999 | 99999
214 | 0.214 |  | 2 | 0.1016 | 0.011069 | 0.075693 | 0.0085158 | 0.0011368 | -0.19912 | 0.011 | 11.8742 | 8.3964 | 11.8477 | 0.0050894 | 4.1982 | -0.058471 | 5.8579 | 4.1982 | 0.068343 | -0.024192 | 0.092535 | 0.0015035 | -32.181 | -35.5091 | -5.4064 | -5.9655 | -0.068661 | -0.075762 | 0.090455 | 2 | 17.9291 | 99999 | 99999
215 | 0.215 |  | 2 | 0.1016 | 0.011145 | 0.075762 | 0.0085158 | 0.0011368 | -0.19912 | 0.012 | 11.8741 | 8.4038 | 11.8475 | 0.0050817 | 4.2019 | -0.058535 | 5.8631 | 4.2019 | 0.068403 | -0.024131 | 0.092535 | 0.0015035 | -32.1001 | -35.5412 | -5.3928 | -5.9709 | -0.068489 | -0.075831 | 0.090379 | 2 | 17.9291 | 99999 | 99999
216 | 0.216 |  | 2 | 0.1016 | 0.011221 | 0.075831 | 0.0085158 | 0.0011368 | -0.19912 | 0.013 | 11.8739 | 8.4113 | 11.8474 | 0.0050741 | 4.2056 | -0.058599 | 5.8683 | 4.2056 | 0.068464 | -0.024071 | 0.092535 | 0.0015035 | -32.0195 | -35.5733 | -5.3793 | -5.9763 | -0.068317 | -0.075899 | 0.090303 | 2 | 17.9291 | 99999 | 99999
217 | 0.217 |  | 2 | 0.1016 | 0.011297 | 0.075899 | 0.0085158 | 0.0011368 | -0.19912 | 0.014 | 11.8738 | 8.4187 | 11.8472 | 0.0050665 | 4.2094 | -0.058663 | 5.8735 | 4.2094 | 0.068524 | -0.02401 | 0.092535 | 0.0015035 | -31.9391 | -35.6053 | -5.3658 | -5.9817 | -0.068145 | -0.075967 | 0.090227 | 2 | 17.9291 | 99999 | 99999
218 | 0.218 |  | 2 | 0.1016 | 0.011373 | 0.075967 | 0.0085158 | 0.0011368 | -0.19912 | 0.015 | 11.8737 | 8.4261 | 11.8471 | 0.005059 | 4.2131 | -0.058727 | 5.8787 | 4.2131 | 0.068585 | -0.02395 | 0.092535 | 0.0015035 | -31.8589 | -35.6372 | -5.3523 | -5.987 | -0.067974 | -0.076035 | 0.090151 | 2 | 17.9291 | 99999 | 99999
219 | 0.219 |  | 2 | 0.1016 | 0.011449 | 0.076035 | 0.0085158 | 0.0011368 | -0.19912 | 0.016 | 11.8736 | 8.4335 | 11.847 | 0.0050514 | 4.2168 | -0.058791 | 5.8839 | 4.2168 | 0.068645 | -0.02389 | 0.092535 | 0.0015035 | -31.7789 | -35.669 | -5.3388 | -5.9924 | -0.067803 | -0.076103 | 0.090075 | 2 | 17.9291 | 99999 | 99999
220 | 0.22 |  | 2 | 0.1016 | 0.011525 | 0.076103 | 0.0085158 | 0.0011368 | -0.19912 | 0.017 | 11.8735 | 8.4409 | 11.8468 | 0.0050439 | 4.2204 | -0.058855 | 5.889 | 4.2204 | 0.068705 | -0.02383 | 0.092535 | 0.0015035 | -31.699 | -35.7007 | -5.3254 | -5.9977 | -0.067633 | -0.076171 | 0.089999 | 2 | 17.9291 | 99999 | 99999
221 | 0.221 |  | 2 | 0.1016 | 0.011601 | 0.076171 | 0.0085158 | 0.0011368 | -0.19912 | 0.018 | 11.8734 | 8.4482 | 11.8467 | 0.0050364 | 4.2241 | -0.058918 | 5.8941 | 4.2241 | 0.068765 | -0.02377 | 0.092535 | 0.0015035 | -31.6194 | -35.7324 | -5.3121 | -6.003 | -0.067463 | -0.076239 | 0.089923 | 2 | 17.9291 | 99999 | 99999
222 | 0.222 |  | 2 | 0.1016 | 0.011677 | 0.076239 | 0.0085158 | 0.0011368 | -0.19912 | 0.019 | 11.8733 | 8.4556 | 11.8466 | 0.0050289 | 4.2278 | -0.058981 | 5.8992 | 4.2278 | 0.068824 | -0.02371 | 0.092535 | 0.0015035 | -31.54 | -35.764 | -5.2987 | -6.0083 | -0.067294 | -0.076306 | 0.089847 | 2 | 17.9291 | 99999 | 99999
223 | 0.223 |  | 2 | 0.1016 | 0.011753 | 0.076306 | 0.0088059 | 0.0072363 | -0.19889 | 0.02 | 11.8732 | 9.4986 | 11.8464 | 0.077279 | 4.7493 | 0.013213 | 6.6269 | 4.7493 | 0.077314 | -0.015221 | 0.092535 | 0.0015035 | -20.2469 | -35.7899 | -3.4015 | -6.0127 | -0.043199 | -0.076361 | 0.08977 | 2 | 17.9291 | 99999 | 99999
224 | 0.224 |  | 2 | 0.1016 | 0.01183 | 0.076361 | 0.0088059 | 0.0072363 | -0.19889 | 0.001 | 11.8575 | 9.3752 | 11.8275 | 0.0761 | 4.6876 | 0.0041319 | 6.5408 | 4.6876 | 0.076309 | -0.016225 | 0.092535 | 0.0015035 | -21.5833 | -35.8108 | -3.626 | -6.0162 | -0.04605 | -0.076406 | 0.089694 | 2 | 17.9291 | 99999 | 99999
225 | 0.225 |  | 2 | 0.1016 | 0.011906 | 0.076406 | 0.0088059 | 0.0072363 | -0.19889 | 0.002 | 11.8594 | 9.396 | 11.8297 | 0.07624 | 4.698 | 0.0052066 | 6.5554 | 4.698 | 0.076479 | -0.016055 | 0.092535 | 0.0015035 | -21.3575 | -35.8322 | -3.5881 | -6.0198 | -0.045568 | -0.076452 | 0.089617 | 2 | 17.9291 | 99999 | 99999
226 | 0.226 |  | 2 | 0.1016 | 0.011983 | 0.076452 | 0.0088059 | 0.0072363 | -0.19889 | 0.003 | 11.8591 | 9.399 | 11.8294 | 0.076216 | 4.6995 | 0.0050251 | 6.5574 | 4.6995 | 0.076503 | -0.016031 | 0.092535 | 0.0015035 | -21.3252 | -35.8536 | -3.5826 | -6.0234 | -0.045499 | -0.076497 | 0.089541 | 2 | 17.9291 | 99999 | 99999
227 | 0.227 |  | 2 | 0.1016 | 0.012059 | 0.076497 | 0.0088059 | 0.0072363 | -0.19889 | 0.004 | 11.859 | 9.4042 | 11.8293 | 0.076213 | 4.7021 | 0.0049991 | 6.5611 | 4.7021 | 0.076546 | -0.015989 | 0.092535 | 0.0015035 | -21.2691 | -35.8749 | -3.5732 | -6.027 | -0.04538 | -0.076543 | 0.089464 | 2 | 17.9291 | 99999 | 99999
228 | 0.228 |  | 2 | 0.1016 | 0.012136 | 0.076543 | 0.0088059 | 0.0072363 | -0.19889 | 0.005 | 11.8589 | 9.4091 | 11.8292 | 0.076207 | 4.7045 | 0.0049539 | 6.5645 | 4.7045 | 0.076585 | -0.015949 | 0.092535 | 0.0015035 | -21.2161 | -35.8961 | -3.5643 | -6.0305 | -0.045267 | -0.076588 | 0.089388 | 2 | 17.9291 | 99999 | 99999
229 | 0.229 |  | 2 | 0.1016 | 0.012212 | 0.076588 | 0.0088059 | 0.0072363 | -0.19889 | 0.006 | 11.8589 | 9.414 | 11.8291 | 0.076201 | 4.707 | 0.0049113 | 6.5679 | 4.707 | 0.076626 | -0.015909 | 0.092535 | 0.0015035 | -21.1628 | -35.9173 | -3.5554 | -6.0341 | -0.045153 | -0.076633 | 0.089311 | 2 | 17.9291 | 99999 | 99999
230 | 0.23 |  | 2 | 0.1016 | 0.012289 | 0.076633 | 0.0088059 | 0.0072363 | -0.19889 | 0.007 | 11.8588 | 9.4189 | 11.829 | 0.076196 | 4.7094 | 0.0048685 | 6.5713 | 4.7094 | 0.076665 | -0.015869 | 0.092535 | 0.0015035 | -21.1097 | -35.9385 | -3.5464 | -6.0377 | -0.04504 | -0.076678 | 0.089234 | 2 | 17.9291 | 99999 | 99999
231 | 0.231 |  | 2 | 0.1016 | 0.012366 | 0.076678 | 0.0088059 | 0.0072363 | -0.19889 | 0.008 | 11.8587 | 9.4238 | 11.829 | 0.07619 | 4.7119 | 0.0048258 | 6.5747 | 4.7119 | 0.076705 | -0.015829 | 0.092535 | 0.0015035 | -21.0568 | -35.9595 | -3.5375 | -6.0412 | -0.044927 | -0.076723 | 0.089158 | 2 | 17.9291 | 99999 | 99999
232 | 0.232 |  | 2 | 0.1016 | 0.012442 | 0.076723 | 0.0088059 | 0.0072363 | -0.19889 | 0.009 | 11.8586 | 9.4287 | 11.8289 | 0.076185 | 4.7143 | 0.0047832 | 6.5781 | 4.7143 | 0.076745 | -0.01579 | 0.092535 | 0.0015035 | -21.004 | -35.9806 | -3.5287 | -6.0447 | -0.044814 | -0.076768 | 0.089081 | 2 | 17.9291 | 99999 | 99999
233 | 0.233 |  | 2 | 0.1016 | 0.012519 | 0.076768 | 0.0088059 | 0.0072363 | -0.19889 | 0.01 | 11.8586 | 9.4335 | 11.8288 | 0.076179 | 4.7168 | 0.0047408 | 6.5815 | 4.7168 | 0.076785 | -0.01575 | 0.092535 | 0.0015035 | -20.9513 | -36.0015 | -3.5198 | -6.0483 | -0.044702 | -0.076813 | 0.089004 | 2 | 17.9291 | 99999 | 99999
234 | 0.234 |  | 2 | 0.1016 | 0.012596 | 0.076813 | 0.0088059 | 0.0072363 | -0.19889 | 0.011 | 11.8585 | 9.4384 | 11.8287 | 0.076174 | 4.7192 | 0.0046984 | 6.5849 | 4.7192 | 0.076824 | -0.015711 | 0.092535 | 0.0015035 | -20.8987 | -36.0225 | -3.511 | -6.0518 | -0.04459 | -0.076858 | 0.088927 | 2 | 17.9291 | 99999 | 99999
235 | 0.235 |  | 2 | 0.1016 | 0.012673 | 0.076858 | 0.0088059 | 0.0072363 | -0.19889 | 0.012 | 11.8584 | 9.4432 | 11.8286 | 0.076168 | 4.7216 | 0.0046561 | 6.5883 | 4.7216 | 0.076863 | -0.015671 | 0.092535 | 0.0015035 | -20.8463 | -36.0433 | -3.5022 | -6.0553 | -0.044478 | -0.076902 | 0.08885 | 2 | 17.9291 | 99999 | 99999
236 | 0.236 |  | 2 | 0.1016 | 0.01275 | 0.076902 | 0.0088059 | 0.0072363 | -0.19889 | 0.013 | 11.8584 | 9.448 | 11.8285 | 0.076163 | 4.724 | 0.004614 | 6.5917 | 4.724 | 0.076903 | -0.015632 | 0.092535 | 0.0015035 | -20.794 | -36.0642 | -3.4934 | -6.0588 | -0.044366 | -0.076947 | 0.088773 | 2 | 17.9291 | 99999 | 99999
237 | 0.237 |  | 2 | 0.1016 | 0.012827 | 0.076947 | 0.0088059 | 0.0072363 | -0.19889 | 0.014 | 11.8583 | 9.4529 | 11.8284 | 0.076157 | 4.7264 | 0.0045719 | 6.595 | 4.7264 | 0.076942 | -0.015593 | 0.092535 | 0.0015035 | -20.7419 | -36.0849 | -3.4846 | -6.0623 | -0.044255 | -0.076991 | 0.088696 | 2 | 17.9291 | 99999 | 99999
238 | 0.238 |  | 2 | 0.1016 | 0.012904 | 0.076991 | 0.0088059 | 0.0072363 | -0.19889 | 0.015 | 11.8582 | 9.4577 | 11.8283 | 0.076152 | 4.7288 | 0.00453 | 6.5984 | 4.7288 | 0.076981 | -0.015554 | 0.092535 | 0.0015035 | -20.6899 | -36.1056 | -3.4759 | -6.0657 | -0.044144 | -0.077035 | 0.088619 | 2 | 17.9291 | 99999 | 99999
239 | 0.239 |  | 2 | 0.1016 | 0.012981 | 0.077035 | 0.0088059 | 0.0072363 | -0.19889 | 0.016 | 11.8581 | 9.4625 | 11.8282 | 0.076146 | 4.7312 | 0.0044882 | 6.6017 | 4.7312 | 0.07702 | -0.015515 | 0.092535 | 0.0015035 | -20.638 | -36.1263 | -3.4672 | -6.0692 | -0.044033 | -0.077079 | 0.088542 | 2 | 17.9291 | 99999 | 99999
240 | 0.24 |  | 2 | 0.1016 | 0.013058 | 0.077079 | 0.0088059 | 0.0072363 | -0.19889 | 0.017 | 11.8581 | 9.4672 | 11.8282 | 0.076141 | 4.7336 | 0.0044464 | 6.6051 | 4.7336 | 0.077059 | -0.015476 | 0.092535 | 0.0015035 | -20.5862 | -36.1469 | -3.4585 | -6.0727 | -0.043923 | -0.077123 | 0.088465 | 2 | 17.9291 | 99999 | 99999
241 | 0.241 |  | 2 | 0.1016 | 0.013135 | 0.077123 | 0.0088059 | 0.0072363 | -0.19889 | 0.018 | 11.858 | 9.472 | 11.8281 | 0.076135 | 4.736 | 0.0044048 | 6.6084 | 4.736 | 0.077098 | -0.015437 | 0.092535 | 0.0015035 | -20.5346 | -36.1675 | -3.4498 | -6.0761 | -0.043813 | -0.077167 | 0.088388 | 2 | 17.9291 | 99999 | 99999
242 | 0.242 |  | 2 | 0.1016 | 0.013212 | 0.077167 | 0.0088059 | 0.0072363 | -0.19889 | 0.019 | 11.8579 | 9.4768 | 11.828 | 0.07613 | 4.7384 | 0.0043633 | 6.6117 | 4.7384 | 0.077136 | -0.015398 | 0.092535 | 0.0015035 | -20.4831 | -36.188 | -3.4412 | -6.0796 | -0.043703 | -0.077211 | 0.088311 | 2 | 17.9291 | 99999 | 99999
243 | 0.243 |  | 2 | 0.1016 | 0.013289 | 0.077211 | 0.00905 | 0.013433 | -0.19862 | 0.02 | 11.8578 | 10.532 | 11.8279 | 0.14941 | 5.266 | 0.077611 | 7.3479 | 5.266 | 0.085725 | -0.0068091 | 0.092535 | 0.0015035 | -9.0577 | -36.2028 | -1.5217 | -6.0821 | -0.019326 | -0.077242 | 0.088234 | 2 | 17.9291 | 99999 | 99999
244 | 0.244 |  | 2 | 0.1016 | 0.013366 | 0.077242 | 0.00905 | 0.013433 | -0.19862 | 0.001 | 11.842 | 10.4024 | 11.8087 | 0.1481 | 5.2012 | 0.068304 | 7.2575 | 5.2012 | 0.084671 | -0.0078636 | 0.092535 | 0.0015035 | -10.4604 | -36.2125 | -1.7573 | -6.0837 | -0.022318 | -0.077263 | 0.088156 | 2 | 17.9291 | 99999 | 99999
245 | 0.245 |  | 2 | 0.1016 | 0.013444 | 0.077263 | 0.00905 | 0.013433 | -0.19862 | 0.002 | 11.844 | 10.4214 | 11.8111 | 0.14826 | 5.2107 | 0.069447 | 7.2707 | 5.2107 | 0.084825 | -0.0077096 | 0.092535 | 0.0015035 | -10.2556 | -36.2229 | -1.7229 | -6.0854 | -0.021881 | -0.077285 | 0.088079 | 2 | 17.9291 | 99999 | 99999
246 | 0.246 |  | 2 | 0.1016 | 0.013521 | 0.077285 | 0.00905 | 0.013433 | -0.19862 | 0.003 | 11.8437 | 10.4217 | 11.8107 | 0.14824 | 5.2108 | 0.06928 | 7.2709 | 5.2108 | 0.084827 | -0.0077071 | 0.092535 | 0.0015035 | -10.2523 | -36.2331 | -1.7224 | -6.0872 | -0.021874 | -0.077307 | 0.088002 | 2 | 17.9291 | 99999 | 99999
247 | 0.247 |  | 2 | 0.1016 | 0.013598 | 0.077307 | 0.00905 | 0.013433 | -0.19862 | 0.004 | 11.8437 | 10.4243 | 11.8107 | 0.14824 | 5.2121 | 0.069277 | 7.2728 | 5.2121 | 0.084849 | -0.0076857 | 0.092535 | 0.0015035 | -10.2238 | -36.2434 | -1.7176 | -6.0889 | -0.021814 | -0.077329 | 0.087924 | 2 | 17.9291 | 99999 | 99999
248 | 0.248 |  | 2 | 0.1016 | 0.013676 | 0.077329 | 0.00905 | 0.013433 | -0.19862 | 0.005 | 11.8436 | 10.4266 | 11.8107 | 0.14824 | 5.2133 | 0.069254 | 7.2744 | 5.2133 | 0.084868 | -0.0076667 | 0.092535 | 0.0015035 | -10.1986 | -36.2536 | -1.7134 | -6.0906 | -0.02176 | -0.077351 | 0.087847 | 2 | 17.9291 | 99999 | 99999
249 | 0.249 |  | 2 | 0.1016 | 0.013753 | 0.077351 | 0.00905 | 0.013433 | -0.19862 | 0.006 | 11.8436 | 10.429 | 11.8107 | 0.14823 | 5.2145 | 0.069233 | 7.276 | 5.2145 | 0.084887 | -0.0076475 | 0.092535 | 0.0015035 | -10.173 | -36.2638 | -1.7091 | -6.0923 | -0.021705 | -0.077372 | 0.08777 | 2 | 17.9291 | 99999 | 99999
250 | 0.25 |  | 2 | 0.1016 | 0.01383 | 0.077372 | 0.00905 | 0.013433 | -0.19862 | 0.007 | 11.8436 | 10.4313 | 11.8106 | 0.14823 | 5.2157 | 0.069213 | 7.2777 | 5.2157 | 0.084906 | -0.0076283 | 0.092535 | 0.0015035 | -10.1475 | -36.2739 | -1.7048 | -6.094 | -0.021651 | -0.077394 | 0.087692 | 2 | 17.9291 | 99999 | 99999
251 | 0.251 |  | 2 | 0.1016 | 0.013908 | 0.077394 | 0.00905 | 0.013433 | -0.19862 | 0.008 | 11.8435 | 10.4337 | 11.8106 | 0.14823 | 5.2168 | 0.069192 | 7.2793 | 5.2168 | 0.084925 | -0.0076092 | 0.092535 | 0.0015035 | -10.1221 | -36.2841 | -1.7005 | -6.0957 | -0.021596 | -0.077416 | 0.087615 | 2 | 17.9291 | 99999 | 99999
252 | 0.252 |  | 2 | 0.1016 | 0.013985 | 0.077416 | 0.00905 | 0.013433 | -0.19862 | 0.009 | 11.8435 | 10.436 | 11.8105 | 0.14822 | 5.218 | 0.069171 | 7.2809 | 5.218 | 0.084944 | -0.0075902 | 0.092535 | 0.0015035 | -10.0967 | -36.2942 | -1.6963 | -6.0974 | -0.021542 | -0.077437 | 0.087537 | 2 | 17.9291 | 99999 | 99999
253 | 0.253 |  | 2 | 0.1016 | 0.014063 | 0.077437 | 0.00905 | 0.013433 | -0.19862 | 0.01 | 11.8435 | 10.4384 | 11.8105 | 0.14822 | 5.2192 | 0.06915 | 7.2826 | 5.2192 | 0.084963 | -0.0075712 | 0.092535 | 0.0015035 | -10.0714 | -36.3043 | -1.692 | -6.0991 | -0.021488 | -0.077459 | 0.08746 | 2 | 17.9291 | 99999 | 99999
254 | 0.254 |  | 2 | 0.1016 | 0.01414 | 0.077459 | 0.00905 | 0.013433 | -0.19862 | 0.011 | 11.8434 | 10.4407 | 11.8104 | 0.14822 | 5.2203 | 0.06913 | 7.2842 | 5.2203 | 0.084982 | -0.0075522 | 0.092535 | 0.0015035 | -10.0462 | -36.3143 | -1.6878 | -6.1008 | -0.021435 | -0.07748 | 0.087382 | 2 | 17.9291 | 99999 | 99999
255 | 0.255 |  | 2 | 0.1016 | 0.014218 | 0.07748 | 0.00905 | 0.013433 | -0.19862 | 0.012 | 11.8434 | 10.443 | 11.8104 | 0.14822 | 5.2215 | 0.069109 | 7.2858 | 5.2215 | 0.085001 | -0.0075333 | 0.092535 | 0.0015035 | -10.0211 | -36.3244 | -1.6835 | -6.1025 | -0.021381 | -0.077502 | 0.087305 | 2 | 17.9291 | 99999 | 99999
256 | 0.256 |  | 2 | 0.1016 | 0.014295 | 0.077502 | 0.00905 | 0.013433 | -0.19862 | 0.013 | 11.8434 | 10.4453 | 11.8104 | 0.14821 | 5.2227 | 0.069089 | 7.2874 | 5.2227 | 0.08502 | -0.0075144 | 0.092535 | 0.0015035 | -9.996 | -36.3344 | -1.6793 | -6.1042 | -0.021327 | -0.077523 | 0.087227 | 2 | 17.9291 | 99999 | 99999
257 | 0.257 |  | 2 | 0.1016 | 0.014373 | 0.077523 | 0.00905 | 0.013433 | -0.19862 | 0.014 | 11.8433 | 10.4476 | 11.8103 | 0.14821 | 5.2238 | 0.069068 | 7.2891 | 5.2238 | 0.085039 | -0.0074956 | 0.092535 | 0.0015035 | -9.9709 | -36.3443 | -1.6751 | -6.1058 | -0.021274 | -0.077544 | 0.08715 | 2 | 17.9291 | 99999 | 99999
258 | 0.258 |  | 2 | 0.1016 | 0.01445 | 0.077544 | 0.00905 | 0.013433 | -0.19862 | 0.015 | 11.8433 | 10.45 | 11.8103 | 0.14821 | 5.225 | 0.069048 | 7.2907 | 5.225 | 0.085058 | -0.0074768 | 0.092535 | 0.0015035 | -9.946 | -36.3543 | -1.6709 | -6.1075 | -0.021221 | -0.077566 | 0.087072 | 2 | 17.9291 | 99999 | 99999
259 | 0.259 |  | 2 | 0.1016 | 0.014528 | 0.077566 | 0.00905 | 0.013433 | -0.19862 | 0.016 | 11.8433 | 10.4523 | 11.8102 | 0.1482 | 5.2261 | 0.069028 | 7.2923 | 5.2261 | 0.085076 | -0.0074581 | 0.092535 | 0.0015035 | -9.921 | -36.3642 | -1.6667 | -6.1092 | -0.021168 | -0.077587 | 0.086995 | 2 | 17.9291 | 99999 | 99999
260 | 0.26 |  | 2 | 0.1016 | 0.014605 | 0.077587 | 0.00905 | 0.013433 | -0.19862 | 0.017 | 11.8432 | 10.4545 | 11.8102 | 0.1482 | 5.2273 | 0.069007 | 7.2939 | 5.2273 | 0.085095 | -0.0074394 | 0.092535 | 0.0015035 | -9.8962 | -36.3741 | -1.6626 | -6.1109 | -0.021115 | -0.077608 | 0.086917 | 2 | 17.9291 | 99999 | 99999
261 | 0.261 |  | 2 | 0.1016 | 0.014683 | 0.077608 | 0.00905 | 0.013433 | -0.19862 | 0.018 | 11.8432 | 10.4568 | 11.8101 | 0.1482 | 5.2284 | 0.068987 | 7.2955 | 5.2284 | 0.085114 | -0.0074208 | 0.092535 | 0.0015035 | -9.8714 | -36.384 | -1.6584 | -6.1125 | -0.021062 | -0.077629 | 0.086839 | 2 | 17.9291 | 99999 | 99999
262 | 0.262 |  | 2 | 0.1016 | 0.014761 | 0.077629 | 0.00905 | 0.013433 | -0.19862 | 0.019 | 11.8431 | 10.4591 | 11.8101 | 0.1482 | 5.2296 | 0.068967 | 7.2971 | 5.2296 | 0.085132 | -0.0074022 | 0.092535 | 0.0015035 | -9.8467 | -36.3939 | -1.6542 | -6.1142 | -0.021009 | -0.07765 | 0.086762 | 2 | 17.9291 | 99999 | 99999
263 | 0.263 |  | 2 | 0.1016 | 0.014838 | 0.07765 | 0.0092488 | 0.019688 | -0.19833 | 0.02 | 11.8431 | 11.5202 | 11.8101 | 0.22207 | 5.7601 | 0.14282 | 8.0374 | 5.7601 | 0.093769 | 0.0012349 | 0.092535 | 0.0015035 | 1.6427 | -36.398 | 0.27597 | -6.1149 | 0.0035048 | -0.077659 | 0.086684 | 2 | 17.9291 | 99999 | 99999
264 | 0.264 |  | 2 | 0.1016 | 0.014916 | 0.077659 | 0.0092488 | 0.019688 | -0.19833 | 0.001 | 11.8272 | 11.3854 | 11.7908 | 0.22063 | 5.6927 | 0.13334 | 7.9433 | 5.6927 | 0.092672 | 0.00013767 | 0.092535 | 0.0015035 | 0.18314 | -36.3971 | 0.030768 | -6.1147 | 0.00039075 | -0.077657 | 0.086607 | 2 | 17.9291 | 99999 | 99999
265 | 0.265 |  | 2 | 0.1016 | 0.014993 | 0.077657 | 0.0092488 | 0.019688 | -0.19833 | 0.002 | 11.8292 | 11.4025 | 11.7932 | 0.22081 | 5.7012 | 0.13455 | 7.9552 | 5.7012 | 0.092811 | 0.00027623 | 0.092535 | 0.0015035 | 0.36745 | -36.3968 | 0.061731 | -6.1147 | 0.00078399 | -0.077656 | 0.086529 | 2 | 17.9291 | 99999 | 99999
266 | 0.266 |  | 2 | 0.1016 | 0.015071 | 0.077656 | 0.0092488 | 0.019688 | -0.19833 | 0.003 | 11.829 | 11.4002 | 11.7929 | 0.22079 | 5.7001 | 0.13439 | 7.9536 | 5.7001 | 0.092792 | 0.0002579 | 0.092535 | 0.0015035 | 0.34307 | -36.3964 | 0.057636 | -6.1146 | 0.00073198 | -0.077655 | 0.086451 | 2 | 17.9291 | 99999 | 99999
267 | 0.267 |  | 2 | 0.1016 | 0.015149 | 0.077655 | 0.0092488 | 0.019688 | -0.19833 | 0.004 | 11.829 | 11.4004 | 11.793 | 0.22079 | 5.7002 | 0.13441 | 7.9538 | 5.7002 | 0.092794 | 0.0002595 | 0.092535 | 0.0015035 | 0.34519 | -36.3961 | 0.057993 | -6.1145 | 0.00073651 | -0.077655 | 0.086374 | 2 | 17.9291 | 99999 | 99999
268 | 0.268 |  | 2 | 0.1016 | 0.015226 | 0.077655 | 0.0092488 | 0.019688 | -0.19833 | 0.005 | 11.829 | 11.4003 | 11.793 | 0.22079 | 5.7002 | 0.13441 | 7.9537 | 5.7002 | 0.092793 | 0.00025857 | 0.092535 | 0.0015035 | 0.34395 | -36.3958 | 0.057784 | -6.1145 | 0.00073386 | -0.077654 | 0.086296 | 2 | 17.9291 | 99999 | 99999
269 | 0.269 |  | 2 | 0.1016 | 0.015304 | 0.077654 | 0.0092488 | 0.019688 | -0.19833 | 0.006 | 11.829 | 11.4002 | 11.793 | 0.22079 | 5.7001 | 0.13441 | 7.9536 | 5.7001 | 0.092793 | 0.00025795 | 0.092535 | 0.0015035 | 0.34314 | -36.3954 | 0.057648 | -6.1144 | 0.00073212 | -0.077653 | 0.086218 | 2 | 17.9291 | 99999 | 99999
270 | 0.27 |  | 2 | 0.1016 | 0.015382 | 0.077653 | 0.0092488 | 0.019688 | -0.19833 | 0.007 | 11.829 | 11.4001 | 11.793 | 0.22079 | 5.7001 | 0.13441 | 7.9536 | 5.7001 | 0.092792 | 0.0002573 | 0.092535 | 0.0015035 | 0.34228 | -36.3951 | 0.057502 | -6.1144 | 0.00073028 | -0.077653 | 0.086141 | 2 | 17.9291 | 99999 | 99999
271 | 0.271 |  | 2 | 0.1016 | 0.015459 | 0.077653 | 0.0092488 | 0.019688 | -0.19833 | 0.008 | 11.829 | 11.4001 | 11.793 | 0.22079 | 5.7 | 0.13441 | 7.9535 | 5.7 | 0.092791 | 0.00025666 | 0.092535 | 0.0015035 | 0.34142 | -36.3947 | 0.057359 | -6.1143 | 0.00072846 | -0.077652 | 0.086063 | 2 | 17.9291 | 99999 | 99999
272 | 0.272 |  | 2 | 0.1016 | 0.015537 | 0.077652 | 0.0092488 | 0.019688 | -0.19833 | 0.009 | 11.829 | 11.4 | 11.793 | 0.22079 | 5.7 | 0.13441 | 7.9535 | 5.7 | 0.092791 | 0.00025602 | 0.092535 | 0.0015035 | 0.34057 | -36.3944 | 0.057215 | -6.1143 | 0.00072663 | -0.077651 | 0.085985 | 2 | 17.9291 | 99999 | 99999
273 | 0.273 |  | 2 | 0.1016 | 0.015615 | 0.077651 | 0.0092488 | 0.019688 | -0.19833 | 0.01 | 11.829 | 11.3999 | 11.793 | 0.22079 | 5.7 | 0.13442 | 7.9534 | 5.7 | 0.09279 | 0.00025538 | 0.092535 | 0.0015035 | 0.33972 | -36.394 | 0.057072 | -6.1142 | 0.00072482 | -0.07765 | 0.085908 | 2 | 17.9291 | 99999 | 99999
274 | 0.274 |  | 2 | 0.1016 | 0.015692 | 0.07765 | 0.0092488 | 0.019688 | -0.19833 | 0.011 | 11.829 | 11.3998 | 11.793 | 0.22079 | 5.6999 | 0.13442 | 7.9534 | 5.6999 | 0.092789 | 0.00025474 | 0.092535 | 0.0015035 | 0.33887 | -36.3937 | 0.056929 | -6.1141 | 0.000723 | -0.07765 | 0.08583 | 2 | 17.9291 | 99999 | 99999
275 | 0.275 |  | 2 | 0.1016 | 0.01577 | 0.07765 | 0.0092488 | 0.019688 | -0.19833 | 0.012 | 11.829 | 11.3998 | 11.793 | 0.22079 | 5.6999 | 0.13442 | 7.9533 | 5.6999 | 0.092789 | 0.0002541 | 0.092535 | 0.0015035 | 0.33802 | -36.3934 | 0.056787 | -6.1141 | 0.0007212 | -0.077649 | 0.085752 | 2 | 17.9291 | 99999 | 99999
276 | 0.276 |  | 2 | 0.1016 | 0.015848 | 0.077649 | 0.0092488 | 0.019688 | -0.19833 | 0.013 | 11.829 | 11.3997 | 11.793 | 0.22079 | 5.6998 | 0.13442 | 7.9533 | 5.6998 | 0.092788 | 0.00025347 | 0.092535 | 0.0015035 | 0.33717 | -36.393 | 0.056645 | -6.114 | 0.00071939 | -0.077648 | 0.085675 | 2 | 17.9291 | 99999 | 99999
277 | 0.277 |  | 2 | 0.1016 | 0.015925 | 0.077648 | 0.0092488 | 0.019688 | -0.19833 | 0.014 | 11.829 | 11.3996 | 11.793 | 0.22079 | 5.6998 | 0.13442 | 7.9532 | 5.6998 | 0.092787 | 0.00025283 | 0.092535 | 0.0015035 | 0.33633 | -36.3927 | 0.056503 | -6.114 | 0.00071759 | -0.077647 | 0.085597 | 2 | 17.9291 | 99999 | 99999
278 | 0.278 |  | 2 | 0.1016 | 0.016003 | 0.077647 | 0.0092488 | 0.019688 | -0.19833 | 0.015 | 11.829 | 11.3995 | 11.793 | 0.22079 | 5.6998 | 0.13442 | 7.9532 | 5.6998 | 0.092787 | 0.0002522 | 0.092535 | 0.0015035 | 0.33549 | -36.3924 | 0.056362 | -6.1139 | 0.0007158 | -0.077647 | 0.085519 | 2 | 17.9291 | 99999 | 99999
279 | 0.279 |  | 2 | 0.1016 | 0.016081 | 0.077647 | 0.0092488 | 0.019688 | -0.19833 | 0.016 | 11.829 | 11.3994 | 11.793 | 0.22079 | 5.6997 | 0.13442 | 7.9531 | 5.6997 | 0.092786 | 0.00025157 | 0.092535 | 0.0015035 | 0.33465 | -36.392 | 0.056221 | -6.1139 | 0.00071401 | -0.077646 | 0.085442 | 2 | 17.9291 | 99999 | 99999
280 | 0.28 |  | 2 | 0.1016 | 0.016158 | 0.077646 | 0.0092488 | 0.019688 | -0.19833 | 0.017 | 11.829 | 11.3994 | 11.793 | 0.22079 | 5.6997 | 0.13442 | 7.953 | 5.6997 | 0.092786 | 0.00025094 | 0.092535 | 0.0015035 | 0.33381 | -36.3917 | 0.056081 | -6.1138 | 0.00071222 | -0.077645 | 0.085364 | 2 | 17.9291 | 99999 | 99999
281 | 0.281 |  | 2 | 0.1016 | 0.016236 | 0.077645 | 0.0092488 | 0.019688 | -0.19833 | 0.018 | 11.829 | 11.3993 | 11.793 | 0.22079 | 5.6996 | 0.13442 | 7.953 | 5.6996 | 0.092785 | 0.00025031 | 0.092535 | 0.0015035 | 0.33298 | -36.3914 | 0.05594 | -6.1137 | 0.00071044 | -0.077645 | 0.085286 | 2 | 17.9291 | 99999 | 99999
282 | 0.282 |  | 2 | 0.1016 | 0.016314 | 0.077645 | 0.0092488 | 0.019688 | -0.19833 | 0.019 | 11.829 | 11.3992 | 11.793 | 0.22079 | 5.6996 | 0.13442 | 7.9529 | 5.6996 | 0.092784 | 0.00024969 | 0.092535 | 0.0015035 | 0.33215 | -36.391 | 0.0558 | -6.1137 | 0.00070866 | -0.077644 | 0.085209 | 2 | 17.9291 | 99999 | 99999
283 | 0.283 |  | 2 | 0.1016 | 0.016391 | 0.077644 | 0.0094035 | 0.025965 | -0.198 | 0.02 | 11.829 | 12.4603 | 11.793 | 0.29482 | 6.2301 | 0.20845 | 8.6932 | 6.2301 | 0.10142 | 0.0088861 | 0.092535 | 0.0015035 | 11.8206 | -36.3849 | 1.9859 | -6.1127 | 0.025221 | -0.077631 | 0.085131 | 2 | 17.9291 | 99999 | 99999
284 | 0.284 |  | 2 | 0.1016 | 0.016469 | 0.077631 | 0.0094035 | 0.025965 | -0.198 | 0.001 | 11.8131 | 12.3211 | 11.7737 | 0.29326 | 6.1605 | 0.19885 | 8.5961 | 6.1605 | 0.10029 | 0.0077533 | 0.092535 | 0.0015035 | 10.3138 | -36.3739 | 1.7327 | -6.1108 | 0.022005 | -0.077607 | 0.085054 | 2 | 17.9291 | 99999 | 99999
285 | 0.285 |  | 2 | 0.1016 | 0.016546 | 0.077607 | 0.0094035 | 0.025965 | -0.198 | 0.002 | 11.8152 | 12.3363 | 11.7762 | 0.29347 | 6.1681 | 0.20011 | 8.6067 | 6.1681 | 0.10041 | 0.0078768 | 0.092535 | 0.0015035 | 10.478 | -36.3635 | 1.7603 | -6.1091 | 0.022356 | -0.077585 | 0.084976 | 2 | 17.9291 | 99999 | 99999
286 | 0.286 |  | 2 | 0.1016 | 0.016624 | 0.077585 | 0.0094035 | 0.025965 | -0.198 | 0.003 | 11.815 | 12.3316 | 11.776 | 0.29345 | 6.1658 | 0.19998 | 8.6034 | 6.1658 | 0.10037 | 0.0078387 | 0.092535 | 0.0015035 | 10.4274 | -36.353 | 1.7518 | -6.1073 | 0.022248 | -0.077563 | 0.084898 | 2 | 17.9291 | 99999 | 99999
287 | 0.287 |  | 2 | 0.1016 | 0.016702 | 0.077563 | 0.0094035 | 0.025965 | -0.198 | 0.004 | 11.815 | 12.3295 | 11.7761 | 0.29345 | 6.1647 | 0.20002 | 8.602 | 6.1647 | 0.10036 | 0.0078215 | 0.092535 | 0.0015035 | 10.4045 | -36.3426 | 1.748 | -6.1056 | 0.022199 | -0.077541 | 0.084821 | 2 | 17.9291 | 99999 | 99999
288 | 0.288 |  | 2 | 0.1016 | 0.016779 | 0.077541 | 0.0094035 | 0.025965 | -0.198 | 0.005 | 11.8151 | 12.327 | 11.7761 | 0.29346 | 6.1635 | 0.20004 | 8.6003 | 6.1635 | 0.10034 | 0.0078017 | 0.092535 | 0.0015035 | 10.3781 | -36.3322 | 1.7435 | -6.1038 | 0.022143 | -0.077518 | 0.084743 | 2 | 17.9291 | 99999 | 99999
289 | 0.289 |  | 2 | 0.1016 | 0.016857 | 0.077518 | 0.0094035 | 0.025965 | -0.198 | 0.006 | 11.8151 | 12.3246 | 11.7761 | 0.29346 | 6.1623 | 0.20006 | 8.5986 | 6.1623 | 0.10032 | 0.0077822 | 0.092535 | 0.0015035 | 10.3522 | -36.3219 | 1.7392 | -6.1021 | 0.022088 | -0.077496 | 0.084666 | 2 | 17.9291 | 99999 | 99999
290 | 0.29 |  | 2 | 0.1016 | 0.016934 | 0.077496 | 0.0094035 | 0.025965 | -0.198 | 0.007 | 11.8151 | 12.3222 | 11.7762 | 0.29346 | 6.1611 | 0.20008 | 8.5969 | 6.1611 | 0.1003 | 0.0077628 | 0.092535 | 0.0015035 | 10.3264 | -36.3115 | 1.7348 | -6.1003 | 0.022032 | -0.077474 | 0.084588 | 2 | 17.9291 | 99999 | 99999
291 | 0.291 |  | 2 | 0.1016 | 0.017012 | 0.077474 | 0.0094035 | 0.025965 | -0.198 | 0.008 | 11.8152 | 12.3199 | 11.7762 | 0.29347 | 6.1599 | 0.2001 | 8.5953 | 6.1599 | 0.10028 | 0.0077434 | 0.092535 | 0.0015035 | 10.3006 | -36.3012 | 1.7305 | -6.0986 | 0.021977 | -0.077452 | 0.084511 | 2 | 17.9291 | 99999 | 99999
292 | 0.292 |  | 2 | 0.1016 | 0.017089 | 0.077452 | 0.0094035 | 0.025965 | -0.198 | 0.009 | 11.8152 | 12.3175 | 11.7763 | 0.29347 | 6.1587 | 0.20012 | 8.5936 | 6.1587 | 0.10026 | 0.0077241 | 0.092535 | 0.0015035 | 10.2749 | -36.2909 | 1.7262 | -6.0969 | 0.021922 | -0.07743 | 0.084434 | 2 | 17.9291 | 99999 | 99999
293 | 0.293 |  | 2 | 0.1016 | 0.017166 | 0.07743 | 0.0094035 | 0.025965 | -0.198 | 0.01 | 11.8152 | 12.3151 | 11.7763 | 0.29347 | 6.1576 | 0.20015 | 8.5919 | 6.1576 | 0.10024 | 0.0077048 | 0.092535 | 0.0015035 | 10.2492 | -36.2807 | 1.7219 | -6.0952 | 0.021868 | -0.077408 | 0.084356 | 2 | 17.9291 | 99999 | 99999
294 | 0.294 |  | 2 | 0.1016 | 0.017244 | 0.077408 | 0.0094035 | 0.025965 | -0.198 | 0.011 | 11.8153 | 12.3128 | 11.7764 | 0.29348 | 6.1564 | 0.20017 | 8.5903 | 6.1564 | 0.10022 | 0.0076856 | 0.092535 | 0.0015035 | 10.2236 | -36.2704 | 1.7176 | -6.0934 | 0.021813 | -0.077387 | 0.084279 | 2 | 17.9291 | 99999 | 99999
295 | 0.295 |  | 2 | 0.1016 | 0.017321 | 0.077387 | 0.0094035 | 0.025965 | -0.198 | 0.012 | 11.8153 | 12.3104 | 11.7764 | 0.29348 | 6.1552 | 0.20019 | 8.5887 | 6.1552 | 0.1002 | 0.0076664 | 0.092535 | 0.0015035 | 10.1981 | -36.2602 | 1.7133 | -6.0917 | 0.021759 | -0.077365 | 0.084201 | 2 | 17.9291 | 99999 | 99999
296 | 0.296 |  | 2 | 0.1016 | 0.017399 | 0.077365 | 0.0094035 | 0.025965 | -0.198 | 0.013 | 11.8153 | 12.308 | 11.7764 | 0.29348 | 6.154 | 0.20021 | 8.587 | 6.154 | 0.10018 | 0.0076472 | 0.092535 | 0.0015035 | 10.1726 | -36.25 | 1.709 | -6.09 | 0.021704 | -0.077343 | 0.084124 | 2 | 17.9291 | 99999 | 99999
297 | 0.297 |  | 2 | 0.1016 | 0.017476 | 0.077343 | 0.0094035 | 0.025965 | -0.198 | 0.014 | 11.8154 | 12.3057 | 11.7765 | 0.29349 | 6.1529 | 0.20023 | 8.5854 | 6.1529 | 0.10016 | 0.0076281 | 0.092535 | 0.0015035 | 10.1472 | -36.2399 | 1.7047 | -6.0883 | 0.02165 | -0.077321 | 0.084047 | 2 | 17.9291 | 99999 | 99999
298 | 0.298 |  | 2 | 0.1016 | 0.017553 | 0.077321 | 0.0094035 | 0.025965 | -0.198 | 0.015 | 11.8154 | 12.3034 | 11.7765 | 0.29349 | 6.1517 | 0.20025 | 8.5837 | 6.1517 | 0.10014 | 0.0076091 | 0.092535 | 0.0015035 | 10.1219 | -36.2297 | 1.7005 | -6.0866 | 0.021596 | -0.0773 | 0.083969 | 2 | 17.9291 | 99999 | 99999
299 | 0.299 |  | 2 | 0.1016 | 0.017631 | 0.0773 | 0.0094035 | 0.025965 | -0.198 | 0.016 | 11.8154 | 12.301 | 11.7766 | 0.29349 | 6.1505 | 0.20027 | 8.5821 | 6.1505 | 0.10012 | 0.0075901 | 0.092535 | 0.0015035 | 10.0966 | -36.2196 | 1.6962 | -6.0849 | 0.021542 | -0.077278 | 0.083892 | 2 | 17.9291 | 99999 | 99999
300 | 0.3 |  | 2 | 0.1016 | 0.017708 | 0.077278 | 0.0094035 | 0.025965 | -0.198 | 0.017 | 11.8155 | 12.2987 | 11.7766 | 0.2935 | 6.1493 | 0.2003 | 8.5805 | 6.1493 | 0.10011 | 0.0075711 | 0.092535 | 0.0015035 | 10.0714 | -36.2095 | 1.692 | -6.0832 | 0.021488 | -0.077257 | 0.083815 | 2 | 17.9291 | 99999 | 99999
301 | 0.301 |  | 2 | 0.1016 | 0.017785 | 0.077257 | 0.0094035 | 0.025965 | -0.198 | 0.018 | 11.8155 | 12.2964 | 11.7767 | 0.2935 | 6.1482 | 0.20032 | 8.5789 | 6.1482 | 0.10009 | 0.0075522 | 0.092535 | 0.0015035 | 10.0462 | -36.1995 | 1.6878 | -6.0815 | 0.021435 | -0.077235 | 0.083738 | 2 | 17.9291 | 99999 | 99999
302 | 0.302 |  | 2 | 0.1016 | 0.017862 | 0.077235 | 0.0094035 | 0.025965 | -0.198 | 0.019 | 11.8156 | 12.2941 | 11.7767 | 0.2935 | 6.147 | 0.20034 | 8.5773 | 6.147 | 0.10007 | 0.0075334 | 0.092535 | 0.0015035 | 10.0211 | -36.1894 | 1.6836 | -6.0798 | 0.021381 | -0.077214 | 0.08366 | 2 | 17.9291 | 99999 | 99999
303 | 0.303 |  | 2 | 0.1016 | 0.01794 | 0.077214 | 0.0095153 | 0.032231 | -0.19764 | 0.02 | 11.8156 | 13.3493 | 11.7767 | 0.36729 | 6.6747 | 0.27414 | 9.3135 | 6.6747 | 0.10866 | 0.016123 | 0.092535 | 0.0015035 | 21.4472 | -36.1737 | 3.6031 | -6.0772 | 0.04576 | -0.07718 | 0.083583 | 2 | 17.9291 | 99999 | 99999
304 | 0.304 |  | 2 | 0.1016 | 0.018017 | 0.07718 | 0.0095153 | 0.032231 | -0.19764 | 0.001 | 11.7998 | 13.2067 | 11.7576 | 0.36562 | 6.6033 | 0.26448 | 9.214 | 6.6033 | 0.1075 | 0.014962 | 0.092535 | 0.0015035 | 19.9026 | -36.153 | 3.3436 | -6.0737 | 0.042464 | -0.077136 | 0.083506 | 2 | 17.9291 | 99999 | 99999
305 | 0.305 |  | 2 | 0.1016 | 0.018094 | 0.077136 | 0.0095153 | 0.032231 | -0.19764 | 0.002 | 11.8019 | 13.22 | 11.7602 | 0.36585 | 6.61 | 0.26578 | 9.2233 | 6.61 | 0.1076 | 0.01507 | 0.092535 | 0.0015035 | 20.0471 | -36.1331 | 3.3679 | -6.0704 | 0.042773 | -0.077093 | 0.083429 | 2 | 17.9291 | 99999 | 99999
306 | 0.306 |  | 2 | 0.1016 | 0.018171 | 0.077093 | 0.0095153 | 0.032231 | -0.19764 | 0.003 | 11.8017 | 13.2131 | 11.7599 | 0.36583 | 6.6065 | 0.26566 | 9.2184 | 6.6065 | 0.10755 | 0.015014 | 0.092535 | 0.0015035 | 19.9718 | -36.1131 | 3.3553 | -6.067 | 0.042612 | -0.077051 | 0.083352 | 2 | 17.9291 | 99999 | 99999
307 | 0.307 |  | 2 | 0.1016 | 0.018248 | 0.077051 | 0.0095153 | 0.032231 | -0.19764 | 0.004 | 11.8018 | 13.2088 | 11.76 | 0.36584 | 6.6044 | 0.26573 | 9.2154 | 6.6044 | 0.10751 | 0.014979 | 0.092535 | 0.0015035 | 19.9253 | -36.0931 | 3.3475 | -6.0636 | 0.042513 | -0.077008 | 0.083275 | 2 | 17.9291 | 99999 | 99999
308 | 0.308 |  | 2 | 0.1016 | 0.018325 | 0.077008 | 0.0095153 | 0.032231 | -0.19764 | 0.005 | 11.8019 | 13.2042 | 11.7601 | 0.36584 | 6.6021 | 0.26576 | 9.2122 | 6.6021 | 0.10748 | 0.014941 | 0.092535 | 0.0015035 | 19.8752 | -36.0732 | 3.339 | -6.0603 | 0.042406 | -0.076966 | 0.083198 | 2 | 17.9291 | 99999 | 99999
309 | 0.309 |  | 2 | 0.1016 | 0.018402 | 0.076966 | 0.0095153 | 0.032231 | -0.19764 | 0.006 | 11.8019 | 13.1996 | 11.7602 | 0.36585 | 6.5998 | 0.26581 | 9.209 | 6.5998 | 0.10744 | 0.014904 | 0.092535 | 0.0015035 | 19.8257 | -36.0534 | 3.3307 | -6.057 | 0.0423 | -0.076923 | 0.083121 | 2 | 17.9291 | 99999 | 99999
310 | 0.31 |  | 2 | 0.1016 | 0.018479 | 0.076923 | 0.0095153 | 0.032231 | -0.19764 | 0.007 | 11.802 | 13.195 | 11.7603 | 0.36586 | 6.5975 | 0.26585 | 9.2058 | 6.5975 | 0.1074 | 0.014867 | 0.092535 | 0.0015035 | 19.7763 | -36.0336 | 3.3224 | -6.0536 | 0.042195 | -0.076881 | 0.083044 | 2 | 17.9291 | 99999 | 99999
311 | 0.311 |  | 2 | 0.1016 | 0.018556 | 0.076881 | 0.0095153 | 0.032231 | -0.19764 | 0.008 | 11.8021 | 13.1905 | 11.7604 | 0.36587 | 6.5952 | 0.26589 | 9.2026 | 6.5952 | 0.10736 | 0.01483 | 0.092535 | 0.0015035 | 19.727 | -36.0138 | 3.3141 | -6.0503 | 0.042089 | -0.076839 | 0.082967 | 2 | 17.9291 | 99999 | 99999
312 | 0.312 |  | 2 | 0.1016 | 0.018633 | 0.076839 | 0.0095153 | 0.032231 | -0.19764 | 0.009 | 11.8021 | 13.1859 | 11.7605 | 0.36587 | 6.593 | 0.26593 | 9.1995 | 6.593 | 0.10733 | 0.014793 | 0.092535 | 0.0015035 | 19.6778 | -35.9941 | 3.3059 | -6.047 | 0.041984 | -0.076797 | 0.082891 | 2 | 17.9291 | 99999 | 99999
313 | 0.313 |  | 2 | 0.1016 | 0.018709 | 0.076797 | 0.0095153 | 0.032231 | -0.19764 | 0.01 | 11.8022 | 13.1814 | 11.7605 | 0.36588 | 6.5907 | 0.26597 | 9.1963 | 6.5907 | 0.10729 | 0.014756 | 0.092535 | 0.0015035 | 19.6287 | -35.9744 | 3.2976 | -6.0437 | 0.04188 | -0.076755 | 0.082814 | 2 | 17.9291 | 99999 | 99999
314 | 0.314 |  | 2 | 0.1016 | 0.018786 | 0.076755 | 0.0095153 | 0.032231 | -0.19764 | 0.011 | 11.8023 | 13.1769 | 11.7606 | 0.36589 | 6.5884 | 0.26602 | 9.1932 | 6.5884 | 0.10725 | 0.014719 | 0.092535 | 0.0015035 | 19.5798 | -35.9548 | 3.2894 | -6.0404 | 0.041775 | -0.076713 | 0.082737 | 2 | 17.9291 | 99999 | 99999
315 | 0.315 |  | 2 | 0.1016 | 0.018863 | 0.076713 | 0.0095153 | 0.032231 | -0.19764 | 0.012 | 11.8023 | 13.1724 | 11.7607 | 0.36589 | 6.5862 | 0.26606 | 9.19 | 6.5862 | 0.10722 | 0.014682 | 0.092535 | 0.0015035 | 19.5309 | -35.9353 | 3.2812 | -6.0371 | 0.041671 | -0.076672 | 0.08266 | 2 | 17.9291 | 99999 | 99999
316 | 0.316 |  | 2 | 0.1016 | 0.01894 | 0.076672 | 0.0095153 | 0.032231 | -0.19764 | 0.013 | 11.8024 | 13.1679 | 11.7608 | 0.3659 | 6.5839 | 0.2661 | 9.1869 | 6.5839 | 0.10718 | 0.014646 | 0.092535 | 0.0015035 | 19.4822 | -35.9158 | 3.273 | -6.0339 | 0.041567 | -0.07663 | 0.082584 | 2 | 17.9291 | 99999 | 99999
317 | 0.317 |  | 2 | 0.1016 | 0.019016 | 0.07663 | 0.0095153 | 0.032231 | -0.19764 | 0.014 | 11.8025 | 13.1634 | 11.7609 | 0.36591 | 6.5817 | 0.26614 | 9.1837 | 6.5817 | 0.10714 | 0.014609 | 0.092535 | 0.0015035 | 19.4336 | -35.8963 | 3.2649 | -6.0306 | 0.041464 | -0.076588 | 0.082507 | 2 | 17.9291 | 99999 | 99999
318 | 0.318 |  | 2 | 0.1016 | 0.019093 | 0.076588 | 0.0095153 | 0.032231 | -0.19764 | 0.015 | 11.8025 | 13.1589 | 11.761 | 0.36592 | 6.5794 | 0.26618 | 9.1806 | 6.5794 | 0.10711 | 0.014573 | 0.092535 | 0.0015035 | 19.3852 | -35.8769 | 3.2567 | -6.0273 | 0.04136 | -0.076547 | 0.082431 | 2 | 17.9291 | 99999 | 99999
319 | 0.319 |  | 2 | 0.1016 | 0.019169 | 0.076547 | 0.0095153 | 0.032231 | -0.19764 | 0.016 | 11.8026 | 13.1544 | 11.761 | 0.36592 | 6.5772 | 0.26622 | 9.1775 | 6.5772 | 0.10707 | 0.014536 | 0.092535 | 0.0015035 | 19.3368 | -35.8575 | 3.2486 | -6.0241 | 0.041257 | -0.076506 | 0.082354 | 2 | 17.9291 | 99999 | 99999
320 | 0.32 |  | 2 | 0.1016 | 0.019246 | 0.076506 | 0.0095153 | 0.032231 | -0.19764 | 0.017 | 11.8027 | 13.15 | 11.7611 | 0.36593 | 6.575 | 0.26626 | 9.1744 | 6.575 | 0.10703 | 0.0145 | 0.092535 | 0.0015035 | 19.2886 | -35.8382 | 3.2405 | -6.0208 | 0.041154 | -0.076464 | 0.082278 | 2 | 17.9291 | 99999 | 99999
321 | 0.321 |  | 2 | 0.1016 | 0.019322 | 0.076464 | 0.0095153 | 0.032231 | -0.19764 | 0.018 | 11.8028 | 13.1455 | 11.7612 | 0.36594 | 6.5728 | 0.2663 | 9.1713 | 6.5728 | 0.107 | 0.014464 | 0.092535 | 0.0015035 | 19.2405 | -35.819 | 3.2324 | -6.0176 | 0.041052 | -0.076423 | 0.082201 | 2 | 17.9291 | 99999 | 99999
322 | 0.322 |  | 2 | 0.1016 | 0.019399 | 0.076423 | 0.0095153 | 0.032231 | -0.19764 | 0.019 | 11.8028 | 13.1411 | 11.7613 | 0.36594 | 6.5706 | 0.26634 | 9.1682 | 6.5706 | 0.10696 | 0.014428 | 0.092535 | 0.0015035 | 19.1925 | -35.7998 | 3.2243 | -6.0144 | 0.040949 | -0.076382 | 0.082125 | 2 | 17.9291 | 99999 | 99999
323 | 0.323 |  | 2 | 0.1016 | 0.019475 | 0.076382 | 0.0095858 | 0.038451 | -0.19725 | 0.02 | 11.8029 | 14.1853 | 11.7614 | 0.43911 | 7.0926 | 0.33954 | 9.8967 | 7.0926 | 0.11546 | 0.022927 | 0.092535 | 0.0015035 | 30.4982 | -35.7749 | 5.1237 | -6.0102 | 0.065071 | -0.076329 | 0.082049 | 2 | 17.9291 | 99999 | 99999
324 | 0.324 |  | 2 | 0.1016 | 0.019551 | 0.076329 | 0.0095858 | 0.038451 | -0.19725 | 0.001 | 11.7872 | 14.04 | 11.7424 | 0.43734 | 7.02 | 0.32986 | 9.7954 | 7.02 | 0.11428 | 0.021745 | 0.092535 | 0.0015035 | 28.9254 | -35.7452 | 4.8595 | -6.0052 | 0.061715 | -0.076266 | 0.081972 | 2 | 17.9291 | 99999 | 99999
325 | 0.325 |  | 2 | 0.1016 | 0.019628 | 0.076266 | 0.0095858 | 0.038451 | -0.19725 | 0.002 | 11.7894 | 14.0516 | 11.745 | 0.43758 | 7.0258 | 0.33121 | 9.8034 | 7.0258 | 0.11437 | 0.021839 | 0.092535 | 0.0015035 | 29.0507 | -35.7162 | 4.8805 | -6.0003 | 0.061983 | -0.076204 | 0.081896 | 2 | 17.9291 | 99999 | 99999
326 | 0.326 |  | 2 | 0.1016 | 0.019704 | 0.076204 | 0.0095858 | 0.038451 | -0.19725 | 0.003 | 11.7892 | 14.0425 | 11.7448 | 0.43756 | 7.0213 | 0.3311 | 9.7971 | 7.0213 | 0.1143 | 0.021765 | 0.092535 | 0.0015035 | 28.9524 | -35.6872 | 4.864 | -5.9955 | 0.061773 | -0.076142 | 0.08182 | 2 | 17.9291 | 99999 | 99999
327 | 0.327 |  | 2 | 0.1016 | 0.01978 | 0.076142 | 0.0095858 | 0.038451 | -0.19725 | 0.004 | 11.7894 | 14.0362 | 11.745 | 0.43758 | 7.0181 | 0.33118 | 9.7927 | 7.0181 | 0.11425 | 0.021713 | 0.092535 | 0.0015035 | 28.8837 | -35.6583 | 4.8525 | -5.9906 | 0.061626 | -0.076081 | 0.081744 | 2 | 17.9291 | 99999 | 99999
328 | 0.328 |  | 2 | 0.1016 | 0.019856 | 0.076081 | 0.0095858 | 0.038451 | -0.19725 | 0.005 | 11.7895 | 14.0295 | 11.7451 | 0.43759 | 7.0147 | 0.33124 | 9.788 | 7.0147 | 0.11419 | 0.021659 | 0.092535 | 0.0015035 | 28.8113 | -35.6294 | 4.8403 | -5.9857 | 0.061472 | -0.076019 | 0.081668 | 2 | 17.9291 | 99999 | 99999
329 | 0.329 |  | 2 | 0.1016 | 0.019932 | 0.076019 | 0.0095858 | 0.038451 | -0.19725 | 0.006 | 11.7896 | 14.0229 | 11.7452 | 0.4376 | 7.0114 | 0.3313 | 9.7834 | 7.0114 | 0.11414 | 0.021605 | 0.092535 | 0.0015035 | 28.7397 | -35.6007 | 4.8283 | -5.9809 | 0.061319 | -0.075958 | 0.081592 | 2 | 17.9291 | 99999 | 99999
330 | 0.33 |  | 2 | 0.1016 | 0.020008 | 0.075958 | 0.0095858 | 0.038451 | -0.19725 | 0.007 | 11.7897 | 14.0162 | 11.7453 | 0.43761 | 7.0081 | 0.33136 | 9.7788 | 7.0081 | 0.11409 | 0.021551 | 0.092535 | 0.0015035 | 28.6681 | -35.572 | 4.8162 | -5.9761 | 0.061166 | -0.075896 | 0.081516 | 2 | 17.9291 | 99999 | 99999
331 | 0.331 |  | 2 | 0.1016 | 0.020084 | 0.075896 | 0.0095858 | 0.038451 | -0.19725 | 0.008 | 11.7898 | 14.0097 | 11.7455 | 0.43762 | 7.0048 | 0.33143 | 9.7742 | 7.0048 | 0.11403 | 0.021497 | 0.092535 | 0.0015035 | 28.5967 | -35.5433 | 4.8042 | -5.9713 | 0.061014 | -0.075835 | 0.08144 | 2 | 17.9291 | 99999 | 99999
332 | 0.332 |  | 2 | 0.1016 | 0.02016 | 0.075835 | 0.0095858 | 0.038451 | -0.19725 | 0.009 | 11.7899 | 14.0031 | 11.7456 | 0.43763 | 7.0015 | 0.33149 | 9.7696 | 7.0015 | 0.11398 | 0.021444 | 0.092535 | 0.0015035 | 28.5255 | -35.5148 | 4.7923 | -5.9665 | 0.060862 | -0.075774 | 0.081364 | 2 | 17.9291 | 99999 | 99999
333 | 0.333 |  | 2 | 0.1016 | 0.020236 | 0.075774 | 0.0095858 | 0.038451 | -0.19725 | 0.01 | 11.79 | 13.9965 | 11.7457 | 0.43765 | 6.9983 | 0.33155 | 9.765 | 6.9983 | 0.11393 | 0.021391 | 0.092535 | 0.0015035 | 28.4545 | -35.4863 | 4.7804 | -5.9617 | 0.06071 | -0.075714 | 0.081289 | 2 | 17.9291 | 99999 | 99999
334 | 0.334 |  | 2 | 0.1016 | 0.020311 | 0.075714 | 0.0095858 | 0.038451 | -0.19725 | 0.011 | 11.7901 | 13.99 | 11.7458 | 0.43766 | 6.995 | 0.33161 | 9.7604 | 6.995 | 0.11387 | 0.021337 | 0.092535 | 0.0015035 | 28.3836 | -35.4579 | 4.7684 | -5.9569 | 0.060559 | -0.075653 | 0.081213 | 2 | 17.9291 | 99999 | 99999
335 | 0.335 |  | 2 | 0.1016 | 0.020387 | 0.075653 | 0.0095858 | 0.038451 | -0.19725 | 0.012 | 11.7902 | 13.9834 | 11.7459 | 0.43767 | 6.9917 | 0.33167 | 9.7559 | 6.9917 | 0.11382 | 0.021284 | 0.092535 | 0.0015035 | 28.3129 | -35.4295 | 4.7566 | -5.9522 | 0.060408 | -0.075592 | 0.081137 | 2 | 17.9291 | 99999 | 99999
336 | 0.336 |  | 2 | 0.1016 | 0.020463 | 0.075592 | 0.0095858 | 0.038451 | -0.19725 | 0.013 | 11.7902 | 13.9769 | 11.7461 | 0.43768 | 6.9885 | 0.33173 | 9.7513 | 6.9885 | 0.11377 | 0.021231 | 0.092535 | 0.0015035 | 28.2424 | -35.4012 | 4.7447 | -5.9474 | 0.060258 | -0.075532 | 0.081062 | 2 | 17.9291 | 99999 | 99999
337 | 0.337 |  | 2 | 0.1016 | 0.020538 | 0.075532 | 0.0095858 | 0.038451 | -0.19725 | 0.014 | 11.7903 | 13.9704 | 11.7462 | 0.43769 | 6.9852 | 0.33179 | 9.7468 | 6.9852 | 0.11371 | 0.021178 | 0.092535 | 0.0015035 | 28.1721 | -35.373 | 4.7329 | -5.9427 | 0.060108 | -0.075472 | 0.080986 | 2 | 17.9291 | 99999 | 99999
338 | 0.338 |  | 2 | 0.1016 | 0.020614 | 0.075472 | 0.0095858 | 0.038451 | -0.19725 | 0.015 | 11.7904 | 13.964 | 11.7463 | 0.4377 | 6.982 | 0.33185 | 9.7423 | 6.982 | 0.11366 | 0.021126 | 0.092535 | 0.0015035 | 28.102 | -35.3449 | 4.7211 | -5.9379 | 0.059958 | -0.075412 | 0.080911 | 2 | 17.9291 | 99999 | 99999
339 | 0.339 |  | 2 | 0.1016 | 0.020689 | 0.075412 | 0.0095858 | 0.038451 | -0.19725 | 0.016 | 11.7905 | 13.9575 | 11.7464 | 0.43771 | 6.9787 | 0.33191 | 9.7378 | 6.9787 | 0.11361 | 0.021073 | 0.092535 | 0.0015035 | 28.032 | -35.3168 | 4.7094 | -5.9332 | 0.059809 | -0.075352 | 0.080836 | 2 | 17.9291 | 99999 | 99999
340 | 0.34 |  | 2 | 0.1016 | 0.020764 | 0.075352 | 0.0095858 | 0.038451 | -0.19725 | 0.017 | 11.7906 | 13.951 | 11.7465 | 0.43772 | 6.9755 | 0.33197 | 9.7333 | 6.9755 | 0.11356 | 0.02102 | 0.092535 | 0.0015035 | 27.9622 | -35.2888 | 4.6976 | -5.9285 | 0.05966 | -0.075292 | 0.08076 | 2 | 17.9291 | 99999 | 99999
341 | 0.341 |  | 2 | 0.1016 | 0.02084 | 0.075292 | 0.0095858 | 0.038451 | -0.19725 | 0.018 | 11.7907 | 13.9446 | 11.7466 | 0.43773 | 6.9723 | 0.33203 | 9.7288 | 6.9723 | 0.1135 | 0.020968 | 0.092535 | 0.0015035 | 27.8926 | -35.2609 | 4.686 | -5.9238 | 0.059512 | -0.075233 | 0.080685 | 2 | 17.9291 | 99999 | 99999
342 | 0.342 |  | 2 | 0.1016 | 0.020915 | 0.075233 | 0.0095858 | 0.038451 | -0.19725 | 0.019 | 11.7908 | 13.9382 | 11.7468 | 0.43774 | 6.9691 | 0.33209 | 9.7243 | 6.9691 | 0.11345 | 0.020916 | 0.092535 | 0.0015035 | 27.8231 | -35.233 | 4.6743 | -5.9192 | 0.059363 | -0.075173 | 0.08061 | 2 | 17.9291 | 99999 | 99999
343 | 0.343 |  | 2 | 0.1016 | 0.02099 | 0.075173 | 0.0096163 | 0.044595 | -0.19683 | 0.02 | 11.7909 | 14.9662 | 11.7469 | 0.50992 | 7.4831 | 0.40432 | 10.4416 | 7.4831 | 0.12182 | 0.029284 | 0.092535 | 0.0015035 | 38.954 | -35.1997 | 6.5443 | -5.9135 | 0.083112 | -0.075102 | 0.080535 | 2 | 17.9291 | 99999 | 99999
344 | 0.344 |  | 2 | 0.1016 | 0.021065 | 0.075102 | 0.0096163 | 0.044595 | -0.19683 | 0.001 | 11.7755 | 14.8192 | 11.7282 | 0.50807 | 7.4096 | 0.39467 | 10.339 | 7.4096 | 0.12062 | 0.028087 | 0.092535 | 0.0015035 | 37.3626 | -35.1615 | 6.2769 | -5.9071 | 0.079717 | -0.075021 | 0.08046 | 2 | 17.9291 | 99999 | 99999
345 | 0.345 |  | 2 | 0.1016 | 0.02114 | 0.075021 | 0.0096163 | 0.044595 | -0.19683 | 0.002 | 11.7777 | 14.8291 | 11.7309 | 0.50833 | 7.4145 | 0.39605 | 10.3459 | 7.4145 | 0.1207 | 0.028167 | 0.092535 | 0.0015035 | 37.4691 | -35.1241 | 6.2948 | -5.9008 | 0.079944 | -0.074941 | 0.080385 | 2 | 17.9291 | 99999 | 99999
346 | 0.346 |  | 2 | 0.1016 | 0.021215 | 0.074941 | 0.0096163 | 0.044595 | -0.19683 | 0.003 | 11.7776 | 14.818 | 11.7307 | 0.50831 | 7.409 | 0.39596 | 10.3382 | 7.409 | 0.12061 | 0.028077 | 0.092535 | 0.0015035 | 37.3493 | -35.0867 | 6.2747 | -5.8946 | 0.079689 | -0.074861 | 0.08031 | 2 | 17.9291 | 99999 | 99999
347 | 0.347 |  | 2 | 0.1016 | 0.02129 | 0.074861 | 0.0096163 | 0.044595 | -0.19683 | 0.004 | 11.7777 | 14.8098 | 11.7309 | 0.50833 | 7.4049 | 0.39606 | 10.3324 | 7.4049 | 0.12054 | 0.02801 | 0.092535 | 0.0015035 | 37.26 | -35.0494 | 6.2597 | -5.8883 | 0.079498 | -0.074781 | 0.080235 | 2 | 17.9291 | 99999 | 99999
348 | 0.348 |  | 2 | 0.1016 | 0.021365 | 0.074781 | 0.0096163 | 0.044595 | -0.19683 | 0.005 | 11.7779 | 14.8012 | 11.7311 | 0.50835 | 7.4006 | 0.39614 | 10.3264 | 7.4006 | 0.12047 | 0.02794 | 0.092535 | 0.0015035 | 37.1669 | -35.0122 | 6.244 | -5.882 | 0.079299 | -0.074702 | 0.080161 | 2 | 17.9291 | 99999 | 99999
349 | 0.349 |  | 2 | 0.1016 | 0.021439 | 0.074702 | 0.0096163 | 0.044595 | -0.19683 | 0.006 | 11.778 | 14.7926 | 11.7312 | 0.50836 | 7.3963 | 0.39622 | 10.3204 | 7.3963 | 0.12041 | 0.027871 | 0.092535 | 0.0015035 | 37.0745 | -34.975 | 6.2285 | -5.8758 | 0.079102 | -0.074623 | 0.080086 | 2 | 17.9291 | 99999 | 99999
350 | 0.35 |  | 2 | 0.1016 | 0.021514 | 0.074623 | 0.0096163 | 0.044595 | -0.19683 | 0.007 | 11.7781 | 14.7841 | 11.7314 | 0.50838 | 7.3921 | 0.3963 | 10.3145 | 7.3921 | 0.12034 | 0.027801 | 0.092535 | 0.0015035 | 36.9823 | -34.938 | 6.213 | -5.8696 | 0.078906 | -0.074544 | 0.080011 | 2 | 17.9291 | 99999 | 99999
351 | 0.351 |  | 2 | 0.1016 | 0.021589 | 0.074544 | 0.0096163 | 0.044595 | -0.19683 | 0.008 | 11.7782 | 14.7756 | 11.7315 | 0.50839 | 7.3878 | 0.39638 | 10.3086 | 7.3878 | 0.12027 | 0.027732 | 0.092535 | 0.0015035 | 36.8904 | -34.9011 | 6.1976 | -5.8634 | 0.078709 | -0.074465 | 0.079937 | 2 | 17.9291 | 99999 | 99999
352 | 0.352 |  | 2 | 0.1016 | 0.021663 | 0.074465 | 0.0096163 | 0.044595 | -0.19683 | 0.009 | 11.7784 | 14.7672 | 11.7317 | 0.50841 | 7.3836 | 0.39646 | 10.3027 | 7.3836 | 0.1202 | 0.027663 | 0.092535 | 0.0015035 | 36.7987 | -34.8642 | 6.1822 | -5.8572 | 0.078514 | -0.074386 | 0.079862 | 2 | 17.9291 | 99999 | 99999
353 | 0.353 |  | 2 | 0.1016 | 0.021738 | 0.074386 | 0.0096163 | 0.044595 | -0.19683 | 0.01 | 11.7785 | 14.7587 | 11.7318 | 0.50843 | 7.3794 | 0.39654 | 10.2968 | 7.3794 | 0.12013 | 0.027594 | 0.092535 | 0.0015035 | 36.7072 | -34.8275 | 6.1668 | -5.851 | 0.078318 | -0.074308 | 0.079788 | 2 | 17.9291 | 99999 | 99999
354 | 0.354 |  | 2 | 0.1016 | 0.021812 | 0.074308 | 0.0096163 | 0.044595 | -0.19683 | 0.011 | 11.7786 | 14.7503 | 11.732 | 0.50844 | 7.3751 | 0.39662 | 10.2909 | 7.3751 | 0.12006 | 0.027526 | 0.092535 | 0.0015035 | 36.6159 | -34.7908 | 6.1515 | -5.8449 | 0.078124 | -0.07423 | 0.079714 | 2 | 17.9291 | 99999 | 99999
355 | 0.355 |  | 2 | 0.1016 | 0.021886 | 0.07423 | 0.0096163 | 0.044595 | -0.19683 | 0.012 | 11.7787 | 14.7419 | 11.7321 | 0.50846 | 7.3709 | 0.3967 | 10.285 | 7.3709 | 0.11999 | 0.027457 | 0.092535 | 0.0015035 | 36.5248 | -34.7542 | 6.1362 | -5.8387 | 0.077929 | -0.074152 | 0.07964 | 2 | 17.9291 | 99999 | 99999
356 | 0.356 |  | 2 | 0.1016 | 0.02196 | 0.074152 | 0.0096163 | 0.044595 | -0.19683 | 0.013 | 11.7789 | 14.7335 | 11.7323 | 0.50847 | 7.3667 | 0.39678 | 10.2792 | 7.3667 | 0.11992 | 0.027389 | 0.092535 | 0.0015035 | 36.434 | -34.7178 | 6.1209 | -5.8326 | 0.077736 | -0.074074 | 0.079566 | 2 | 17.9291 | 99999 | 99999
357 | 0.357 |  | 2 | 0.1016 | 0.022034 | 0.074074 | 0.0096163 | 0.044595 | -0.19683 | 0.014 | 11.779 | 14.7251 | 11.7324 | 0.50849 | 7.3626 | 0.39685 | 10.2733 | 7.3626 | 0.11986 | 0.027321 | 0.092535 | 0.0015035 | 36.3434 | -34.6814 | 6.1057 | -5.8265 | 0.077542 | -0.073996 | 0.079492 | 2 | 17.9291 | 99999 | 99999
358 | 0.358 |  | 2 | 0.1016 | 0.022108 | 0.073996 | 0.0096163 | 0.044595 | -0.19683 | 0.015 | 11.7791 | 14.7168 | 11.7326 | 0.5085 | 7.3584 | 0.39693 | 10.2675 | 7.3584 | 0.11979 | 0.027253 | 0.092535 | 0.0015035 | 36.2531 | -34.6451 | 6.0905 | -5.8204 | 0.07735 | -0.073919 | 0.079418 | 2 | 17.9291 | 99999 | 99999
359 | 0.359 |  | 2 | 0.1016 | 0.022182 | 0.073919 | 0.0096163 | 0.044595 | -0.19683 | 0.016 | 11.7792 | 14.7084 | 11.7327 | 0.50852 | 7.3542 | 0.39701 | 10.2617 | 7.3542 | 0.11972 | 0.027185 | 0.092535 | 0.0015035 | 36.1629 | -34.6089 | 6.0754 | -5.8143 | 0.077157 | -0.073841 | 0.079344 | 2 | 17.9291 | 99999 | 99999
360 | 0.36 |  | 2 | 0.1016 | 0.022256 | 0.073841 | 0.0096163 | 0.044595 | -0.19683 | 0.017 | 11.7794 | 14.7001 | 11.7329 | 0.50853 | 7.3501 | 0.39709 | 10.2559 | 7.3501 | 0.11965 | 0.027118 | 0.092535 | 0.0015035 | 36.073 | -34.5727 | 6.0603 | -5.8082 | 0.076965 | -0.073764 | 0.07927 | 2 | 17.9291 | 99999 | 99999
361 | 0.361 |  | 2 | 0.1016 | 0.02233 | 0.073764 | 0.0096163 | 0.044595 | -0.19683 | 0.018 | 11.7795 | 14.6919 | 11.733 | 0.50855 | 7.3459 | 0.39717 | 10.2501 | 7.3459 | 0.11958 | 0.02705 | 0.092535 | 0.0015035 | 35.9833 | -34.5367 | 6.0452 | -5.8022 | 0.076774 | -0.073688 | 0.079197 | 2 | 17.9291 | 99999 | 99999
362 | 0.362 |  | 2 | 0.1016 | 0.022403 | 0.073688 | 0.0096163 | 0.044595 | -0.19683 | 0.019 | 11.7796 | 14.6836 | 11.7332 | 0.50856 | 7.3418 | 0.39725 | 10.2444 | 7.3418 | 0.11952 | 0.026983 | 0.092535 | 0.0015035 | 35.8938 | -34.5008 | 6.0302 | -5.7961 | 0.076583 | -0.073611 | 0.079123 | 2 | 17.9291 | 99999 | 99999
363 | 0.363 |  | 2 | 0.1016 | 0.022477 | 0.073611 | 0.0096088 | 0.050632 | -0.19638 | 0.02 | 11.7797 | 15.6908 | 11.7333 | 0.57942 | 7.8454 | 0.46817 | 10.9471 | 7.8454 | 0.12772 | 0.035181 | 0.092535 | 0.0015035 | 46.7993 | -34.4594 | 7.8623 | -5.7892 | 0.099851 | -0.073523 | 0.079049 | 2 | 17.9291 | 99999 | 99999
364 | 0.364 |  | 2 | 0.1016 | 0.022551 | 0.073523 | 0.0096088 | 0.050632 | -0.19638 | 0.001 | 11.7646 | 15.543 | 11.7151 | 0.57749 | 7.7715 | 0.4586 | 10.8439 | 7.7715 | 0.12651 | 0.033978 | 0.092535 | 0.0015035 | 45.1986 | -34.4134 | 7.5934 | -5.7815 | 0.096436 | -0.073424 | 0.078976 | 2 | 17.9291 | 99999 | 99999
365 | 0.365 |  | 2 | 0.1016 | 0.022624 | 0.073424 | 0.0096088 | 0.050632 | -0.19638 | 0.002 | 11.7669 | 15.5511 | 11.7177 | 0.57777 | 7.7756 | 0.46001 | 10.8496 | 7.7756 | 0.12658 | 0.034044 | 0.092535 | 0.0015035 | 45.2868 | -34.3682 | 7.6082 | -5.7739 | 0.096624 | -0.073328 | 0.078903 | 2 | 17.9291 | 99999 | 99999
366 | 0.366 |  | 2 | 0.1016 | 0.022697 | 0.073328 | 0.0096088 | 0.050632 | -0.19638 | 0.003 | 11.7667 | 15.5382 | 11.7176 | 0.57776 | 7.7691 | 0.45993 | 10.8406 | 7.7691 | 0.12647 | 0.033939 | 0.092535 | 0.0015035 | 45.1473 | -34.323 | 7.5847 | -5.7663 | 0.096326 | -0.073231 | 0.078829 | 2 | 17.9291 | 99999 | 99999
367 | 0.367 |  | 2 | 0.1016 | 0.022771 | 0.073231 | 0.0096088 | 0.050632 | -0.19638 | 0.004 | 11.7669 | 15.5282 | 11.7178 | 0.57778 | 7.7641 | 0.46005 | 10.8336 | 7.7641 | 0.12639 | 0.033858 | 0.092535 | 0.0015035 | 45.0389 | -34.2779 | 7.5665 | -5.7587 | 0.096095 | -0.073135 | 0.078756 | 2 | 17.9291 | 99999 | 99999
368 | 0.368 |  | 2 | 0.1016 | 0.022844 | 0.073135 | 0.0096088 | 0.050632 | -0.19638 | 0.005 | 11.7671 | 15.5178 | 11.718 | 0.5778 | 7.7589 | 0.46015 | 10.8264 | 7.7589 | 0.12631 | 0.033773 | 0.092535 | 0.0015035 | 44.9265 | -34.2329 | 7.5477 | -5.7511 | 0.095855 | -0.073039 | 0.078683 | 2 | 17.9291 | 99999 | 99999
369 | 0.369 |  | 2 | 0.1016 | 0.022917 | 0.073039 | 0.0096088 | 0.050632 | -0.19638 | 0.006 | 11.7672 | 15.5075 | 11.7182 | 0.57782 | 7.7538 | 0.46025 | 10.8192 | 7.7538 | 0.12622 | 0.03369 | 0.092535 | 0.0015035 | 44.815 | -34.188 | 7.5289 | -5.7436 | 0.095617 | -0.072944 | 0.07861 | 2 | 17.9291 | 99999 | 99999
370 | 0.37 |  | 2 | 0.1016 | 0.02299 | 0.072944 | 0.0096088 | 0.050632 | -0.19638 | 0.007 | 11.7674 | 15.4973 | 11.7184 | 0.57784 | 7.7486 | 0.46034 | 10.812 | 7.7486 | 0.12614 | 0.033606 | 0.092535 | 0.0015035 | 44.7037 | -34.1433 | 7.5102 | -5.7361 | 0.09538 | -0.072848 | 0.078537 | 2 | 17.9291 | 99999 | 99999
371 | 0.371 |  | 2 | 0.1016 | 0.023063 | 0.072848 | 0.0096088 | 0.050632 | -0.19638 | 0.008 | 11.7675 | 15.487 | 11.7186 | 0.57786 | 7.7435 | 0.46044 | 10.8049 | 7.7435 | 0.12606 | 0.033522 | 0.092535 | 0.0015035 | 44.5927 | -34.0986 | 7.4916 | -5.7286 | 0.095143 | -0.072753 | 0.078465 | 2 | 17.9291 | 99999 | 99999
372 | 0.372 |  | 2 | 0.1016 | 0.023135 | 0.072753 | 0.0096088 | 0.050632 | -0.19638 | 0.009 | 11.7677 | 15.4768 | 11.7188 | 0.57788 | 7.7384 | 0.46054 | 10.7978 | 7.7384 | 0.12597 | 0.033439 | 0.092535 | 0.0015035 | 44.482 | -34.0541 | 7.473 | -5.7211 | 0.094907 | -0.072658 | 0.078392 | 2 | 17.9291 | 99999 | 99999
373 | 0.373 |  | 2 | 0.1016 | 0.023208 | 0.072658 | 0.0096088 | 0.050632 | -0.19638 | 0.01 | 11.7678 | 15.4666 | 11.7189 | 0.5779 | 7.7333 | 0.46064 | 10.7906 | 7.7333 | 0.12589 | 0.033356 | 0.092535 | 0.0015035 | 44.3716 | -34.0097 | 7.4544 | -5.7136 | 0.094671 | -0.072563 | 0.078319 | 2 | 17.9291 | 99999 | 99999
374 | 0.374 |  | 2 | 0.1016 | 0.023281 | 0.072563 | 0.0096088 | 0.050632 | -0.19638 | 0.011 | 11.768 | 15.4564 | 11.7191 | 0.57792 | 7.7282 | 0.46073 | 10.7835 | 7.7282 | 0.12581 | 0.033273 | 0.092535 | 0.0015035 | 44.2614 | -33.9653 | 7.4359 | -5.7062 | 0.094436 | -0.072468 | 0.078247 | 2 | 17.9291 | 99999 | 99999
375 | 0.375 |  | 2 | 0.1016 | 0.023353 | 0.072468 | 0.0096088 | 0.050632 | -0.19638 | 0.012 | 11.7682 | 15.4463 | 11.7193 | 0.57794 | 7.7231 | 0.46083 | 10.7765 | 7.7231 | 0.12573 | 0.033191 | 0.092535 | 0.0015035 | 44.1515 | -33.9211 | 7.4174 | -5.6987 | 0.094202 | -0.072374 | 0.078175 | 2 | 17.9291 | 99999 | 99999
376 | 0.376 |  | 2 | 0.1016 | 0.023425 | 0.072374 | 0.0096088 | 0.050632 | -0.19638 | 0.013 | 11.7683 | 15.4361 | 11.7195 | 0.57796 | 7.7181 | 0.46093 | 10.7694 | 7.7181 | 0.12564 | 0.033108 | 0.092535 | 0.0015035 | 44.0418 | -33.877 | 7.399 | -5.6913 | 0.093968 | -0.07228 | 0.078102 | 2 | 17.9291 | 99999 | 99999
377 | 0.377 |  | 2 | 0.1016 | 0.023498 | 0.07228 | 0.0096088 | 0.050632 | -0.19638 | 0.014 | 11.7685 | 15.426 | 11.7197 | 0.57798 | 7.713 | 0.46102 | 10.7623 | 7.713 | 0.12556 | 0.033026 | 0.092535 | 0.0015035 | 43.9325 | -33.833 | 7.3807 | -5.684 | 0.093734 | -0.072186 | 0.07803 | 2 | 17.9291 | 99999 | 99999
378 | 0.378 |  | 2 | 0.1016 | 0.02357 | 0.072186 | 0.0096088 | 0.050632 | -0.19638 | 0.015 | 11.7686 | 15.416 | 11.7199 | 0.578 | 7.708 | 0.46112 | 10.7553 | 7.708 | 0.12548 | 0.032944 | 0.092535 | 0.0015035 | 43.8234 | -33.7892 | 7.3623 | -5.6766 | 0.093502 | -0.072093 | 0.077958 | 2 | 17.9291 | 99999 | 99999
379 | 0.379 |  | 2 | 0.1016 | 0.023642 | 0.072093 | 0.0096088 | 0.050632 | -0.19638 | 0.016 | 11.7688 | 15.4059 | 11.72 | 0.57802 | 7.703 | 0.46121 | 10.7483 | 7.703 | 0.1254 | 0.032862 | 0.092535 | 0.0015035 | 43.7146 | -33.7454 | 7.3441 | -5.6692 | 0.093269 | -0.071999 | 0.077886 | 2 | 17.9291 | 99999 | 99999
380 | 0.38 |  | 2 | 0.1016 | 0.023714 | 0.071999 | 0.0096088 | 0.050632 | -0.19638 | 0.017 | 11.7689 | 15.3959 | 11.7202 | 0.57804 | 7.6979 | 0.46131 | 10.7413 | 7.6979 | 0.12532 | 0.032781 | 0.092535 | 0.0015035 | 43.606 | -33.7017 | 7.3258 | -5.6619 | 0.093038 | -0.071906 | 0.077814 | 2 | 17.9291 | 99999 | 99999
381 | 0.381 |  | 2 | 0.1016 | 0.023786 | 0.071906 | 0.0096088 | 0.050632 | -0.19638 | 0.018 | 11.7691 | 15.3859 | 11.7204 | 0.57806 | 7.6929 | 0.4614 | 10.7343 | 7.6929 | 0.12523 | 0.032699 | 0.092535 | 0.0015035 | 43.4978 | -33.6582 | 7.3076 | -5.6546 | 0.092807 | -0.071813 | 0.077742 | 2 | 17.9291 | 99999 | 99999
382 | 0.382 |  | 2 | 0.1016 | 0.023858 | 0.071813 | 0.0096088 | 0.050632 | -0.19638 | 0.019 | 11.7692 | 15.3759 | 11.7206 | 0.57807 | 7.6879 | 0.4615 | 10.7274 | 7.6879 | 0.12515 | 0.032618 | 0.092535 | 0.0015035 | 43.3898 | -33.6147 | 7.2895 | -5.6473 | 0.092576 | -0.07172 | 0.077671 | 2 | 17.9291 | 99999 | 99999
383 | 0.383 |  | 2 | 0.1016 | 0.023929 | 0.07172 | 0.009565 | 0.056537 | -0.1959 | 0.02 | 11.7694 | 16.358 | 11.7208 | 0.6473 | 8.179 | 0.5308 | 11.4125 | 8.179 | 0.13315 | 0.040612 | 0.092535 | 0.0015035 | 54.0229 | -33.566 | 9.0759 | -5.6391 | 0.11526 | -0.071616 | 0.077599 | 2 | 17.9291 | 99999 | 99999
384 | 0.384 |  | 2 | 0.1016 | 0.024001 | 0.071616 | 0.009565 | 0.056537 | -0.1959 | 0.001 | 11.7546 | 16.2101 | 11.7029 | 0.64531 | 8.1051 | 0.52137 | 11.3094 | 8.1051 | 0.13194 | 0.039408 | 0.092535 | 0.0015035 | 52.4222 | -33.5128 | 8.8069 | -5.6302 | 0.11185 | -0.071503 | 0.077528 | 2 | 17.9291 | 99999 | 99999
385 | 0.385 |  | 2 | 0.1016 | 0.024072 | 0.071503 | 0.009565 | 0.056537 | -0.1959 | 0.002 | 11.7568 | 16.2166 | 11.7056 | 0.64561 | 8.1083 | 0.52279 | 11.3139 | 8.1083 | 0.132 | 0.039461 | 0.092535 | 0.0015035 | 52.4925 | -33.4604 | 8.8187 | -5.6213 | 0.112 | -0.071391 | 0.077456 | 2 | 17.9291 | 99999 | 99999
386 | 0.386 |  | 2 | 0.1016 | 0.024144 | 0.071391 | 0.009565 | 0.056537 | -0.1959 | 0.003 | 11.7568 | 16.2021 | 11.7055 | 0.6456 | 8.101 | 0.52273 | 11.3038 | 8.101 | 0.13188 | 0.039343 | 0.092535 | 0.0015035 | 52.335 | -33.4079 | 8.7923 | -5.6125 | 0.11166 | -0.071279 | 0.077385 | 2 | 17.9291 | 99999 | 99999
387 | 0.387 |  | 2 | 0.1016 | 0.024215 | 0.071279 | 0.009565 | 0.056537 | -0.1959 | 0.004 | 11.757 | 16.1904 | 11.7058 | 0.64563 | 8.0952 | 0.52287 | 11.2956 | 8.0952 | 0.13178 | 0.039248 | 0.092535 | 0.0015035 | 52.2089 | -33.3557 | 8.7711 | -5.6038 | 0.11139 | -0.071168 | 0.077314 | 2 | 17.9291 | 99999 | 99999
388 | 0.388 |  | 2 | 0.1016 | 0.024286 | 0.071168 | 0.009565 | 0.056537 | -0.1959 | 0.005 | 11.7571 | 16.1784 | 11.706 | 0.64565 | 8.0892 | 0.52298 | 11.2873 | 8.0892 | 0.13168 | 0.03915 | 0.092535 | 0.0015035 | 52.079 | -33.3035 | 8.7493 | -5.595 | 0.11112 | -0.071056 | 0.077243 | 2 | 17.9291 | 99999 | 99999
389 | 0.389 |  | 2 | 0.1016 | 0.024357 | 0.071056 | 0.009565 | 0.056537 | -0.1959 | 0.006 | 11.7573 | 16.1665 | 11.7062 | 0.64568 | 8.0832 | 0.5231 | 11.2789 | 8.0832 | 0.13159 | 0.039053 | 0.092535 | 0.0015035 | 51.9499 | -33.2515 | 8.7276 | -5.5863 | 0.11084 | -0.070945 | 0.077172 | 2 | 17.9291 | 99999 | 99999
390 | 0.39 |  | 2 | 0.1016 | 0.024428 | 0.070945 | 0.009565 | 0.056537 | -0.1959 | 0.007 | 11.7575 | 16.1546 | 11.7064 | 0.6457 | 8.0773 | 0.52321 | 11.2706 | 8.0773 | 0.13149 | 0.038956 | 0.092535 | 0.0015035 | 51.8211 | -33.1996 | 8.7059 | -5.5775 | 0.11057 | -0.070835 | 0.077101 | 2 | 17.9291 | 99999 | 99999
391 | 0.391 |  | 2 | 0.1016 | 0.024499 | 0.070835 | 0.009565 | 0.056537 | -0.1959 | 0.008 | 11.7577 | 16.1427 | 11.7066 | 0.64573 | 8.0714 | 0.52333 | 11.2624 | 8.0714 | 0.13139 | 0.03886 | 0.092535 | 0.0015035 | 51.6926 | -33.1479 | 8.6844 | -5.5688 | 0.11029 | -0.070724 | 0.07703 | 2 | 17.9291 | 99999 | 99999
392 | 0.392 |  | 2 | 0.1016 | 0.02457 | 0.070724 | 0.009565 | 0.056537 | -0.1959 | 0.009 | 11.7579 | 16.1309 | 11.7068 | 0.64575 | 8.0654 | 0.52344 | 11.2541 | 8.0654 | 0.1313 | 0.038763 | 0.092535 | 0.0015035 | 51.5644 | -33.0962 | 8.6628 | -5.5602 | 0.11002 | -0.070614 | 0.076959 | 2 | 17.9291 | 99999 | 99999
393 | 0.393 |  | 2 | 0.1016 | 0.024641 | 0.070614 | 0.009565 | 0.056537 | -0.1959 | 0.01 | 11.758 | 16.1191 | 11.7071 | 0.64577 | 8.0595 | 0.52355 | 11.2459 | 8.0595 | 0.1312 | 0.038667 | 0.092535 | 0.0015035 | 51.4365 | -33.0447 | 8.6413 | -5.5515 | 0.10974 | -0.070504 | 0.076889 | 2 | 17.9291 | 99999 | 99999
394 | 0.394 |  | 2 | 0.1016 | 0.024711 | 0.070504 | 0.009565 | 0.056537 | -0.1959 | 0.011 | 11.7582 | 16.1073 | 11.7073 | 0.6458 | 8.0536 | 0.52367 | 11.2377 | 8.0536 | 0.13111 | 0.038571 | 0.092535 | 0.0015035 | 51.309 | -32.9934 | 8.6199 | -5.5429 | 0.10947 | -0.070395 | 0.076819 | 2 | 17.9291 | 99999 | 99999
395 | 0.395 |  | 2 | 0.1016 | 0.024781 | 0.070395 | 0.009565 | 0.056537 | -0.1959 | 0.012 | 11.7584 | 16.0955 | 11.7075 | 0.64582 | 8.0478 | 0.52378 | 11.2295 | 8.0478 | 0.13101 | 0.038476 | 0.092535 | 0.0015035 | 51.1817 | -32.9421 | 8.5985 | -5.5343 | 0.1092 | -0.070285 | 0.076748 | 2 | 17.9291 | 99999 | 99999
396 | 0.396 |  | 2 | 0.1016 | 0.024852 | 0.070285 | 0.009565 | 0.056537 | -0.1959 | 0.013 | 11.7586 | 16.0838 | 11.7077 | 0.64585 | 8.0419 | 0.52389 | 11.2213 | 8.0419 | 0.13091 | 0.03838 | 0.092535 | 0.0015035 | 51.0548 | -32.891 | 8.5772 | -5.5257 | 0.10893 | -0.070176 | 0.076678 | 2 | 17.9291 | 99999 | 99999
397 | 0.397 |  | 2 | 0.1016 | 0.024922 | 0.070176 | 0.009565 | 0.056537 | -0.1959 | 0.014 | 11.7587 | 16.0721 | 11.7079 | 0.64587 | 8.0361 | 0.52401 | 11.2131 | 8.0361 | 0.13082 | 0.038285 | 0.092535 | 0.0015035 | 50.9282 | -32.84 | 8.5559 | -5.5171 | 0.10866 | -0.070067 | 0.076608 | 2 | 17.9291 | 99999 | 99999
398 | 0.398 |  | 2 | 0.1016 | 0.024992 | 0.070067 | 0.009565 | 0.056537 | -0.1959 | 0.015 | 11.7589 | 16.0605 | 11.7081 | 0.64589 | 8.0302 | 0.52412 | 11.205 | 8.0302 | 0.13072 | 0.03819 | 0.092535 | 0.0015035 | 50.8019 | -32.7891 | 8.5347 | -5.5086 | 0.10839 | -0.069959 | 0.076538 | 2 | 17.9291 | 99999 | 99999
399 | 0.399 |  | 2 | 0.1016 | 0.025062 | 0.069959 | 0.009565 | 0.056537 | -0.1959 | 0.016 | 11.7591 | 16.0488 | 11.7083 | 0.64592 | 8.0244 | 0.52423 | 11.1969 | 8.0244 | 0.13063 | 0.038095 | 0.092535 | 0.0015035 | 50.676 | -32.7384 | 8.5136 | -5.5001 | 0.10812 | -0.069851 | 0.076468 | 2 | 17.9291 | 99999 | 99999
400 | 0.4 |  | 2 | 0.1016 | 0.025132 | 0.069851 | 0.009565 | 0.056537 | -0.1959 | 0.017 | 11.7593 | 16.0372 | 11.7086 | 0.64594 | 8.0186 | 0.52434 | 11.1888 | 8.0186 | 0.13054 | 0.038001 | 0.092535 | 0.0015035 | 50.5503 | -32.6878 | 8.4925 | -5.4915 | 0.10785 | -0.069743 | 0.076399 | 2 | 17.9291 | 99999 | 99999
401 | 0.401 |  | 2 | 0.1016 | 0.025201 | 0.069743 | 0.009565 | 0.056537 | -0.1959 | 0.018 | 11.7594 | 16.0257 | 11.7088 | 0.64596 | 8.0128 | 0.52445 | 11.1807 | 8.0128 | 0.13044 | 0.037907 | 0.092535 | 0.0015035 | 50.4249 | -32.6373 | 8.4714 | -5.4831 | 0.10759 | -0.069635 | 0.076329 | 2 | 17.9291 | 99999 | 99999
402 | 0.402 |  | 2 | 0.1016 | 0.025271 | 0.069635 | 0.009565 | 0.056537 | -0.1959 | 0.019 | 11.7596 | 16.0141 | 11.709 | 0.64599 | 8.0071 | 0.52456 | 11.1726 | 8.0071 | 0.13035 | 0.037813 | 0.092535 | 0.0015035 | 50.2999 | -32.5869 | 8.4504 | -5.4746 | 0.10732 | -0.069528 | 0.076259 | 2 | 17.9291 | 99999 | 99999
403 | 0.403 |  | 2 | 0.1016 | 0.025341 | 0.069528 | 0.0094868 | 0.062284 | -0.19539 | 0.02 | 11.7598 | 16.967 | 11.7092 | 0.7133 | 8.4835 | 0.59196 | 11.8375 | 8.4835 | 0.1381 | 0.045569 | 0.092535 | 0.0015035 | 60.6176 | -32.5315 | 10.1838 | -5.4653 | 0.12933 | -0.069409 | 0.07619 | 2 | 17.9291 | 99999 | 99999
404 | 0.404 |  | 2 | 0.1016 | 0.02541 | 0.069409 | 0.0094868 | 0.062284 | -0.19539 | 0.001 | 11.7455 | 16.82 | 11.6919 | 0.71127 | 8.41 | 0.58271 | 11.7349 | 8.41 | 0.13691 | 0.044372 | 0.092535 | 0.0015035 | 59.0258 | -32.4717 | 9.9163 | -5.4552 | 0.12594 | -0.069282 | 0.076121 | 2 | 17.9291 | 99999 | 99999
405 | 0.405 |  | 2 | 0.1016 | 0.025479 | 0.069282 | 0.0094868 | 0.062284 | -0.19539 | 0.002 | 11.7477 | 16.8249 | 11.6945 | 0.71158 | 8.4124 | 0.58414 | 11.7383 | 8.4124 | 0.13695 | 0.044412 | 0.092535 | 0.0015035 | 59.0787 | -32.4126 | 9.9252 | -5.4453 | 0.12605 | -0.069156 | 0.076052 | 2 | 17.9291 | 99999 | 99999
406 | 0.406 |  | 2 | 0.1016 | 0.025548 | 0.069156 | 0.0094868 | 0.062284 | -0.19539 | 0.003 | 11.7476 | 16.8088 | 11.6945 | 0.71157 | 8.4044 | 0.58409 | 11.7271 | 8.4044 | 0.13682 | 0.044282 | 0.092535 | 0.0015035 | 58.9049 | -32.3536 | 9.896 | -5.4354 | 0.12568 | -0.06903 | 0.075982 | 2 | 17.9291 | 99999 | 99999
407 | 0.407 |  | 2 | 0.1016 | 0.025618 | 0.06903 | 0.0094868 | 0.062284 | -0.19539 | 0.004 | 11.7479 | 16.7957 | 11.6947 | 0.7116 | 8.3979 | 0.58425 | 11.7179 | 8.3979 | 0.13671 | 0.044175 | 0.092535 | 0.0015035 | 58.7628 | -32.2948 | 9.8722 | -5.4255 | 0.12538 | -0.068904 | 0.075914 | 2 | 17.9291 | 99999 | 99999
408 | 0.408 |  | 2 | 0.1016 | 0.025686 | 0.068904 | 0.0094868 | 0.062284 | -0.19539 | 0.005 | 11.7481 | 16.7822 | 11.695 | 0.71163 | 8.3911 | 0.58438 | 11.7085 | 8.3911 | 0.1366 | 0.044065 | 0.092535 | 0.0015035 | 58.6168 | -32.2361 | 9.8476 | -5.4157 | 0.12506 | -0.068779 | 0.075845 | 2 | 17.9291 | 99999 | 99999
409 | 0.409 |  | 2 | 0.1016 | 0.025755 | 0.068779 | 0.0094868 | 0.062284 | -0.19539 | 0.006 | 11.7483 | 16.7688 | 11.6952 | 0.71166 | 8.3844 | 0.58451 | 11.6992 | 8.3844 | 0.13649 | 0.043956 | 0.092535 | 0.0015035 | 58.4717 | -32.1776 | 9.8232 | -5.4058 | 0.12476 | -0.068654 | 0.075776 | 2 | 17.9291 | 99999 | 99999
410 | 0.41 |  | 2 | 0.1016 | 0.025824 | 0.068654 | 0.0094868 | 0.062284 | -0.19539 | 0.007 | 11.7485 | 16.7555 | 11.6955 | 0.71169 | 8.3777 | 0.58464 | 11.6899 | 8.3777 | 0.13638 | 0.043847 | 0.092535 | 0.0015035 | 58.3269 | -32.1192 | 9.7989 | -5.396 | 0.12445 | -0.068529 | 0.075708 | 2 | 17.9291 | 99999 | 99999
411 | 0.411 |  | 2 | 0.1016 | 0.025892 | 0.068529 | 0.0094868 | 0.062284 | -0.19539 | 0.008 | 11.7487 | 16.7421 | 11.6957 | 0.71172 | 8.3711 | 0.58477 | 11.6805 | 8.3711 | 0.13627 | 0.043738 | 0.092535 | 0.0015035 | 58.1824 | -32.0609 | 9.7747 | -5.3862 | 0.12414 | -0.068405 | 0.075639 | 2 | 17.9291 | 99999 | 99999
412 | 0.412 |  | 2 | 0.1016 | 0.025961 | 0.068405 | 0.0094868 | 0.062284 | -0.19539 | 0.009 | 11.7489 | 16.7288 | 11.696 | 0.71175 | 8.3644 | 0.5849 | 11.6713 | 8.3644 | 0.13616 | 0.04363 | 0.092535 | 0.0015035 | 58.0384 | -32.0028 | 9.7504 | -5.3765 | 0.12383 | -0.068281 | 0.075571 | 2 | 17.9291 | 99999 | 99999
413 | 0.413 |  | 2 | 0.1016 | 0.026029 | 0.068281 | 0.0094868 | 0.062284 | -0.19539 | 0.01 | 11.7491 | 16.7155 | 11.6962 | 0.71177 | 8.3578 | 0.58502 | 11.662 | 8.3578 | 0.13606 | 0.043522 | 0.092535 | 0.0015035 | 57.8946 | -31.9448 | 9.7263 | -5.3667 | 0.12352 | -0.068157 | 0.075503 | 2 | 17.9291 | 99999 | 99999
414 | 0.414 |  | 2 | 0.1016 | 0.026097 | 0.068157 | 0.0094868 | 0.062284 | -0.19539 | 0.011 | 11.7493 | 16.7023 | 11.6964 | 0.7118 | 8.3511 | 0.58515 | 11.6528 | 8.3511 | 0.13595 | 0.043414 | 0.092535 | 0.0015035 | 57.7513 | -31.887 | 9.7022 | -5.357 | 0.12322 | -0.068034 | 0.075435 | 2 | 17.9291 | 99999 | 99999
415 | 0.415 |  | 2 | 0.1016 | 0.026165 | 0.068034 | 0.0094868 | 0.062284 | -0.19539 | 0.012 | 11.7495 | 16.6891 | 11.6967 | 0.71183 | 8.3445 | 0.58528 | 11.6435 | 8.3445 | 0.13584 | 0.043307 | 0.092535 | 0.0015035 | 57.6082 | -31.8293 | 9.6782 | -5.3473 | 0.12291 | -0.067911 | 0.075367 | 2 | 17.9291 | 99999 | 99999
416 | 0.416 |  | 2 | 0.1016 | 0.026233 | 0.067911 | 0.0094868 | 0.062284 | -0.19539 | 0.013 | 11.7497 | 16.6759 | 11.6969 | 0.71186 | 8.338 | 0.58541 | 11.6344 | 8.338 | 0.13573 | 0.0432 | 0.092535 | 0.0015035 | 57.4656 | -31.7718 | 9.6542 | -5.3377 | 0.12261 | -0.067788 | 0.075299 | 2 | 17.9291 | 99999 | 99999
417 | 0.417 |  | 2 | 0.1016 | 0.026301 | 0.067788 | 0.0094868 | 0.062284 | -0.19539 | 0.014 | 11.7499 | 16.6628 | 11.6972 | 0.71189 | 8.3314 | 0.58554 | 11.6252 | 8.3314 | 0.13563 | 0.043093 | 0.092535 | 0.0015035 | 57.3233 | -31.7144 | 9.6303 | -5.328 | 0.1223 | -0.067666 | 0.075231 | 2 | 17.9291 | 99999 | 99999
418 | 0.418 |  | 2 | 0.1016 | 0.026369 | 0.067666 | 0.0094868 | 0.062284 | -0.19539 | 0.015 | 11.7501 | 16.6497 | 11.6974 | 0.71191 | 8.3248 | 0.58567 | 11.616 | 8.3248 | 0.13552 | 0.042986 | 0.092535 | 0.0015035 | 57.1813 | -31.6571 | 9.6065 | -5.3184 | 0.122 | -0.067544 | 0.075164 | 2 | 17.9291 | 99999 | 99999
419 | 0.419 |  | 2 | 0.1016 | 0.026436 | 0.067544 | 0.0094868 | 0.062284 | -0.19539 | 0.016 | 11.7503 | 16.6366 | 11.6976 | 0.71194 | 8.3183 | 0.58579 | 11.6069 | 8.3183 | 0.13541 | 0.042879 | 0.092535 | 0.0015035 | 57.0397 | -31.6 | 9.5827 | -5.3088 | 0.1217 | -0.067422 | 0.075096 | 2 | 17.9291 | 99999 | 99999
420 | 0.42 |  | 2 | 0.1016 | 0.026504 | 0.067422 | 0.0094868 | 0.062284 | -0.19539 | 0.017 | 11.7505 | 16.6235 | 11.6979 | 0.71197 | 8.3118 | 0.58592 | 11.5978 | 8.3118 | 0.13531 | 0.042773 | 0.092535 | 0.0015035 | 56.8984 | -31.5431 | 9.5589 | -5.2992 | 0.1214 | -0.0673 | 0.075029 | 2 | 17.9291 | 99999 | 99999
421 | 0.421 |  | 2 | 0.1016 | 0.026571 | 0.0673 | 0.0094868 | 0.062284 | -0.19539 | 0.018 | 11.7506 | 16.6105 | 11.6981 | 0.712 | 8.3053 | 0.58605 | 11.5887 | 8.3053 | 0.1352 | 0.042667 | 0.092535 | 0.0015035 | 56.7575 | -31.4862 | 9.5353 | -5.2897 | 0.1211 | -0.067179 | 0.074962 | 2 | 17.9291 | 99999 | 99999
422 | 0.422 |  | 2 | 0.1016 | 0.026638 | 0.067179 | 0.0094868 | 0.062284 | -0.19539 | 0.019 | 11.7508 | 16.5975 | 11.6984 | 0.71203 | 8.2988 | 0.58617 | 11.5797 | 8.2988 | 0.1351 | 0.042562 | 0.092535 | 0.0015035 | 56.617 | -31.4295 | 9.5117 | -5.2802 | 0.1208 | -0.067058 | 0.074895 | 2 | 17.9291 | 99999 | 99999
423 | 0.423 |  | 2 | 0.1016 | 0.026705 | 0.067058 | 0.0093763 | 0.067849 | -0.19486 | 0.02 | 11.751 | 17.5177 | 11.6986 | 0.77715 | 8.7588 | 0.6514 | 12.2216 | 8.7588 | 0.14259 | 0.050051 | 0.092535 | 0.0015035 | 66.5799 | -31.3679 | 11.1854 | -5.2698 | 0.14205 | -0.066927 | 0.074828 | 2 | 17.9291 | 99999 | 99999
424 | 0.424 |  | 2 | 0.1016 | 0.026772 | 0.066927 | 0.0093763 | 0.067849 | -0.19486 | 0.001 | 11.7372 | 17.3723 | 11.6819 | 0.7751 | 8.6861 | 0.64237 | 12.1202 | 8.6861 | 0.1414 | 0.048868 | 0.092535 | 0.0015035 | 65.0058 | -31.3022 | 10.921 | -5.2588 | 0.1387 | -0.066786 | 0.074761 | 2 | 17.9291 | 99999 | 99999
425 | 0.425 |  | 2 | 0.1016 | 0.026839 | 0.066786 | 0.0093763 | 0.067849 | -0.19486 | 0.002 | 11.7394 | 17.3756 | 11.6845 | 0.77543 | 8.6878 | 0.6438 | 12.1225 | 8.6878 | 0.14143 | 0.048895 | 0.092535 | 0.0015035 | 65.0416 | -31.2371 | 10.927 | -5.2478 | 0.13877 | -0.066648 | 0.074695 | 2 | 17.9291 | 99999 | 99999
426 | 0.426 |  | 2 | 0.1016 | 0.026905 | 0.066648 | 0.0093763 | 0.067849 | -0.19486 | 0.003 | 11.7394 | 17.3582 | 11.6845 | 0.77542 | 8.6791 | 0.64377 | 12.1104 | 8.6791 | 0.14129 | 0.048753 | 0.092535 | 0.0015035 | 64.8533 | -31.1722 | 10.8954 | -5.2369 | 0.13837 | -0.066509 | 0.074628 | 2 | 17.9291 | 99999 | 99999
427 | 0.427 |  | 2 | 0.1016 | 0.026972 | 0.066509 | 0.0093763 | 0.067849 | -0.19486 | 0.004 | 11.7396 | 17.3438 | 11.6848 | 0.77546 | 8.6719 | 0.64394 | 12.1003 | 8.6719 | 0.14117 | 0.048636 | 0.092535 | 0.0015035 | 64.6967 | -31.1074 | 10.8691 | -5.226 | 0.13804 | -0.066371 | 0.074562 | 2 | 17.9291 | 99999 | 99999
428 | 0.428 |  | 2 | 0.1016 | 0.027038 | 0.066371 | 0.0093763 | 0.067849 | -0.19486 | 0.005 | 11.7398 | 17.3289 | 11.685 | 0.77549 | 8.6645 | 0.64408 | 12.09 | 8.6645 | 0.14105 | 0.048515 | 0.092535 | 0.0015035 | 64.5362 | -31.0428 | 10.8421 | -5.2152 | 0.13769 | -0.066233 | 0.074495 | 2 | 17.9291 | 99999 | 99999
429 | 0.429 |  | 2 | 0.1016 | 0.027105 | 0.066233 | 0.0093763 | 0.067849 | -0.19486 | 0.006 | 11.7401 | 17.3142 | 11.6853 | 0.77552 | 8.6571 | 0.64423 | 12.0797 | 8.6571 | 0.14093 | 0.048395 | 0.092535 | 0.0015035 | 64.3767 | -30.9783 | 10.8153 | -5.2044 | 0.13735 | -0.066095 | 0.074429 | 2 | 17.9291 | 99999 | 99999
430 | 0.43 |  | 2 | 0.1016 | 0.027171 | 0.066095 | 0.0093763 | 0.067849 | -0.19486 | 0.007 | 11.7403 | 17.2995 | 11.6856 | 0.77556 | 8.6497 | 0.64437 | 12.0694 | 8.6497 | 0.14081 | 0.048275 | 0.092535 | 0.0015035 | 64.2174 | -30.914 | 10.7885 | -5.1936 | 0.13701 | -0.065958 | 0.074363 | 2 | 17.9291 | 99999 | 99999
431 | 0.431 |  | 2 | 0.1016 | 0.027237 | 0.065958 | 0.0093763 | 0.067849 | -0.19486 | 0.008 | 11.7405 | 17.2848 | 11.6858 | 0.77559 | 8.6424 | 0.64451 | 12.0592 | 8.6424 | 0.14069 | 0.048156 | 0.092535 | 0.0015035 | 64.0586 | -30.8499 | 10.7618 | -5.1828 | 0.13668 | -0.065821 | 0.074298 | 2 | 17.9291 | 99999 | 99999
432 | 0.432 |  | 2 | 0.1016 | 0.027302 | 0.065821 | 0.0093763 | 0.067849 | -0.19486 | 0.009 | 11.7407 | 17.2702 | 11.6861 | 0.77562 | 8.6351 | 0.64466 | 12.049 | 8.6351 | 0.14057 | 0.048037 | 0.092535 | 0.0015035 | 63.9002 | -30.7859 | 10.7352 | -5.172 | 0.13634 | -0.065685 | 0.074232 | 2 | 17.9291 | 99999 | 99999
433 | 0.433 |  | 2 | 0.1016 | 0.027368 | 0.065685 | 0.0093763 | 0.067849 | -0.19486 | 0.01 | 11.7409 | 17.2556 | 11.6864 | 0.77565 | 8.6278 | 0.6448 | 12.0388 | 8.6278 | 0.14045 | 0.047918 | 0.092535 | 0.0015035 | 63.7421 | -30.7221 | 10.7087 | -5.1613 | 0.136 | -0.065549 | 0.074166 | 2 | 17.9291 | 99999 | 99999
434 | 0.434 |  | 2 | 0.1016 | 0.027434 | 0.065549 | 0.0093763 | 0.067849 | -0.19486 | 0.011 | 11.7412 | 17.241 | 11.6866 | 0.77569 | 8.6205 | 0.64495 | 12.0286 | 8.6205 | 0.14033 | 0.047799 | 0.092535 | 0.0015035 | 63.5845 | -30.6584 | 10.6822 | -5.1506 | 0.13566 | -0.065413 | 0.074101 | 2 | 17.9291 | 99999 | 99999
435 | 0.435 |  | 2 | 0.1016 | 0.027499 | 0.065413 | 0.0093763 | 0.067849 | -0.19486 | 0.012 | 11.7414 | 17.2265 | 11.6869 | 0.77572 | 8.6133 | 0.64509 | 12.0185 | 8.6133 | 0.14022 | 0.047681 | 0.092535 | 0.0015035 | 63.4272 | -30.5949 | 10.6558 | -5.1399 | 0.13533 | -0.065277 | 0.074036 | 2 | 17.9291 | 99999 | 99999
436 | 0.436 |  | 2 | 0.1016 | 0.027564 | 0.065277 | 0.0093763 | 0.067849 | -0.19486 | 0.013 | 11.7416 | 17.212 | 11.6872 | 0.77575 | 8.606 | 0.64523 | 12.0084 | 8.606 | 0.1401 | 0.047563 | 0.092535 | 0.0015035 | 63.2703 | -30.5316 | 10.6294 | -5.1293 | 0.13499 | -0.065142 | 0.07397 | 2 | 17.9291 | 99999 | 99999
437 | 0.437 |  | 2 | 0.1016 | 0.02763 | 0.065142 | 0.0093763 | 0.067849 | -0.19486 | 0.014 | 11.7418 | 17.1976 | 11.6874 | 0.77578 | 8.5988 | 0.64537 | 11.9983 | 8.5988 | 0.13998 | 0.047446 | 0.092535 | 0.0015035 | 63.1138 | -30.4684 | 10.6031 | -5.1187 | 0.13466 | -0.065007 | 0.073905 | 2 | 17.9291 | 99999 | 99999
438 | 0.438 |  | 2 | 0.1016 | 0.027695 | 0.065007 | 0.0093763 | 0.067849 | -0.19486 | 0.015 | 11.742 | 17.1831 | 11.6877 | 0.77582 | 8.5916 | 0.64551 | 11.9882 | 8.5916 | 0.13986 | 0.047328 | 0.092535 | 0.0015035 | 62.9577 | -30.4054 | 10.5769 | -5.1081 | 0.13433 | -0.064873 | 0.073841 | 2 | 17.9291 | 99999 | 99999
439 | 0.439 |  | 2 | 0.1016 | 0.027759 | 0.064873 | 0.0093763 | 0.067849 | -0.19486 | 0.016 | 11.7423 | 17.1688 | 11.688 | 0.77585 | 8.5844 | 0.64566 | 11.9782 | 8.5844 | 0.13975 | 0.047211 | 0.092535 | 0.0015035 | 62.802 | -30.3425 | 10.5507 | -5.0975 | 0.13399 | -0.064739 | 0.073776 | 2 | 17.9291 | 99999 | 99999
440 | 0.44 |  | 2 | 0.1016 | 0.027824 | 0.064739 | 0.0093763 | 0.067849 | -0.19486 | 0.017 | 11.7425 | 17.1544 | 11.6882 | 0.77588 | 8.5772 | 0.6458 | 11.9682 | 8.5772 | 0.13963 | 0.047094 | 0.092535 | 0.0015035 | 62.6467 | -30.2797 | 10.5246 | -5.087 | 0.13366 | -0.064605 | 0.073711 | 2 | 17.9291 | 99999 | 99999
441 | 0.441 |  | 2 | 0.1016 | 0.027889 | 0.064605 | 0.0093763 | 0.067849 | -0.19486 | 0.018 | 11.7427 | 17.1401 | 11.6885 | 0.77591 | 8.5701 | 0.64594 | 11.9582 | 8.5701 | 0.13951 | 0.046978 | 0.092535 | 0.0015035 | 62.4918 | -30.2172 | 10.4986 | -5.0765 | 0.13333 | -0.064471 | 0.073647 | 2 | 17.9291 | 99999 | 99999
442 | 0.442 |  | 2 | 0.1016 | 0.027953 | 0.064471 | 0.0093763 | 0.067849 | -0.19486 | 0.019 | 11.7429 | 17.1258 | 11.6887 | 0.77594 | 8.5629 | 0.64608 | 11.9483 | 8.5629 | 0.1394 | 0.046862 | 0.092535 | 0.0015035 | 62.3372 | -30.1548 | 10.4726 | -5.066 | 0.133 | -0.064338 | 0.073582 | 2 | 17.9291 | 99999 | 99999
443 | 0.443 |  | 2 | 0.1016 | 0.028018 | 0.064338 | 0.0092356 | 0.07321 | -0.1943 | 0.02 | 11.7431 | 18.0099 | 11.689 | 0.83865 | 9.005 | 0.70889 | 12.5651 | 9.005 | 0.14659 | 0.054058 | 0.092535 | 0.0015035 | 71.9098 | -30.0876 | 12.0808 | -5.0547 | 0.15343 | -0.064195 | 0.073518 | 2 | 17.9291 | 99999 | 99999
444 | 0.444 |  | 2 | 0.1016 | 0.028082 | 0.064195 | 0.0092356 | 0.07321 | -0.1943 | 0.001 | 11.7299 | 17.8669 | 11.6729 | 0.83659 | 8.9335 | 0.70014 | 12.4653 | 8.9335 | 0.14543 | 0.052894 | 0.092535 | 0.0015035 | 70.3615 | -30.0165 | 11.8207 | -5.0428 | 0.15012 | -0.064043 | 0.073454 | 2 | 17.9291 | 99999 | 99999
445 | 0.445 |  | 2 | 0.1016 | 0.028146 | 0.064043 | 0.0092356 | 0.07321 | -0.1943 | 0.002 | 11.732 | 17.8687 | 11.6755 | 0.83692 | 8.9344 | 0.70155 | 12.4666 | 8.9344 | 0.14544 | 0.052909 | 0.092535 | 0.0015035 | 70.3809 | -29.9461 | 11.824 | -5.031 | 0.15016 | -0.063893 | 0.07339 | 2 | 17.9291 | 99999 | 99999
446 | 0.446 |  | 2 | 0.1016 | 0.02821 | 0.063893 | 0.0092356 | 0.07321 | -0.1943 | 0.003 | 11.732 | 17.8502 | 11.6755 | 0.83692 | 8.9251 | 0.70153 | 12.4536 | 8.9251 | 0.14529 | 0.052757 | 0.092535 | 0.0015035 | 70.1798 | -29.8759 | 11.7902 | -5.0191 | 0.14974 | -0.063743 | 0.073327 | 2 | 17.9291 | 99999 | 99999
447 | 0.447 |  | 2 | 0.1016 | 0.028273 | 0.063743 | 0.0092356 | 0.07321 | -0.1943 | 0.004 | 11.7322 | 17.8345 | 11.6758 | 0.83696 | 8.9173 | 0.70172 | 12.4427 | 8.9173 | 0.14516 | 0.05263 | 0.092535 | 0.0015035 | 70.0103 | -29.8058 | 11.7617 | -5.0074 | 0.14937 | -0.063594 | 0.073263 | 2 | 17.9291 | 99999 | 99999
448 | 0.448 |  | 2 | 0.1016 | 0.028337 | 0.063594 | 0.0092356 | 0.07321 | -0.1943 | 0.005 | 11.7325 | 17.8185 | 11.6761 | 0.837 | 8.9092 | 0.70187 | 12.4315 | 8.9092 | 0.14503 | 0.0525 | 0.092535 | 0.0015035 | 69.8368 | -29.7358 | 11.7326 | -4.9956 | 0.149 | -0.063444 | 0.0732 | 2 | 17.9291 | 99999 | 99999
449 | 0.449 |  | 2 | 0.1016 | 0.0284 | 0.063444 | 0.0092356 | 0.07321 | -0.1943 | 0.006 | 11.7327 | 17.8026 | 11.6764 | 0.83704 | 8.9013 | 0.70203 | 12.4204 | 8.9013 | 0.1449 | 0.05237 | 0.092535 | 0.0015035 | 69.6643 | -29.6661 | 11.7036 | -4.9839 | 0.14864 | -0.063296 | 0.073136 | 2 | 17.9291 | 99999 | 99999
450 | 0.45 |  | 2 | 0.1016 | 0.028464 | 0.063296 | 0.0092356 | 0.07321 | -0.1943 | 0.007 | 11.733 | 17.7867 | 11.6767 | 0.83707 | 8.8933 | 0.70219 | 12.4093 | 8.8933 | 0.14478 | 0.052241 | 0.092535 | 0.0015035 | 69.4922 | -29.5965 | 11.6747 | -4.9722 | 0.14827 | -0.063147 | 0.073073 | 2 | 17.9291 | 99999 | 99999
451 | 0.451 |  | 2 | 0.1016 | 0.028527 | 0.063147 | 0.0092356 | 0.07321 | -0.1943 | 0.008 | 11.7332 | 17.7708 | 11.677 | 0.83711 | 8.8854 | 0.70235 | 12.3982 | 8.8854 | 0.14465 | 0.052112 | 0.092535 | 0.0015035 | 69.3206 | -29.5271 | 11.6459 | -4.9606 | 0.1479 | -0.062999 | 0.07301 | 2 | 17.9291 | 99999 | 99999
452 | 0.452 |  | 2 | 0.1016 | 0.02859 | 0.062999 | 0.0092356 | 0.07321 | -0.1943 | 0.009 | 11.7334 | 17.755 | 11.6773 | 0.83715 | 8.8775 | 0.7025 | 12.3872 | 8.8775 | 0.14452 | 0.051983 | 0.092535 | 0.0015035 | 69.1493 | -29.4579 | 11.6171 | -4.9489 | 0.14754 | -0.062851 | 0.072947 | 2 | 17.9291 | 99999 | 99999
453 | 0.453 |  | 2 | 0.1016 | 0.028653 | 0.062851 | 0.0092356 | 0.07321 | -0.1943 | 0.01 | 11.7337 | 17.7392 | 11.6776 | 0.83719 | 8.8696 | 0.70266 | 12.3762 | 8.8696 | 0.14439 | 0.051854 | 0.092535 | 0.0015035 | 68.9785 | -29.3888 | 11.5884 | -4.9373 | 0.14717 | -0.062704 | 0.072885 | 2 | 17.9291 | 99999 | 99999
454 | 0.454 |  | 2 | 0.1016 | 0.028715 | 0.062704 | 0.0092356 | 0.07321 | -0.1943 | 0.011 | 11.7339 | 17.7235 | 11.6779 | 0.83722 | 8.8617 | 0.70282 | 12.3652 | 8.8617 | 0.14426 | 0.051726 | 0.092535 | 0.0015035 | 68.8081 | -29.3199 | 11.5598 | -4.9257 | 0.14681 | -0.062557 | 0.072822 | 2 | 17.9291 | 99999 | 99999
455 | 0.455 |  | 2 | 0.1016 | 0.028778 | 0.062557 | 0.0092356 | 0.07321 | -0.1943 | 0.012 | 11.7341 | 17.7078 | 11.6781 | 0.83726 | 8.8539 | 0.70297 | 12.3543 | 8.8539 | 0.14413 | 0.051598 | 0.092535 | 0.0015035 | 68.6382 | -29.2512 | 11.5312 | -4.9142 | 0.14645 | -0.06241 | 0.07276 | 2 | 17.9291 | 99999 | 99999
456 | 0.456 |  | 2 | 0.1016 | 0.02884 | 0.06241 | 0.0092356 | 0.07321 | -0.1943 | 0.013 | 11.7344 | 17.6921 | 11.6784 | 0.8373 | 8.8461 | 0.70313 | 12.3433 | 8.8461 | 0.14401 | 0.051471 | 0.092535 | 0.0015035 | 68.4686 | -29.1826 | 11.5027 | -4.9027 | 0.14608 | -0.062264 | 0.072697 | 2 | 17.9291 | 99999 | 99999
457 | 0.457 |  | 2 | 0.1016 | 0.028903 | 0.062264 | 0.0092356 | 0.07321 | -0.1943 | 0.014 | 11.7346 | 17.6765 | 11.6787 | 0.83733 | 8.8382 | 0.70328 | 12.3324 | 8.8382 | 0.14388 | 0.051344 | 0.092535 | 0.0015035 | 68.2995 | -29.1142 | 11.4743 | -4.8912 | 0.14572 | -0.062118 | 0.072635 | 2 | 17.9291 | 99999 | 99999
458 | 0.458 |  | 2 | 0.1016 | 0.028965 | 0.062118 | 0.0092356 | 0.07321 | -0.1943 | 0.015 | 11.7349 | 17.6609 | 11.679 | 0.83737 | 8.8305 | 0.70344 | 12.3216 | 8.8305 | 0.14375 | 0.051217 | 0.092535 | 0.0015035 | 68.1307 | -29.046 | 11.446 | -4.8797 | 0.14536 | -0.061973 | 0.072573 | 2 | 17.9291 | 99999 | 99999
459 | 0.459 |  | 2 | 0.1016 | 0.029027 | 0.061973 | 0.0092356 | 0.07321 | -0.1943 | 0.016 | 11.7351 | 17.6454 | 11.6793 | 0.8374 | 8.8227 | 0.70359 | 12.3107 | 8.8227 | 0.14363 | 0.051091 | 0.092535 | 0.0015035 | 67.9624 | -28.978 | 11.4177 | -4.8683 | 0.145 | -0.061827 | 0.072511 | 2 | 17.9291 | 99999 | 99999
460 | 0.46 |  | 2 | 0.1016 | 0.029089 | 0.061827 | 0.0092356 | 0.07321 | -0.1943 | 0.017 | 11.7353 | 17.6299 | 11.6796 | 0.83744 | 8.8149 | 0.70375 | 12.2999 | 8.8149 | 0.1435 | 0.050964 | 0.092535 | 0.0015035 | 67.7946 | -28.9101 | 11.3895 | -4.8569 | 0.14465 | -0.061683 | 0.07245 | 2 | 17.9291 | 99999 | 99999
461 | 0.461 |  | 2 | 0.1016 | 0.02915 | 0.061683 | 0.0092356 | 0.07321 | -0.1943 | 0.018 | 11.7356 | 17.6144 | 11.6798 | 0.83748 | 8.8072 | 0.7039 | 12.2891 | 8.8072 | 0.14337 | 0.050838 | 0.092535 | 0.0015035 | 67.6271 | -28.8424 | 11.3614 | -4.8455 | 0.14429 | -0.061538 | 0.072388 | 2 | 17.9291 | 99999 | 99999
462 | 0.462 |  | 2 | 0.1016 | 0.029212 | 0.061538 | 0.0092356 | 0.07321 | -0.1943 | 0.019 | 11.7358 | 17.599 | 11.6801 | 0.83751 | 8.7995 | 0.70405 | 12.2784 | 8.7995 | 0.14325 | 0.050713 | 0.092535 | 0.0015035 | 67.46 | -28.7749 | 11.3333 | -4.8342 | 0.14393 | -0.061394 | 0.072327 | 2 | 17.9291 | 99999 | 99999
463 | 0.463 |  | 2 | 0.1016 | 0.029273 | 0.061394 | 0.0090667 | 0.07835 | -0.19371 | 0.02 | 11.736 | 18.4441 | 11.6804 | 0.89758 | 9.222 | 0.76424 | 12.868 | 9.222 | 0.15013 | 0.057592 | 0.092535 | 0.0015035 | 76.6104 | -28.7028 | 12.8706 | -4.8221 | 0.16346 | -0.06124 | 0.072266 | 2 | 17.9291 | 99999 | 99999
464 | 0.464 |  | 2 | 0.1016 | 0.029334 | 0.06124 | 0.0090667 | 0.07835 | -0.19371 | 0.001 | 11.7233 | 18.3042 | 11.6651 | 0.89554 | 9.1521 | 0.75579 | 12.7704 | 9.1521 | 0.14899 | 0.056453 | 0.092535 | 0.0015035 | 75.0961 | -28.627 | 12.6161 | -4.8093 | 0.16022 | -0.061078 | 0.072204 | 2 | 17.9291 | 99999 | 99999
465 | 0.465 |  | 2 | 0.1016 | 0.029396 | 0.061078 | 0.0090667 | 0.07835 | -0.19371 | 0.002 | 11.7254 | 18.3045 | 11.6676 | 0.89588 | 9.1523 | 0.75719 | 12.7706 | 9.1523 | 0.14899 | 0.056456 | 0.092535 | 0.0015035 | 75.0993 | -28.5519 | 12.6167 | -4.7967 | 0.16023 | -0.060918 | 0.072144 | 2 | 17.9291 | 99999 | 99999
466 | 0.466 |  | 2 | 0.1016 | 0.029456 | 0.060918 | 0.0090667 | 0.07835 | -0.19371 | 0.003 | 11.7254 | 18.2849 | 11.6676 | 0.89587 | 9.1425 | 0.75719 | 12.7569 | 9.1425 | 0.14883 | 0.056296 | 0.092535 | 0.0015035 | 74.8872 | -28.4769 | 12.581 | -4.7841 | 0.15978 | -0.060758 | 0.072083 | 2 | 17.9291 | 99999 | 99999
467 | 0.467 |  | 2 | 0.1016 | 0.029517 | 0.060758 | 0.0090667 | 0.07835 | -0.19371 | 0.004 | 11.7257 | 18.2682 | 11.6679 | 0.89592 | 9.1341 | 0.75738 | 12.7453 | 9.1341 | 0.14869 | 0.05616 | 0.092535 | 0.0015035 | 74.7062 | -28.4021 | 12.5506 | -4.7715 | 0.15939 | -0.060599 | 0.072022 | 2 | 17.9291 | 99999 | 99999
468 | 0.468 |  | 2 | 0.1016 | 0.029578 | 0.060599 | 0.0090667 | 0.07835 | -0.19371 | 0.005 | 11.726 | 18.2511 | 11.6682 | 0.89596 | 9.1256 | 0.75755 | 12.7334 | 9.1256 | 0.14856 | 0.056021 | 0.092535 | 0.0015035 | 74.5214 | -28.3275 | 12.5196 | -4.759 | 0.159 | -0.060439 | 0.071962 | 2 | 17.9291 | 99999 | 99999
469 | 0.469 |  | 2 | 0.1016 | 0.029638 | 0.060439 | 0.0090667 | 0.07835 | -0.19371 | 0.006 | 11.7262 | 18.2342 | 11.6686 | 0.896 | 9.1171 | 0.75772 | 12.7215 | 9.1171 | 0.14842 | 0.055883 | 0.092535 | 0.0015035 | 74.3376 | -28.253 | 12.4887 | -4.7465 | 0.15861 | -0.060281 | 0.071901 | 2 | 17.9291 | 99999 | 99999
470 | 0.47 |  | 2 | 0.1016 | 0.029699 | 0.060281 | 0.0090667 | 0.07835 | -0.19371 | 0.007 | 11.7265 | 18.2172 | 11.6689 | 0.89604 | 9.1086 | 0.75789 | 12.7097 | 9.1086 | 0.14828 | 0.055745 | 0.092535 | 0.0015035 | 74.1541 | -28.1788 | 12.4579 | -4.734 | 0.15822 | -0.060122 | 0.071841 | 2 | 17.9291 | 99999 | 99999
471 | 0.471 |  | 2 | 0.1016 | 0.029759 | 0.060122 | 0.0090667 | 0.07835 | -0.19371 | 0.008 | 11.7267 | 18.2003 | 11.6692 | 0.89609 | 9.1002 | 0.75806 | 12.6979 | 9.1002 | 0.14814 | 0.055608 | 0.092535 | 0.0015035 | 73.9712 | -28.1047 | 12.4272 | -4.7216 | 0.15782 | -0.059964 | 0.071781 | 2 | 17.9291 | 99999 | 99999
472 | 0.472 |  | 2 | 0.1016 | 0.029819 | 0.059964 | 0.0090667 | 0.07835 | -0.19371 | 0.009 | 11.727 | 18.1835 | 11.6695 | 0.89613 | 9.0917 | 0.75823 | 12.6861 | 9.0917 | 0.148 | 0.05547 | 0.092535 | 0.0015035 | 73.7887 | -28.0308 | 12.3965 | -4.7092 | 0.15744 | -0.059807 | 0.071722 | 2 | 17.9291 | 99999 | 99999
473 | 0.473 |  | 2 | 0.1016 | 0.029878 | 0.059807 | 0.0090667 | 0.07835 | -0.19371 | 0.01 | 11.7272 | 18.1667 | 11.6698 | 0.89617 | 9.0833 | 0.7584 | 12.6744 | 9.0833 | 0.14787 | 0.055334 | 0.092535 | 0.0015035 | 73.6066 | -27.9571 | 12.3659 | -4.6968 | 0.15705 | -0.059649 | 0.071662 | 2 | 17.9291 | 99999 | 99999
474 | 0.474 |  | 2 | 0.1016 | 0.029938 | 0.059649 | 0.0090667 | 0.07835 | -0.19371 | 0.011 | 11.7275 | 18.1499 | 11.6701 | 0.89621 | 9.0749 | 0.75856 | 12.6627 | 9.0749 | 0.14773 | 0.055197 | 0.092535 | 0.0015035 | 73.425 | -27.8836 | 12.3354 | -4.6844 | 0.15666 | -0.059493 | 0.071602 | 2 | 17.9291 | 99999 | 99999
475 | 0.475 |  | 2 | 0.1016 | 0.029998 | 0.059493 | 0.0090667 | 0.07835 | -0.19371 | 0.012 | 11.7278 | 18.1331 | 11.6704 | 0.89625 | 9.0666 | 0.75873 | 12.651 | 9.0666 | 0.1476 | 0.055061 | 0.092535 | 0.0015035 | 73.2438 | -27.8103 | 12.305 | -4.6721 | 0.15627 | -0.059336 | 0.071543 | 2 | 17.9291 | 99999 | 99999
476 | 0.476 |  | 2 | 0.1016 | 0.030057 | 0.059336 | 0.0090667 | 0.07835 | -0.19371 | 0.013 | 11.728 | 18.1165 | 11.6707 | 0.89629 | 9.0582 | 0.7589 | 12.6394 | 9.0582 | 0.14746 | 0.054925 | 0.092535 | 0.0015035 | 73.0631 | -27.7371 | 12.2746 | -4.6598 | 0.15589 | -0.05918 | 0.071484 | 2 | 17.9291 | 99999 | 99999
477 | 0.477 |  | 2 | 0.1016 | 0.030116 | 0.05918 | 0.0090667 | 0.07835 | -0.19371 | 0.014 | 11.7283 | 18.0998 | 11.671 | 0.89633 | 9.0499 | 0.75907 | 12.6278 | 9.0499 | 0.14732 | 0.054789 | 0.092535 | 0.0015035 | 72.8828 | -27.6642 | 12.2443 | -4.6476 | 0.1555 | -0.059024 | 0.071425 | 2 | 17.9291 | 99999 | 99999
478 | 0.478 |  | 2 | 0.1016 | 0.030175 | 0.059024 | 0.0090667 | 0.07835 | -0.19371 | 0.015 | 11.7285 | 18.0832 | 11.6713 | 0.89637 | 9.0416 | 0.75923 | 12.6162 | 9.0416 | 0.14719 | 0.054654 | 0.092535 | 0.0015035 | 72.703 | -27.5914 | 12.2141 | -4.6354 | 0.15512 | -0.058869 | 0.071366 | 2 | 17.9291 | 99999 | 99999
479 | 0.479 |  | 2 | 0.1016 | 0.030234 | 0.058869 | 0.0090667 | 0.07835 | -0.19371 | 0.016 | 11.7288 | 18.0666 | 11.6716 | 0.89641 | 9.0333 | 0.7594 | 12.6046 | 9.0333 | 0.14705 | 0.054519 | 0.092535 | 0.0015035 | 72.5236 | -27.5188 | 12.184 | -4.6232 | 0.15474 | -0.058714 | 0.071307 | 2 | 17.9291 | 99999 | 99999
480 | 0.48 |  | 2 | 0.1016 | 0.030293 | 0.058714 | 0.0090667 | 0.07835 | -0.19371 | 0.017 | 11.729 | 18.0501 | 11.6719 | 0.89645 | 9.0251 | 0.75956 | 12.5931 | 9.0251 | 0.14692 | 0.054385 | 0.092535 | 0.0015035 | 72.3447 | -27.4463 | 12.1539 | -4.611 | 0.15435 | -0.058559 | 0.071249 | 2 | 17.9291 | 99999 | 99999
481 | 0.481 |  | 2 | 0.1016 | 0.030351 | 0.058559 | 0.0090667 | 0.07835 | -0.19371 | 0.018 | 11.7292 | 18.0336 | 11.6722 | 0.89649 | 9.0168 | 0.75973 | 12.5816 | 9.0168 | 0.14679 | 0.054251 | 0.092535 | 0.0015035 | 72.1662 | -27.3741 | 12.1239 | -4.5988 | 0.15397 | -0.058405 | 0.07119 | 2 | 17.9291 | 99999 | 99999
482 | 0.482 |  | 2 | 0.1016 | 0.03041 | 0.058405 | 0.0090667 | 0.07835 | -0.19371 | 0.019 | 11.7295 | 18.0172 | 11.6725 | 0.89653 | 9.0086 | 0.75989 | 12.5701 | 9.0086 | 0.14665 | 0.054117 | 0.092535 | 0.0015035 | 71.9881 | -27.302 | 12.094 | -4.5867 | 0.15359 | -0.058252 | 0.071132 | 2 | 17.9291 | 99999 | 99999
483 | 0.483 |  | 2 | 0.1016 | 0.030468 | 0.058252 | 0.0088719 | 0.083251 | -0.1931 | 0.02 | 11.7297 | 18.8207 | 11.6728 | 0.95377 | 9.4103 | 0.81726 | 13.1307 | 9.4103 | 0.15319 | 0.060657 | 0.092535 | 0.0015035 | 80.6882 | -27.2257 | 13.5556 | -4.5739 | 0.17216 | -0.058089 | 0.071074 | 2 | 17.9291 | 99999 | 99999
484 | 0.484 |  | 2 | 0.1016 | 0.030526 | 0.058089 | 0.0088719 | 0.083251 | -0.1931 | 0.001 | 11.7177 | 18.6846 | 11.6582 | 0.95176 | 9.3423 | 0.80916 | 13.0358 | 9.3423 | 0.15208 | 0.05955 | 0.092535 | 0.0015035 | 79.2152 | -27.1457 | 13.3081 | -4.5605 | 0.16901 | -0.057918 | 0.071016 | 2 | 17.9291 | 99999 | 99999
485 | 0.485 |  | 2 | 0.1016 | 0.030584 | 0.057918 | 0.0088719 | 0.083251 | -0.1931 | 0.002 | 11.7197 | 18.6835 | 11.6607 | 0.9521 | 9.3418 | 0.81053 | 13.035 | 9.3418 | 0.15208 | 0.05954 | 0.092535 | 0.0015035 | 79.2028 | -27.0665 | 13.3061 | -4.5472 | 0.16899 | -0.057749 | 0.070958 | 2 | 17.9291 | 99999 | 99999
486 | 0.486 |  | 2 | 0.1016 | 0.030642 | 0.057749 | 0.0088719 | 0.083251 | -0.1931 | 0.003 | 11.7197 | 18.6631 | 11.6607 | 0.9521 | 9.3315 | 0.81054 | 13.0207 | 9.3315 | 0.15191 | 0.059374 | 0.092535 | 0.0015035 | 78.9814 | -26.9874 | 13.2689 | -4.5339 | 0.16851 | -0.05758 | 0.070901 | 2 | 17.9291 | 99999 | 99999
487 | 0.487 |  | 2 | 0.1016 | 0.030699 | 0.05758 | 0.0088719 | 0.083251 | -0.1931 | 0.004 | 11.7201 | 18.6454 | 11.6611 | 0.95215 | 9.3227 | 0.81075 | 13.0084 | 9.3227 | 0.15177 | 0.05923 | 0.092535 | 0.0015035 | 78.7905 | -26.9085 | 13.2368 | -4.5206 | 0.16811 | -0.057412 | 0.070843 | 2 | 17.9291 | 99999 | 99999
488 | 0.488 |  | 2 | 0.1016 | 0.030757 | 0.057412 | 0.0088719 | 0.083251 | -0.1931 | 0.005 | 11.7203 | 18.6274 | 11.6614 | 0.9522 | 9.3137 | 0.81093 | 12.9959 | 9.3137 | 0.15162 | 0.059084 | 0.092535 | 0.0015035 | 78.5958 | -26.8298 | 13.2041 | -4.5074 | 0.16769 | -0.057244 | 0.070786 | 2 | 17.9291 | 99999 | 99999
489 | 0.489 |  | 2 | 0.1016 | 0.030814 | 0.057244 | 0.0088719 | 0.083251 | -0.1931 | 0.006 | 11.7206 | 18.6096 | 11.6617 | 0.95224 | 9.3048 | 0.81111 | 12.9834 | 9.3048 | 0.15147 | 0.058939 | 0.092535 | 0.0015035 | 78.4021 | -26.7513 | 13.1716 | -4.4942 | 0.16728 | -0.057077 | 0.070729 | 2 | 17.9291 | 99999 | 99999
490 | 0.49 |  | 2 | 0.1016 | 0.030871 | 0.057077 | 0.0088719 | 0.083251 | -0.1931 | 0.007 | 11.7209 | 18.5917 | 11.662 | 0.95229 | 9.2959 | 0.81129 | 12.971 | 9.2959 | 0.15133 | 0.058793 | 0.092535 | 0.0015035 | 78.2089 | -26.673 | 13.1391 | -4.4811 | 0.16687 | -0.05691 | 0.070672 | 2 | 17.9291 | 99999 | 99999
491 | 0.491 |  | 2 | 0.1016 | 0.030928 | 0.05691 | 0.0088719 | 0.083251 | -0.1931 | 0.008 | 11.7211 | 18.5739 | 11.6624 | 0.95233 | 9.287 | 0.81147 | 12.9585 | 9.287 | 0.15118 | 0.058648 | 0.092535 | 0.0015035 | 78.0161 | -26.5949 | 13.1067 | -4.4679 | 0.16646 | -0.056743 | 0.070615 | 2 | 17.9291 | 99999 | 99999
492 | 0.492 |  | 2 | 0.1016 | 0.030985 | 0.056743 | 0.0088719 | 0.083251 | -0.1931 | 0.009 | 11.7214 | 18.5561 | 11.6627 | 0.95238 | 9.2781 | 0.81165 | 12.9461 | 9.2781 | 0.15104 | 0.058504 | 0.092535 | 0.0015035 | 77.8239 | -26.517 | 13.0744 | -4.4549 | 0.16604 | -0.056577 | 0.070559 | 2 | 17.9291 | 99999 | 99999
493 | 0.493 |  | 2 | 0.1016 | 0.031041 | 0.056577 | 0.0088719 | 0.083251 | -0.1931 | 0.01 | 11.7217 | 18.5384 | 11.663 | 0.95242 | 9.2692 | 0.81183 | 12.9338 | 9.2692 | 0.15089 | 0.05836 | 0.092535 | 0.0015035 | 77.632 | -26.4393 | 13.0422 | -4.4418 | 0.16564 | -0.056411 | 0.070502 | 2 | 17.9291 | 99999 | 99999
494 | 0.494 |  | 2 | 0.1016 | 0.031098 | 0.056411 | 0.0088719 | 0.083251 | -0.1931 | 0.011 | 11.7219 | 18.5208 | 11.6633 | 0.95247 | 9.2604 | 0.81201 | 12.9215 | 9.2604 | 0.15075 | 0.058216 | 0.092535 | 0.0015035 | 77.4407 | -26.3617 | 13.01 | -4.4288 | 0.16523 | -0.056245 | 0.070446 | 2 | 17.9291 | 99999 | 99999
495 | 0.495 |  | 2 | 0.1016 | 0.031154 | 0.056245 | 0.0088719 | 0.083251 | -0.1931 | 0.012 | 11.7222 | 18.5031 | 11.6637 | 0.95251 | 9.2516 | 0.81218 | 12.9092 | 9.2516 | 0.15061 | 0.058072 | 0.092535 | 0.0015035 | 77.2499 | -26.2844 | 12.978 | -4.4158 | 0.16482 | -0.05608 | 0.07039 | 2 | 17.9291 | 99999 | 99999
496 | 0.496 |  | 2 | 0.1016 | 0.03121 | 0.05608 | 0.0088719 | 0.083251 | -0.1931 | 0.013 | 11.7225 | 18.4855 | 11.664 | 0.95255 | 9.2428 | 0.81236 | 12.8969 | 9.2428 | 0.15046 | 0.057929 | 0.092535 | 0.0015035 | 77.0595 | -26.2072 | 12.946 | -4.4028 | 0.16441 | -0.055916 | 0.070334 | 2 | 17.9291 | 99999 | 99999
497 | 0.497 |  | 2 | 0.1016 | 0.031266 | 0.055916 | 0.0088719 | 0.083251 | -0.1931 | 0.014 | 11.7227 | 18.468 | 11.6643 | 0.9526 | 9.234 | 0.81254 | 12.8847 | 9.234 | 0.15032 | 0.057786 | 0.092535 | 0.0015035 | 76.8695 | -26.1303 | 12.9141 | -4.3899 | 0.16401 | -0.055752 | 0.070278 | 2 | 17.9291 | 99999 | 99999
498 | 0.498 |  | 2 | 0.1016 | 0.031322 | 0.055752 | 0.0088719 | 0.083251 | -0.1931 | 0.015 | 11.723 | 18.4505 | 11.6646 | 0.95264 | 9.2253 | 0.81272 | 12.8724 | 9.2253 | 0.15018 | 0.057644 | 0.092535 | 0.0015035 | 76.6801 | -26.0535 | 12.8823 | -4.377 | 0.1636 | -0.055588 | 0.070223 | 2 | 17.9291 | 99999 | 99999
499 | 0.499 |  | 2 | 0.1016 | 0.031377 | 0.055588 | 0.0088719 | 0.083251 | -0.1931 | 0.016 | 11.7232 | 18.4331 | 11.6649 | 0.95269 | 9.2165 | 0.81289 | 12.8603 | 9.2165 | 0.15004 | 0.057502 | 0.092535 | 0.0015035 | 76.4911 | -25.9769 | 12.8505 | -4.3641 | 0.1632 | -0.055424 | 0.070167 | 2 | 17.9291 | 99999 | 99999
500 | 0.5 |  | 2 | 0.1016 | 0.031433 | 0.055424 | 0.0088719 | 0.083251 | -0.1931 | 0.017 | 11.7235 | 18.4156 | 11.6653 | 0.95273 | 9.2078 | 0.81307 | 12.8481 | 9.2078 | 0.14989 | 0.05736 | 0.092535 | 0.0015035 | 76.3026 | -25.9005 | 12.8188 | -4.3513 | 0.1628 | -0.055261 | 0.070112 | 2 | 17.9291 | 99999 | 99999
501 | 0.501 |  | 2 | 0.1016 | 0.031488 | 0.055261 | 0.0088719 | 0.083251 | -0.1931 | 0.018 | 11.7238 | 18.3983 | 11.6656 | 0.95277 | 9.1991 | 0.81324 | 12.836 | 9.1991 | 0.14975 | 0.057219 | 0.092535 | 0.0015035 | 76.1145 | -25.8243 | 12.7872 | -4.3385 | 0.1624 | -0.055099 | 0.070057 | 2 | 17.9291 | 99999 | 99999
502 | 0.502 |  | 2 | 0.1016 | 0.031543 | 0.055099 | 0.0088719 | 0.083251 | -0.1931 | 0.019 | 11.724 | 18.381 | 11.6659 | 0.95282 | 9.1905 | 0.81342 | 12.8239 | 9.1905 | 0.14961 | 0.057078 | 0.092535 | 0.0015035 | 75.9269 | -25.7483 | 12.7557 | -4.3257 | 0.162 | -0.054937 | 0.070002 | 2 | 17.9291 | 99999 | 99999
503 | 0.503 |  | 2 | 0.1016 | 0.031598 | 0.054937 | 0.0086534 | 0.087897 | -0.19247 | 0.02 | 11.7243 | 19.1406 | 11.6662 | 1.0071 | 9.5703 | 0.8678 | 13.3539 | 9.5703 | 0.1558 | 0.063261 | 0.092535 | 0.0015035 | 84.1523 | -25.6682 | 14.1376 | -4.3123 | 0.17955 | -0.054766 | 0.069947 | 2 | 17.9291 | 99999 | 99999
504 | 0.504 |  | 2 | 0.1016 | 0.031653 | 0.054766 | 0.0086534 | 0.087897 | -0.19247 | 0.001 | 11.7129 | 19.009 | 11.6524 | 1.0051 | 9.5045 | 0.86007 | 13.2621 | 9.5045 | 0.15472 | 0.06219 | 0.092535 | 0.0015035 | 82.7275 | -25.5848 | 13.8982 | -4.2982 | 0.17651 | -0.054588 | 0.069893 | 2 | 17.9291 | 99999 | 99999
505 | 0.505 |  | 2 | 0.1016 | 0.031707 | 0.054588 | 0.0086534 | 0.087897 | -0.19247 | 0.002 | 11.7149 | 19.0065 | 11.6548 | 1.0054 | 9.5032 | 0.86141 | 13.2603 | 9.5032 | 0.1547 | 0.062169 | 0.092535 | 0.0015035 | 82.7001 | -25.5021 | 13.8936 | -4.2843 | 0.17645 | -0.054411 | 0.069838 | 2 | 17.9291 | 99999 | 99999
506 | 0.506 |  | 2 | 0.1016 | 0.031762 | 0.054411 | 0.0086534 | 0.087897 | -0.19247 | 0.003 | 11.7149 | 18.9853 | 11.6548 | 1.0054 | 9.4927 | 0.86144 | 13.2456 | 9.4927 | 0.15453 | 0.061997 | 0.092535 | 0.0015035 | 82.4709 | -25.4195 | 13.8551 | -4.2705 | 0.17596 | -0.054235 | 0.069784 | 2 | 17.9291 | 99999 | 99999
507 | 0.507 |  | 2 | 0.1016 | 0.031816 | 0.054235 | 0.0086534 | 0.087897 | -0.19247 | 0.004 | 11.7152 | 18.9669 | 11.6552 | 1.0055 | 9.4835 | 0.86165 | 13.2327 | 9.4835 | 0.15438 | 0.061847 | 0.092535 | 0.0015035 | 82.2716 | -25.3371 | 13.8216 | -4.2566 | 0.17553 | -0.054059 | 0.06973 | 2 | 17.9291 | 99999 | 99999
508 | 0.508 |  | 2 | 0.1016 | 0.03187 | 0.054059 | 0.0086534 | 0.087897 | -0.19247 | 0.005 | 11.7155 | 18.9482 | 11.6556 | 1.0055 | 9.4741 | 0.86184 | 13.2197 | 9.4741 | 0.15423 | 0.061695 | 0.092535 | 0.0015035 | 82.0685 | -25.255 | 13.7875 | -4.2428 | 0.1751 | -0.053884 | 0.069676 | 2 | 17.9291 | 99999 | 99999
509 | 0.509 |  | 2 | 0.1016 | 0.031924 | 0.053884 | 0.0086534 | 0.087897 | -0.19247 | 0.006 | 11.7158 | 18.9295 | 11.6559 | 1.0056 | 9.4648 | 0.86203 | 13.2066 | 9.4648 | 0.15408 | 0.061543 | 0.092535 | 0.0015035 | 81.8665 | -25.173 | 13.7536 | -4.2291 | 0.17467 | -0.053709 | 0.069622 | 2 | 17.9291 | 99999 | 99999
510 | 0.51 |  | 2 | 0.1016 | 0.031978 | 0.053709 | 0.0086534 | 0.087897 | -0.19247 | 0.007 | 11.7161 | 18.9109 | 11.6562 | 1.0056 | 9.4555 | 0.86222 | 13.1937 | 9.4555 | 0.15393 | 0.061391 | 0.092535 | 0.0015035 | 81.665 | -25.0912 | 13.7197 | -4.2153 | 0.17424 | -0.053535 | 0.069569 | 2 | 17.9291 | 99999 | 99999
511 | 0.511 |  | 2 | 0.1016 | 0.032031 | 0.053535 | 0.0086534 | 0.087897 | -0.19247 | 0.008 | 11.7163 | 18.8923 | 11.6566 | 1.0057 | 9.4462 | 0.86241 | 13.1807 | 9.4462 | 0.15377 | 0.06124 | 0.092535 | 0.0015035 | 81.4639 | -25.0097 | 13.6859 | -4.2016 | 0.17381 | -0.053361 | 0.069515 | 2 | 17.9291 | 99999 | 99999
512 | 0.512 |  | 2 | 0.1016 | 0.032085 | 0.053361 | 0.0086534 | 0.087897 | -0.19247 | 0.009 | 11.7166 | 18.8738 | 11.6569 | 1.0057 | 9.4369 | 0.8626 | 13.1678 | 9.4369 | 0.15362 | 0.061089 | 0.092535 | 0.0015035 | 81.2633 | -24.9283 | 13.6522 | -4.188 | 0.17338 | -0.053187 | 0.069462 | 2 | 17.9291 | 99999 | 99999
513 | 0.513 |  | 2 | 0.1016 | 0.032138 | 0.053187 | 0.0086534 | 0.087897 | -0.19247 | 0.01 | 11.7169 | 18.8553 | 11.6572 | 1.0058 | 9.4277 | 0.86279 | 13.1549 | 9.4277 | 0.15347 | 0.060939 | 0.092535 | 0.0015035 | 81.0633 | -24.8471 | 13.6186 | -4.1743 | 0.17296 | -0.053014 | 0.069409 | 2 | 17.9291 | 99999 | 99999
514 | 0.514 |  | 2 | 0.1016 | 0.032191 | 0.053014 | 0.0086534 | 0.087897 | -0.19247 | 0.011 | 11.7172 | 18.8369 | 11.6576 | 1.0058 | 9.4184 | 0.86297 | 13.142 | 9.4184 | 0.15332 | 0.060789 | 0.092535 | 0.0015035 | 80.8637 | -24.7662 | 13.5851 | -4.1607 | 0.17253 | -0.052841 | 0.069356 | 2 | 17.9291 | 99999 | 99999
515 | 0.515 |  | 2 | 0.1016 | 0.032244 | 0.052841 | 0.0086534 | 0.087897 | -0.19247 | 0.012 | 11.7174 | 18.8185 | 11.6579 | 1.0059 | 9.4093 | 0.86316 | 13.1292 | 9.4093 | 0.15317 | 0.060639 | 0.092535 | 0.0015035 | 80.6646 | -24.6854 | 13.5517 | -4.1471 | 0.17211 | -0.052669 | 0.069304 | 2 | 17.9291 | 99999 | 99999
516 | 0.516 |  | 2 | 0.1016 | 0.032296 | 0.052669 | 0.0086534 | 0.087897 | -0.19247 | 0.013 | 11.7177 | 18.8002 | 11.6583 | 1.0059 | 9.4001 | 0.86335 | 13.1164 | 9.4001 | 0.15302 | 0.06049 | 0.092535 | 0.0015035 | 80.466 | -24.6048 | 13.5183 | -4.1336 | 0.17168 | -0.052497 | 0.069251 | 2 | 17.9291 | 99999 | 99999
517 | 0.517 |  | 2 | 0.1016 | 0.032349 | 0.052497 | 0.0086534 | 0.087897 | -0.19247 | 0.014 | 11.718 | 18.7819 | 11.6586 | 1.006 | 9.3909 | 0.86354 | 13.1036 | 9.3909 | 0.15288 | 0.060341 | 0.092535 | 0.0015035 | 80.2679 | -24.5245 | 13.485 | -4.1201 | 0.17126 | -0.052325 | 0.069199 | 2 | 17.9291 | 99999 | 99999
518 | 0.518 |  | 2 | 0.1016 | 0.032401 | 0.052325 | 0.0086534 | 0.087897 | -0.19247 | 0.015 | 11.7183 | 18.7636 | 11.6589 | 1.006 | 9.3818 | 0.86372 | 13.0909 | 9.3818 | 0.15273 | 0.060193 | 0.092535 | 0.0015035 | 80.0703 | -24.4443 | 13.4518 | -4.1066 | 0.17084 | -0.052154 | 0.069147 | 2 | 17.9291 | 99999 | 99999
519 | 0.519 |  | 2 | 0.1016 | 0.032453 | 0.052154 | 0.0086534 | 0.087897 | -0.19247 | 0.016 | 11.7185 | 18.7454 | 11.6592 | 1.0061 | 9.3727 | 0.86391 | 13.0782 | 9.3727 | 0.15258 | 0.060044 | 0.092535 | 0.0015035 | 79.8732 | -24.3643 | 13.4187 | -4.0932 | 0.17042 | -0.051984 | 0.069095 | 2 | 17.9291 | 99999 | 99999
520 | 0.52 |  | 2 | 0.1016 | 0.032505 | 0.051984 | 0.0086534 | 0.087897 | -0.19247 | 0.017 | 11.7188 | 18.7273 | 11.6596 | 1.0061 | 9.3636 | 0.86409 | 13.0655 | 9.3636 | 0.15243 | 0.059897 | 0.092535 | 0.0015035 | 79.6765 | -24.2846 | 13.3857 | -4.0798 | 0.17 | -0.051814 | 0.069043 | 2 | 17.9291 | 99999 | 99999
521 | 0.521 |  | 2 | 0.1016 | 0.032557 | 0.051814 | 0.0086534 | 0.087897 | -0.19247 | 0.018 | 11.7191 | 18.7091 | 11.6599 | 1.0062 | 9.3546 | 0.86428 | 13.0529 | 9.3546 | 0.15228 | 0.059749 | 0.092535 | 0.0015035 | 79.4803 | -24.205 | 13.3527 | -4.0664 | 0.16958 | -0.051644 | 0.068991 | 2 | 17.9291 | 99999 | 99999
522 | 0.522 |  | 2 | 0.1016 | 0.032609 | 0.051644 | 0.0086534 | 0.087897 | -0.19247 | 0.019 | 11.7194 | 18.6911 | 11.6602 | 1.0062 | 9.3455 | 0.86446 | 13.0403 | 9.3455 | 0.15214 | 0.059602 | 0.092535 | 0.0015035 | 79.2847 | -24.1256 | 13.3198 | -4.0531 | 0.16916 | -0.051474 | 0.06894 | 2 | 17.9291 | 99999 | 99999
523 | 0.523 |  | 2 | 0.1016 | 0.03266 | 0.051474 | 0.0084134 | 0.092276 | -0.19182 | 0.02 | 11.7196 | 19.405 | 11.6606 | 1.0573 | 9.7025 | 0.91571 | 13.5383 | 9.7025 | 0.15795 | 0.065413 | 0.092535 | 0.0015035 | 87.0144 | -24.0424 | 14.6184 | -4.0391 | 0.18565 | -0.051297 | 0.068889 | 2 | 17.9291 | 99999 | 99999
524 | 0.524 |  | 2 | 0.1016 | 0.032711 | 0.051297 | 0.0084134 | 0.092276 | -0.19182 | 0.001 | 11.7089 | 19.2784 | 11.6476 | 1.0554 | 9.6392 | 0.90839 | 13.4501 | 9.6392 | 0.15692 | 0.064383 | 0.092535 | 0.0015035 | 85.6443 | -23.9561 | 14.3882 | -4.0246 | 0.18273 | -0.051113 | 0.068837 | 2 | 17.9291 | 99999 | 99999
525 | 0.525 |  | 2 | 0.1016 | 0.032763 | 0.051113 | 0.0084134 | 0.092276 | -0.19182 | 0.002 | 11.7108 | 19.2745 | 11.6499 | 1.0558 | 9.6373 | 0.90969 | 13.4474 | 9.6373 | 0.15689 | 0.064351 | 0.092535 | 0.0015035 | 85.6023 | -23.8705 | 14.3812 | -4.0102 | 0.18264 | -0.05093 | 0.068787 | 2 | 17.9291 | 99999 | 99999
526 | 0.526 |  | 2 | 0.1016 | 0.032813 | 0.05093 | 0.0084134 | 0.092276 | -0.19182 | 0.003 | 11.7109 | 19.2528 | 11.65 | 1.0558 | 9.6264 | 0.90973 | 13.4322 | 9.6264 | 0.15671 | 0.064174 | 0.092535 | 0.0015035 | 85.3671 | -23.785 | 14.3417 | -3.9959 | 0.18214 | -0.050748 | 0.068736 | 2 | 17.9291 | 99999 | 99999
527 | 0.527 |  | 2 | 0.1016 | 0.032864 | 0.050748 | 0.0084134 | 0.092276 | -0.19182 | 0.004 | 11.7112 | 19.2338 | 11.6504 | 1.0558 | 9.6169 | 0.90995 | 13.4189 | 9.6169 | 0.15655 | 0.064019 | 0.092535 | 0.0015035 | 85.1608 | -23.6997 | 14.307 | -3.9816 | 0.1817 | -0.050566 | 0.068685 | 2 | 17.9291 | 99999 | 99999
528 | 0.528 |  | 2 | 0.1016 | 0.032915 | 0.050566 | 0.0084134 | 0.092276 | -0.19182 | 0.005 | 11.7115 | 19.2144 | 11.6507 | 1.0559 | 9.6072 | 0.91015 | 13.4054 | 9.6072 | 0.1564 | 0.063861 | 0.092535 | 0.0015035 | 84.9508 | -23.6147 | 14.2717 | -3.9673 | 0.18125 | -0.050384 | 0.068635 | 2 | 17.9291 | 99999 | 99999
529 | 0.529 |  | 2 | 0.1016 | 0.032965 | 0.050384 | 0.0084134 | 0.092276 | -0.19182 | 0.006 | 11.7118 | 19.1951 | 11.6511 | 1.0559 | 9.5975 | 0.91035 | 13.3919 | 9.5975 | 0.15624 | 0.063704 | 0.092535 | 0.0015035 | 84.7419 | -23.5298 | 14.2366 | -3.953 | 0.18081 | -0.050203 | 0.068585 | 2 | 17.9291 | 99999 | 99999
530 | 0.53 |  | 2 | 0.1016 | 0.033015 | 0.050203 | 0.0084134 | 0.092276 | -0.19182 | 0.007 | 11.7121 | 19.1758 | 11.6514 | 1.056 | 9.5879 | 0.91054 | 13.3785 | 9.5879 | 0.15608 | 0.063548 | 0.092535 | 0.0015035 | 84.5335 | -23.4452 | 14.2016 | -3.9388 | 0.18036 | -0.050023 | 0.068535 | 2 | 17.9291 | 99999 | 99999
531 | 0.531 |  | 2 | 0.1016 | 0.033065 | 0.050023 | 0.0084134 | 0.092276 | -0.19182 | 0.008 | 11.7124 | 19.1566 | 11.6518 | 1.056 | 9.5783 | 0.91074 | 13.3651 | 9.5783 | 0.15593 | 0.063391 | 0.092535 | 0.0015035 | 84.3256 | -23.3608 | 14.1667 | -3.9246 | 0.17992 | -0.049843 | 0.068485 | 2 | 17.9291 | 99999 | 99999
532 | 0.532 |  | 2 | 0.1016 | 0.033115 | 0.049843 | 0.0084134 | 0.092276 | -0.19182 | 0.009 | 11.7127 | 19.1375 | 11.6521 | 1.0561 | 9.5687 | 0.91094 | 13.3517 | 9.5687 | 0.15577 | 0.063236 | 0.092535 | 0.0015035 | 84.1182 | -23.2766 | 14.1319 | -3.9105 | 0.17947 | -0.049663 | 0.068435 | 2 | 17.9291 | 99999 | 99999
533 | 0.533 |  | 2 | 0.1016 | 0.033165 | 0.049663 | 0.0084134 | 0.092276 | -0.19182 | 0.01 | 11.7129 | 19.1184 | 11.6525 | 1.0561 | 9.5592 | 0.91113 | 13.3384 | 9.5592 | 0.15561 | 0.06308 | 0.092535 | 0.0015035 | 83.9113 | -23.1925 | 14.0971 | -3.8963 | 0.17903 | -0.049484 | 0.068386 | 2 | 17.9291 | 99999 | 99999
534 | 0.534 |  | 2 | 0.1016 | 0.033214 | 0.049484 | 0.0084134 | 0.092276 | -0.19182 | 0.011 | 11.7132 | 19.0993 | 11.6528 | 1.0562 | 9.5497 | 0.91133 | 13.3251 | 9.5497 | 0.15546 | 0.062925 | 0.092535 | 0.0015035 | 83.7049 | -23.1087 | 14.0624 | -3.8823 | 0.17859 | -0.049305 | 0.068336 | 2 | 17.9291 | 99999 | 99999
535 | 0.535 |  | 2 | 0.1016 | 0.033264 | 0.049305 | 0.0084134 | 0.092276 | -0.19182 | 0.012 | 11.7135 | 19.0803 | 11.6532 | 1.0562 | 9.5401 | 0.91153 | 13.3118 | 9.5401 | 0.1553 | 0.06277 | 0.092535 | 0.0015035 | 83.499 | -23.0251 | 14.0278 | -3.8682 | 0.17815 | -0.049126 | 0.068287 | 2 | 17.9291 | 99999 | 99999
536 | 0.536 |  | 2 | 0.1016 | 0.033313 | 0.049126 | 0.0084134 | 0.092276 | -0.19182 | 0.013 | 11.7138 | 19.0613 | 11.6535 | 1.0563 | 9.5307 | 0.91172 | 13.2986 | 9.5307 | 0.15515 | 0.062616 | 0.092535 | 0.0015035 | 83.2936 | -22.9417 | 13.9933 | -3.8542 | 0.17772 | -0.048948 | 0.068238 | 2 | 17.9291 | 99999 | 99999
537 | 0.537 |  | 2 | 0.1016 | 0.033362 | 0.048948 | 0.0084134 | 0.092276 | -0.19182 | 0.014 | 11.7141 | 19.0424 | 11.6538 | 1.0563 | 9.5212 | 0.91191 | 13.2854 | 9.5212 | 0.155 | 0.062462 | 0.092535 | 0.0015035 | 83.0888 | -22.8585 | 13.9589 | -3.8402 | 0.17728 | -0.048771 | 0.068189 | 2 | 17.9291 | 99999 | 99999
538 | 0.538 |  | 2 | 0.1016 | 0.033411 | 0.048771 | 0.0084134 | 0.092276 | -0.19182 | 0.015 | 11.7144 | 19.0235 | 11.6542 | 1.0564 | 9.5118 | 0.91211 | 13.2722 | 9.5118 | 0.15484 | 0.062308 | 0.092535 | 0.0015035 | 82.8844 | -22.7756 | 13.9246 | -3.8263 | 0.17684 | -0.048594 | 0.068141 | 2 | 17.9291 | 99999 | 99999
539 | 0.539 |  | 2 | 0.1016 | 0.033459 | 0.048594 | 0.0084134 | 0.092276 | -0.19182 | 0.016 | 11.7146 | 19.0047 | 11.6545 | 1.0564 | 9.5023 | 0.9123 | 13.2591 | 9.5023 | 0.15469 | 0.062155 | 0.092535 | 0.0015035 | 82.6806 | -22.6928 | 13.8903 | -3.8124 | 0.17641 | -0.048417 | 0.068092 | 2 | 17.9291 | 99999 | 99999
540 | 0.54 |  | 2 | 0.1016 | 0.033508 | 0.048417 | 0.0084134 | 0.092276 | -0.19182 | 0.017 | 11.7149 | 18.9859 | 11.6549 | 1.0565 | 9.493 | 0.91249 | 13.246 | 9.493 | 0.15454 | 0.062002 | 0.092535 | 0.0015035 | 82.4772 | -22.6102 | 13.8562 | -3.7985 | 0.17597 | -0.048241 | 0.068044 | 2 | 17.9291 | 99999 | 99999
541 | 0.541 |  | 2 | 0.1016 | 0.033556 | 0.048241 | 0.0084134 | 0.092276 | -0.19182 | 0.018 | 11.7152 | 18.9672 | 11.6552 | 1.0565 | 9.4836 | 0.91269 | 13.2329 | 9.4836 | 0.15438 | 0.061849 | 0.092535 | 0.0015035 | 82.2743 | -22.5278 | 13.8221 | -3.7847 | 0.17554 | -0.048065 | 0.067996 | 2 | 17.9291 | 99999 | 99999
542 | 0.542 |  | 2 | 0.1016 | 0.033604 | 0.048065 | 0.0084134 | 0.092276 | -0.19182 | 0.019 | 11.7155 | 18.9485 | 11.6556 | 1.0566 | 9.4742 | 0.91288 | 13.2199 | 9.4742 | 0.15423 | 0.061697 | 0.092535 | 0.0015035 | 82.072 | -22.4456 | 13.7881 | -3.7709 | 0.17511 | -0.04789 | 0.067948 | 2 | 17.9291 | 99999 | 99999
543 | 0.543 |  | 2 | 0.1016 | 0.033652 | 0.04789 | 0.0081542 | 0.096378 | -0.19115 | 0.02 | 11.7158 | 19.615 | 11.6559 | 1.1044 | 9.8075 | 0.96087 | 13.6849 | 9.8075 | 0.15966 | 0.067122 | 0.092535 | 0.0015035 | 89.2886 | -22.36 | 15.0005 | -3.7565 | 0.19051 | -0.047707 | 0.067901 | 2 | 17.9291 | 99999 | 99999
544 | 0.544 |  | 2 | 0.1016 | 0.033699 | 0.047707 | 0.0081542 | 0.096378 | -0.19115 | 0.001 | 11.7058 | 19.4941 | 11.6438 | 1.1026 | 9.747 | 0.95399 | 13.6005 | 9.747 | 0.15867 | 0.066138 | 0.092535 | 0.0015035 | 87.9791 | -22.2713 | 14.7805 | -3.7416 | 0.18771 | -0.047518 | 0.067853 | 2 | 17.9291 | 99999 | 99999
545 | 0.545 |  | 2 | 0.1016 | 0.033747 | 0.047518 | 0.0081542 | 0.096378 | -0.19115 | 0.002 | 11.7076 | 19.4889 | 11.646 | 1.1029 | 9.7444 | 0.95524 | 13.5969 | 9.7444 | 0.15863 | 0.066096 | 0.092535 | 0.0015035 | 87.9231 | -22.1834 | 14.7711 | -3.7268 | 0.18759 | -0.04733 | 0.067806 | 2 | 17.9291 | 99999 | 99999
546 | 0.546 |  | 2 | 0.1016 | 0.033794 | 0.04733 | 0.0081542 | 0.096378 | -0.19115 | 0.003 | 11.7077 | 19.4668 | 11.6461 | 1.103 | 9.7334 | 0.95529 | 13.5815 | 9.7334 | 0.15845 | 0.065916 | 0.092535 | 0.0015035 | 87.6835 | -22.0956 | 14.7308 | -3.7121 | 0.18708 | -0.047143 | 0.067759 | 2 | 17.9291 | 99999 | 99999
547 | 0.547 |  | 2 | 0.1016 | 0.033841 | 0.047143 | 0.0081542 | 0.096378 | -0.19115 | 0.004 | 11.708 | 19.4472 | 11.6465 | 1.103 | 9.7236 | 0.95552 | 13.5678 | 9.7236 | 0.15829 | 0.065756 | 0.092535 | 0.0015035 | 87.4715 | -22.008 | 14.6952 | -3.6973 | 0.18663 | -0.046956 | 0.067712 | 2 | 17.9291 | 99999 | 99999
548 | 0.548 |  | 2 | 0.1016 | 0.033888 | 0.046956 | 0.0081542 | 0.096378 | -0.19115 | 0.005 | 11.7083 | 19.4273 | 11.6468 | 1.1031 | 9.7136 | 0.95572 | 13.5539 | 9.7136 | 0.15813 | 0.065594 | 0.092535 | 0.0015035 | 87.256 | -21.9206 | 14.659 | -3.6827 | 0.18617 | -0.04677 | 0.067665 | 2 | 17.9291 | 99999 | 99999
549 | 0.549 |  | 2 | 0.1016 | 0.033935 | 0.04677 | 0.0081542 | 0.096378 | -0.19115 | 0.006 | 11.7086 | 19.4075 | 11.6472 | 1.1031 | 9.7037 | 0.95593 | 13.5401 | 9.7037 | 0.15797 | 0.065433 | 0.092535 | 0.0015035 | 87.0417 | -21.8335 | 14.623 | -3.668 | 0.18571 | -0.046584 | 0.067618 | 2 | 17.9291 | 99999 | 99999
550 | 0.55 |  | 2 | 0.1016 | 0.033982 | 0.046584 | 0.0081542 | 0.096378 | -0.19115 | 0.007 | 11.7089 | 19.3877 | 11.6476 | 1.1032 | 9.6939 | 0.95613 | 13.5263 | 9.6939 | 0.15781 | 0.065273 | 0.092535 | 0.0015035 | 86.8278 | -21.7465 | 14.5871 | -3.6534 | 0.18526 | -0.046398 | 0.067572 | 2 | 17.9291 | 99999 | 99999
551 | 0.551 |  | 2 | 0.1016 | 0.034028 | 0.046398 | 0.0081542 | 0.096378 | -0.19115 | 0.008 | 11.7092 | 19.368 | 11.6479 | 1.1032 | 9.684 | 0.95634 | 13.5126 | 9.684 | 0.15765 | 0.065112 | 0.092535 | 0.0015035 | 86.6145 | -21.6598 | 14.5512 | -3.6389 | 0.1848 | -0.046213 | 0.067526 | 2 | 17.9291 | 99999 | 99999
552 | 0.552 |  | 2 | 0.1016 | 0.034074 | 0.046213 | 0.0081542 | 0.096378 | -0.19115 | 0.009 | 11.7095 | 19.3484 | 11.6483 | 1.1033 | 9.6742 | 0.95654 | 13.4989 | 9.6742 | 0.15749 | 0.064952 | 0.092535 | 0.0015035 | 86.4016 | -21.5733 | 14.5155 | -3.6243 | 0.18435 | -0.046029 | 0.06748 | 2 | 17.9291 | 99999 | 99999
553 | 0.553 |  | 2 | 0.1016 | 0.03412 | 0.046029 | 0.0081542 | 0.096378 | -0.19115 | 0.01 | 11.7098 | 19.3288 | 11.6486 | 1.1033 | 9.6644 | 0.95674 | 13.4852 | 9.6644 | 0.15733 | 0.064793 | 0.092535 | 0.0015035 | 86.1893 | -21.487 | 14.4798 | -3.6098 | 0.18389 | -0.045845 | 0.067434 | 2 | 17.9291 | 99999 | 99999
554 | 0.554 |  | 2 | 0.1016 | 0.034166 | 0.045845 | 0.0081542 | 0.096378 | -0.19115 | 0.011 | 11.7101 | 19.3092 | 11.649 | 1.1034 | 9.6546 | 0.95695 | 13.4715 | 9.6546 | 0.15717 | 0.064633 | 0.092535 | 0.0015035 | 85.9775 | -21.4009 | 14.4442 | -3.5954 | 0.18344 | -0.045661 | 0.067388 | 2 | 17.9291 | 99999 | 99999
555 | 0.555 |  | 2 | 0.1016 | 0.034212 | 0.045661 | 0.0081542 | 0.096378 | -0.19115 | 0.012 | 11.7104 | 19.2897 | 11.6493 | 1.1034 | 9.6448 | 0.95715 | 13.4579 | 9.6448 | 0.15701 | 0.064474 | 0.092535 | 0.0015035 | 85.7663 | -21.3151 | 14.4087 | -3.5809 | 0.18299 | -0.045478 | 0.067343 | 2 | 17.9291 | 99999 | 99999
556 | 0.556 |  | 2 | 0.1016 | 0.034257 | 0.045478 | 0.0081542 | 0.096378 | -0.19115 | 0.013 | 11.7107 | 19.2702 | 11.6497 | 1.1035 | 9.6351 | 0.95735 | 13.4443 | 9.6351 | 0.15685 | 0.064316 | 0.092535 | 0.0015035 | 85.5555 | -21.2294 | 14.3733 | -3.5665 | 0.18254 | -0.045295 | 0.067297 | 2 | 17.9291 | 99999 | 99999
557 | 0.557 |  | 2 | 0.1016 | 0.034303 | 0.045295 | 0.0081542 | 0.096378 | -0.19115 | 0.014 | 11.7109 | 19.2508 | 11.65 | 1.1036 | 9.6254 | 0.95755 | 13.4308 | 9.6254 | 0.15669 | 0.064158 | 0.092535 | 0.0015035 | 85.3453 | -21.144 | 14.338 | -3.5522 | 0.18209 | -0.045113 | 0.067252 | 2 | 17.9291 | 99999 | 99999
558 | 0.558 |  | 2 | 0.1016 | 0.034348 | 0.045113 | 0.0081542 | 0.096378 | -0.19115 | 0.015 | 11.7112 | 19.2314 | 11.6504 | 1.1036 | 9.6157 | 0.95775 | 13.4173 | 9.6157 | 0.15653 | 0.064 | 0.092535 | 0.0015035 | 85.1356 | -21.0587 | 14.3028 | -3.5379 | 0.18165 | -0.044931 | 0.067207 | 2 | 17.9291 | 99999 | 99999
559 | 0.559 |  | 2 | 0.1016 | 0.034393 | 0.044931 | 0.0081542 | 0.096378 | -0.19115 | 0.016 | 11.7115 | 19.2121 | 11.6508 | 1.1037 | 9.6061 | 0.95795 | 13.4038 | 9.6061 | 0.15638 | 0.063843 | 0.092535 | 0.0015035 | 84.9264 | -20.9737 | 14.2676 | -3.5236 | 0.1812 | -0.044749 | 0.067163 | 2 | 17.9291 | 99999 | 99999
560 | 0.56 |  | 2 | 0.1016 | 0.034437 | 0.044749 | 0.0081542 | 0.096378 | -0.19115 | 0.017 | 11.7118 | 19.1928 | 11.6511 | 1.1037 | 9.5964 | 0.95815 | 13.3904 | 9.5964 | 0.15622 | 0.063686 | 0.092535 | 0.0015035 | 84.7177 | -20.8889 | 14.2326 | -3.5093 | 0.18075 | -0.044568 | 0.067118 | 2 | 17.9291 | 99999 | 99999
561 | 0.561 |  | 2 | 0.1016 | 0.034482 | 0.044568 | 0.0081542 | 0.096378 | -0.19115 | 0.018 | 11.7121 | 19.1736 | 11.6515 | 1.1038 | 9.5868 | 0.95835 | 13.3769 | 9.5868 | 0.15606 | 0.06353 | 0.092535 | 0.0015035 | 84.5095 | -20.8042 | 14.1976 | -3.4951 | 0.18031 | -0.044388 | 0.067074 | 2 | 17.9291 | 99999 | 99999
562 | 0.562 |  | 2 | 0.1016 | 0.034526 | 0.044388 | 0.0081542 | 0.096378 | -0.19115 | 0.019 | 11.7124 | 19.1544 | 11.6518 | 1.1038 | 9.5772 | 0.95855 | 13.3636 | 9.5772 | 0.15591 | 0.063374 | 0.092535 | 0.0015035 | 84.3019 | -20.7198 | 14.1627 | -3.4809 | 0.17987 | -0.044208 | 0.067029 | 2 | 17.9291 | 99999 | 99999
563 | 0.563 |  | 2 | 0.1016 | 0.034571 | 0.044208 | 0.0078778 | 0.10019 | -0.19046 | 0.02 | 11.7127 | 19.7723 | 11.6522 | 1.1483 | 9.8861 | 1.0032 | 13.7946 | 9.8861 | 0.16094 | 0.068402 | 0.092535 | 0.0015035 | 90.9914 | -20.6322 | 15.2866 | -3.4662 | 0.19414 | -0.044021 | 0.066985 | 2 | 17.9291 | 99999 | 99999
564 | 0.564 |  | 2 | 0.1016 | 0.034615 | 0.044021 | 0.0078778 | 0.10019 | -0.19046 | 0.001 | 11.7034 | 19.6574 | 11.6409 | 1.1466 | 9.8287 | 0.99676 | 13.7145 | 9.8287 | 0.16 | 0.067468 | 0.092535 | 0.0015035 | 89.7477 | -20.5418 | 15.0776 | -3.451 | 0.19149 | -0.043828 | 0.066942 | 2 | 17.9291 | 99999 | 99999
565 | 0.565 |  | 2 | 0.1016 | 0.034658 | 0.043828 | 0.0078778 | 0.10019 | -0.19046 | 0.002 | 11.7051 | 19.651 | 11.643 | 1.1469 | 9.8255 | 0.99796 | 13.71 | 9.8255 | 0.15995 | 0.067415 | 0.092535 | 0.0015035 | 89.6783 | -20.4521 | 15.066 | -3.436 | 0.19134 | -0.043637 | 0.066898 | 2 | 17.9291 | 99999 | 99999
566 | 0.566 |  | 2 | 0.1016 | 0.034702 | 0.043637 | 0.0078778 | 0.10019 | -0.19046 | 0.003 | 11.7052 | 19.6286 | 11.6431 | 1.1469 | 9.8143 | 0.99802 | 13.6944 | 9.8143 | 0.15977 | 0.067233 | 0.092535 | 0.0015035 | 89.4358 | -20.3626 | 15.0252 | -3.4209 | 0.19082 | -0.043446 | 0.066854 | 2 | 17.9291 | 99999 | 99999
567 | 0.567 |  | 2 | 0.1016 | 0.034746 | 0.043446 | 0.0078778 | 0.10019 | -0.19046 | 0.004 | 11.7056 | 19.6086 | 11.6435 | 1.147 | 9.8043 | 0.99826 | 13.6804 | 9.8043 | 0.15961 | 0.06707 | 0.092535 | 0.0015035 | 89.2195 | -20.2732 | 14.9889 | -3.4059 | 0.19036 | -0.043255 | 0.066811 | 2 | 17.9291 | 99999 | 99999
568 | 0.568 |  | 2 | 0.1016 | 0.034789 | 0.043255 | 0.0078778 | 0.10019 | -0.19046 | 0.005 | 11.7059 | 19.5883 | 11.6439 | 1.147 | 9.7942 | 0.99846 | 13.6663 | 9.7942 | 0.15944 | 0.066905 | 0.092535 | 0.0015035 | 89 | -20.1841 | 14.952 | -3.3909 | 0.18989 | -0.043065 | 0.066768 | 2 | 17.9291 | 99999 | 99999
569 | 0.569 |  | 2 | 0.1016 | 0.034832 | 0.043065 | 0.0078778 | 0.10019 | -0.19046 | 0.006 | 11.7062 | 19.5682 | 11.6443 | 1.1471 | 9.7841 | 0.99867 | 13.6522 | 9.7841 | 0.15928 | 0.066741 | 0.092535 | 0.0015035 | 88.7816 | -20.0952 | 14.9153 | -3.376 | 0.18942 | -0.042875 | 0.066725 | 2 | 17.9291 | 99999 | 99999
570 | 0.57 |  | 2 | 0.1016 | 0.034875 | 0.042875 | 0.0078778 | 0.10019 | -0.19046 | 0.007 | 11.7065 | 19.548 | 11.6446 | 1.1471 | 9.774 | 0.99888 | 13.6382 | 9.774 | 0.15911 | 0.066577 | 0.092535 | 0.0015035 | 88.5636 | -20.0066 | 14.8787 | -3.3611 | 0.18896 | -0.042686 | 0.066683 | 2 | 17.9291 | 99999 | 99999
571 | 0.571 |  | 2 | 0.1016 | 0.034917 | 0.042686 | 0.0078778 | 0.10019 | -0.19046 | 0.008 | 11.7068 | 19.528 | 11.645 | 1.1472 | 9.764 | 0.99909 | 13.6242 | 9.764 | 0.15895 | 0.066414 | 0.092535 | 0.0015035 | 88.3461 | -19.9181 | 14.8422 | -3.3462 | 0.1885 | -0.042497 | 0.06664 | 2 | 17.9291 | 99999 | 99999
572 | 0.572 |  | 2 | 0.1016 | 0.03496 | 0.042497 | 0.0078778 | 0.10019 | -0.19046 | 0.009 | 11.7071 | 19.5079 | 11.6454 | 1.1473 | 9.754 | 0.9993 | 13.6102 | 9.754 | 0.15879 | 0.066251 | 0.092535 | 0.0015035 | 88.1292 | -19.8299 | 14.8057 | -3.3314 | 0.18803 | -0.042309 | 0.066598 | 2 | 17.9291 | 99999 | 99999
573 | 0.573 |  | 2 | 0.1016 | 0.035002 | 0.042309 | 0.0078778 | 0.10019 | -0.19046 | 0.01 | 11.7074 | 19.4879 | 11.6457 | 1.1473 | 9.744 | 0.99951 | 13.5962 | 9.744 | 0.15862 | 0.066088 | 0.092535 | 0.0015035 | 87.9129 | -19.7418 | 14.7694 | -3.3166 | 0.18757 | -0.042121 | 0.066556 | 2 | 17.9291 | 99999 | 99999
574 | 0.574 |  | 2 | 0.1016 | 0.035044 | 0.042121 | 0.0078778 | 0.10019 | -0.19046 | 0.011 | 11.7077 | 19.468 | 11.6461 | 1.1474 | 9.734 | 0.99972 | 13.5823 | 9.734 | 0.15846 | 0.065926 | 0.092535 | 0.0015035 | 87.697 | -19.654 | 14.7331 | -3.3019 | 0.18711 | -0.041934 | 0.066514 | 2 | 17.9291 | 99999 | 99999
575 | 0.575 |  | 2 | 0.1016 | 0.035086 | 0.041934 | 0.0078778 | 0.10019 | -0.19046 | 0.012 | 11.708 | 19.4481 | 11.6465 | 1.1474 | 9.7241 | 0.99993 | 13.5685 | 9.7241 | 0.1583 | 0.065764 | 0.092535 | 0.0015035 | 87.4817 | -19.5664 | 14.6969 | -3.2872 | 0.18665 | -0.041747 | 0.066472 | 2 | 17.9291 | 99999 | 99999
576 | 0.576 |  | 2 | 0.1016 | 0.035128 | 0.041747 | 0.0078778 | 0.10019 | -0.19046 | 0.013 | 11.7083 | 19.4283 | 11.6468 | 1.1475 | 9.7141 | 1.0001 | 13.5546 | 9.7141 | 0.15814 | 0.065603 | 0.092535 | 0.0015035 | 87.267 | -19.4791 | 14.6608 | -3.2725 | 0.18619 | -0.041561 | 0.06643 | 2 | 17.9291 | 99999 | 99999
577 | 0.577 |  | 2 | 0.1016 | 0.03517 | 0.041561 | 0.0078778 | 0.10019 | -0.19046 | 0.014 | 11.7086 | 19.4085 | 11.6472 | 1.1475 | 9.7042 | 1.0003 | 13.5408 | 9.7042 | 0.15798 | 0.065442 | 0.092535 | 0.0015035 | 87.0527 | -19.3919 | 14.6249 | -3.2578 | 0.18574 | -0.041375 | 0.066389 | 2 | 17.9291 | 99999 | 99999
578 | 0.578 |  | 2 | 0.1016 | 0.035211 | 0.041375 | 0.0078778 | 0.10019 | -0.19046 | 0.015 | 11.7089 | 19.3888 | 11.6475 | 1.1476 | 9.6944 | 1.0005 | 13.527 | 9.6944 | 0.15782 | 0.065281 | 0.092535 | 0.0015035 | 86.839 | -19.305 | 14.5889 | -3.2432 | 0.18528 | -0.041189 | 0.066348 | 2 | 17.9291 | 99999 | 99999
579 | 0.579 |  | 2 | 0.1016 | 0.035252 | 0.041189 | 0.0078778 | 0.10019 | -0.19046 | 0.016 | 11.7092 | 19.3691 | 11.6479 | 1.1477 | 9.6845 | 1.0007 | 13.5133 | 9.6845 | 0.15766 | 0.065121 | 0.092535 | 0.0015035 | 86.6258 | -19.2182 | 14.5531 | -3.2287 | 0.18482 | -0.041004 | 0.066307 | 2 | 17.9291 | 99999 | 99999
580 | 0.58 |  | 2 | 0.1016 | 0.035293 | 0.041004 | 0.0078778 | 0.10019 | -0.19046 | 0.017 | 11.7095 | 19.3494 | 11.6483 | 1.1477 | 9.6747 | 1.001 | 13.4996 | 9.6747 | 0.1575 | 0.064961 | 0.092535 | 0.0015035 | 86.4131 | -19.1317 | 14.5174 | -3.2141 | 0.18437 | -0.040819 | 0.066266 | 2 | 17.9291 | 99999 | 99999
581 | 0.581 |  | 2 | 0.1016 | 0.035334 | 0.040819 | 0.0078778 | 0.10019 | -0.19046 | 0.018 | 11.7098 | 19.3298 | 11.6486 | 1.1478 | 9.6649 | 1.0012 | 13.4859 | 9.6649 | 0.15734 | 0.064801 | 0.092535 | 0.0015035 | 86.201 | -19.0454 | 14.4818 | -3.1996 | 0.18392 | -0.040635 | 0.066225 | 2 | 17.9291 | 99999 | 99999
582 | 0.582 |  | 2 | 0.1016 | 0.035375 | 0.040635 | 0.0078778 | 0.10019 | -0.19046 | 0.019 | 11.7101 | 19.3103 | 11.649 | 1.1478 | 9.6551 | 1.0014 | 13.4723 | 9.6551 | 0.15718 | 0.064642 | 0.092535 | 0.0015035 | 85.9893 | -18.9593 | 14.4462 | -3.1852 | 0.18347 | -0.040452 | 0.066185 | 2 | 17.9291 | 99999 | 99999
583 | 0.583 |  | 2 | 0.1016 | 0.035415 | 0.040452 | 0.0075867 | 0.10371 | -0.18975 | 0.02 | 11.7103 | 19.8784 | 11.6493 | 1.1889 | 9.9392 | 1.0426 | 13.8687 | 9.9392 | 0.1618 | 0.069267 | 0.092535 | 0.0015035 | 92.1411 | -18.8702 | 15.4797 | -3.1702 | 0.19659 | -0.040262 | 0.066145 | 2 | 17.9291 | 99999 | 99999
584 | 0.584 |  | 2 | 0.1016 | 0.035455 | 0.040262 | 0.0075867 | 0.10371 | -0.18975 | 0.001 | 11.7018 | 19.7701 | 11.639 | 1.1872 | 9.885 | 1.0366 | 13.7931 | 9.885 | 0.16092 | 0.068385 | 0.092535 | 0.0015035 | 90.9679 | -18.7787 | 15.2826 | -3.1548 | 0.19409 | -0.040066 | 0.066105 | 2 | 17.9291 | 99999 | 99999
585 | 0.585 |  | 2 | 0.1016 | 0.035495 | 0.040066 | 0.0075867 | 0.10371 | -0.18975 | 0.002 | 11.7034 | 19.7625 | 11.641 | 1.1875 | 9.8813 | 1.0378 | 13.7878 | 9.8813 | 0.16086 | 0.068323 | 0.092535 | 0.0015035 | 90.8857 | -18.6878 | 15.2688 | -3.1395 | 0.19391 | -0.039872 | 0.066065 | 2 | 17.9291 | 99999 | 99999
586 | 0.586 |  | 2 | 0.1016 | 0.035535 | 0.039872 | 0.0075867 | 0.10371 | -0.18975 | 0.003 | 11.7036 | 19.74 | 11.6411 | 1.1876 | 9.87 | 1.0378 | 13.7721 | 9.87 | 0.16067 | 0.06814 | 0.092535 | 0.0015035 | 90.6418 | -18.597 | 15.2278 | -3.1243 | 0.19339 | -0.039679 | 0.066025 | 2 | 17.9291 | 99999 | 99999
587 | 0.587 |  | 2 | 0.1016 | 0.035575 | 0.039679 | 0.0075867 | 0.10371 | -0.18975 | 0.004 | 11.7039 | 19.7197 | 11.6415 | 1.1876 | 9.8599 | 1.0381 | 13.7579 | 9.8599 | 0.16051 | 0.067975 | 0.092535 | 0.0015035 | 90.4225 | -18.5065 | 15.191 | -3.1091 | 0.19293 | -0.039485 | 0.065986 | 2 | 17.9291 | 99999 | 99999
588 | 0.588 |  | 2 | 0.1016 | 0.035614 | 0.039485 | 0.0075867 | 0.10371 | -0.18975 | 0.005 | 11.7042 | 19.6992 | 11.6419 | 1.1877 | 9.8496 | 1.0383 | 13.7436 | 9.8496 | 0.16034 | 0.067808 | 0.092535 | 0.0015035 | 90.2002 | -18.4162 | 15.1536 | -3.0939 | 0.19245 | -0.039293 | 0.065946 | 2 | 17.9291 | 99999 | 99999
589 | 0.589 |  | 2 | 0.1016 | 0.035654 | 0.039293 | 0.0075867 | 0.10371 | -0.18975 | 0.006 | 11.7045 | 19.6788 | 11.6423 | 1.1878 | 9.8394 | 1.0385 | 13.7294 | 9.8394 | 0.16018 | 0.067641 | 0.092535 | 0.0015035 | 89.979 | -18.3261 | 15.1165 | -3.0788 | 0.19198 | -0.039101 | 0.065907 | 2 | 17.9291 | 99999 | 99999
590 | 0.59 |  | 2 | 0.1016 | 0.035693 | 0.039101 | 0.0075867 | 0.10371 | -0.18975 | 0.007 | 11.7048 | 19.6584 | 11.6426 | 1.1878 | 9.8292 | 1.0387 | 13.7151 | 9.8292 | 0.16001 | 0.067475 | 0.092535 | 0.0015035 | 89.7583 | -18.2362 | 15.0794 | -3.0637 | 0.19151 | -0.038909 | 0.065868 | 2 | 17.9291 | 99999 | 99999
591 | 0.591 |  | 2 | 0.1016 | 0.035732 | 0.038909 | 0.0075867 | 0.10371 | -0.18975 | 0.008 | 11.7051 | 19.638 | 11.643 | 1.1879 | 9.819 | 1.0389 | 13.701 | 9.819 | 0.15984 | 0.06731 | 0.092535 | 0.0015035 | 89.5381 | -18.1466 | 15.0424 | -3.0486 | 0.19104 | -0.038717 | 0.06583 | 2 | 17.9291 | 99999 | 99999
592 | 0.592 |  | 2 | 0.1016 | 0.03577 | 0.038717 | 0.0075867 | 0.10371 | -0.18975 | 0.009 | 11.7054 | 19.6178 | 11.6434 | 1.1879 | 9.8089 | 1.0391 | 13.6868 | 9.8089 | 0.15968 | 0.067145 | 0.092535 | 0.0015035 | 89.3185 | -18.0571 | 15.0055 | -3.0336 | 0.19057 | -0.038527 | 0.065791 | 2 | 17.9291 | 99999 | 99999
593 | 0.593 |  | 2 | 0.1016 | 0.035809 | 0.038527 | 0.0075867 | 0.10371 | -0.18975 | 0.01 | 11.7057 | 19.5975 | 11.6437 | 1.188 | 9.7988 | 1.0393 | 13.6727 | 9.7988 | 0.15951 | 0.06698 | 0.092535 | 0.0015035 | 89.0993 | -17.9679 | 14.9687 | -3.0186 | 0.1901 | -0.038336 | 0.065753 | 2 | 17.9291 | 99999 | 99999
594 | 0.594 |  | 2 | 0.1016 | 0.035847 | 0.038336 | 0.0075867 | 0.10371 | -0.18975 | 0.011 | 11.706 | 19.5773 | 11.6441 | 1.188 | 9.7887 | 1.0396 | 13.6586 | 9.7887 | 0.15935 | 0.066816 | 0.092535 | 0.0015035 | 88.8808 | -17.8789 | 14.932 | -3.0037 | 0.18964 | -0.038146 | 0.065715 | 2 | 17.9291 | 99999 | 99999
595 | 0.595 |  | 2 | 0.1016 | 0.035885 | 0.038146 | 0.0075867 | 0.10371 | -0.18975 | 0.012 | 11.7063 | 19.5572 | 11.6445 | 1.1881 | 9.7786 | 1.0398 | 13.6446 | 9.7786 | 0.15919 | 0.066652 | 0.092535 | 0.0015035 | 88.6627 | -17.7902 | 14.8953 | -2.9887 | 0.18917 | -0.037957 | 0.065677 | 2 | 17.9291 | 99999 | 99999
596 | 0.596 |  | 2 | 0.1016 | 0.035923 | 0.037957 | 0.0075867 | 0.10371 | -0.18975 | 0.013 | 11.7066 | 19.5371 | 11.6448 | 1.1882 | 9.7686 | 1.04 | 13.6305 | 9.7686 | 0.15902 | 0.066488 | 0.092535 | 0.0015035 | 88.4452 | -17.7016 | 14.8588 | -2.9739 | 0.18871 | -0.037768 | 0.065639 | 2 | 17.9291 | 99999 | 99999
597 | 0.597 |  | 2 | 0.1016 | 0.035961 | 0.037768 | 0.0075867 | 0.10371 | -0.18975 | 0.014 | 11.7069 | 19.5171 | 11.6452 | 1.1882 | 9.7585 | 1.0402 | 13.6166 | 9.7585 | 0.15886 | 0.066325 | 0.092535 | 0.0015035 | 88.2283 | -17.6133 | 14.8223 | -2.959 | 0.18824 | -0.03758 | 0.065601 | 2 | 17.9291 | 99999 | 99999
598 | 0.598 |  | 2 | 0.1016 | 0.035999 | 0.03758 | 0.0075867 | 0.10371 | -0.18975 | 0.015 | 11.7072 | 19.4971 | 11.6456 | 1.1883 | 9.7485 | 1.0404 | 13.6026 | 9.7485 | 0.1587 | 0.066163 | 0.092535 | 0.0015035 | 88.0118 | -17.5251 | 14.786 | -2.9442 | 0.18778 | -0.037392 | 0.065564 | 2 | 17.9291 | 99999 | 99999
599 | 0.599 |  | 2 | 0.1016 | 0.036036 | 0.037392 | 0.0075867 | 0.10371 | -0.18975 | 0.016 | 11.7075 | 19.4771 | 11.6459 | 1.1883 | 9.7386 | 1.0406 | 13.5887 | 9.7386 | 0.15853 | 0.066 | 0.092535 | 0.0015035 | 87.7959 | -17.4372 | 14.7497 | -2.9295 | 0.18732 | -0.037204 | 0.065527 | 2 | 17.9291 | 99999 | 99999
600 | 0.6 |  | 2 | 0.1016 | 0.036073 | 0.037204 | 0.0075867 | 0.10371 | -0.18975 | 0.017 | 11.7078 | 19.4572 | 11.6463 | 1.1884 | 9.7286 | 1.0408 | 13.5748 | 9.7286 | 0.15837 | 0.065838 | 0.092535 | 0.0015035 | 87.5805 | -17.3496 | 14.7135 | -2.9147 | 0.18686 | -0.037017 | 0.06549 | 2 | 17.9291 | 99999 | 99999
601 | 0.601 |  | 2 | 0.1016 | 0.03611 | 0.037017 | 0.0075867 | 0.10371 | -0.18975 | 0.018 | 11.7081 | 19.4374 | 11.6467 | 1.1884 | 9.7187 | 1.041 | 13.561 | 9.7187 | 0.15821 | 0.065677 | 0.092535 | 0.0015035 | 87.3657 | -17.2621 | 14.6774 | -2.9 | 0.1864 | -0.03683 | 0.065453 | 2 | 17.9291 | 99999 | 99999
602 | 0.602 |  | 2 | 0.1016 | 0.036147 | 0.03683 | 0.0075867 | 0.10371 | -0.18975 | 0.019 | 11.7084 | 19.4176 | 11.647 | 1.1885 | 9.7088 | 1.0412 | 13.5472 | 9.7088 | 0.15805 | 0.065516 | 0.092535 | 0.0015035 | 87.1514 | -17.1748 | 14.6414 | -2.8854 | 0.18595 | -0.036644 | 0.065416 | 2 | 17.9291 | 99999 | 99999
603 | 0.603 |  | 2 | 0.1016 | 0.036184 | 0.036644 | 0.0072828 | 0.10693 | -0.18902 | 0.02 | 11.7087 | 19.9354 | 11.6474 | 1.2261 | 9.9677 | 1.0789 | 13.9084 | 9.9677 | 0.16226 | 0.06973 | 0.092535 | 0.0015035 | 92.7578 | -17.0849 | 15.5833 | -2.8703 | 0.19791 | -0.036452 | 0.06538 | 2 | 17.9291 | 99999 | 99999
604 | 0.604 |  | 2 | 0.1016 | 0.03622 | 0.036452 | 0.0072828 | 0.10693 | -0.18902 | 0.001 | 11.701 | 19.8339 | 11.638 | 1.2245 | 9.917 | 1.0735 | 13.8376 | 9.917 | 0.16144 | 0.068904 | 0.092535 | 0.0015035 | 91.6591 | -16.9927 | 15.3987 | -2.8548 | 0.19556 | -0.036256 | 0.065343 | 2 | 17.9291 | 99999 | 99999
605 | 0.605 |  | 2 | 0.1016 | 0.036257 | 0.036256 | 0.0072828 | 0.10693 | -0.18902 | 0.002 | 11.7025 | 19.8252 | 11.6398 | 1.2248 | 9.9126 | 1.0746 | 13.8316 | 9.9126 | 0.16137 | 0.068834 | 0.092535 | 0.0015035 | 91.5649 | -16.901 | 15.3829 | -2.8394 | 0.19536 | -0.03606 | 0.065307 | 2 | 17.9291 | 99999 | 99999
606 | 0.606 |  | 2 | 0.1016 | 0.036293 | 0.03606 | 0.0072828 | 0.10693 | -0.18902 | 0.003 | 11.7026 | 19.8027 | 11.64 | 1.2249 | 9.9013 | 1.0747 | 13.8158 | 9.9013 | 0.16118 | 0.06865 | 0.092535 | 0.0015035 | 91.3209 | -16.8096 | 15.3419 | -2.824 | 0.19484 | -0.035865 | 0.065272 | 2 | 17.9291 | 99999 | 99999
607 | 0.607 |  | 2 | 0.1016 | 0.036328 | 0.035865 | 0.0072828 | 0.10693 | -0.18902 | 0.004 | 11.703 | 19.7823 | 11.6404 | 1.2249 | 9.8911 | 1.0749 | 13.8016 | 9.8911 | 0.16102 | 0.068484 | 0.092535 | 0.0015035 | 91.1 | -16.7184 | 15.3048 | -2.8087 | 0.19437 | -0.03567 | 0.065236 | 2 | 17.9291 | 99999 | 99999
608 | 0.608 |  | 2 | 0.1016 | 0.036364 | 0.03567 | 0.0072828 | 0.10693 | -0.18902 | 0.005 | 11.7033 | 19.7616 | 11.6408 | 1.225 | 9.8808 | 1.0751 | 13.7872 | 9.8808 | 0.16085 | 0.068316 | 0.092535 | 0.0015035 | 90.8762 | -16.6274 | 15.2672 | -2.7934 | 0.19389 | -0.035476 | 0.0652 | 2 | 17.9291 | 99999 | 99999
609 | 0.609 |  | 2 | 0.1016 | 0.0364 | 0.035476 | 0.0072828 | 0.10693 | -0.18902 | 0.006 | 11.7036 | 19.7411 | 11.6411 | 1.2251 | 9.8705 | 1.0753 | 13.7728 | 9.8705 | 0.16068 | 0.068148 | 0.092535 | 0.0015035 | 90.6535 | -16.5366 | 15.2298 | -2.7782 | 0.19342 | -0.035283 | 0.065165 | 2 | 17.9291 | 99999 | 99999
610 | 0.61 |  | 2 | 0.1016 | 0.036435 | 0.035283 | 0.0072828 | 0.10693 | -0.18902 | 0.007 | 11.7039 | 19.7205 | 11.6415 | 1.2251 | 9.8603 | 1.0755 | 13.7585 | 9.8603 | 0.16052 | 0.067981 | 0.092535 | 0.0015035 | 90.4313 | -16.4461 | 15.1925 | -2.7629 | 0.19294 | -0.035089 | 0.06513 | 2 | 17.9291 | 99999 | 99999
611 | 0.611 |  | 2 | 0.1016 | 0.03647 | 0.035089 | 0.0072828 | 0.10693 | -0.18902 | 0.008 | 11.7042 | 19.7001 | 11.6419 | 1.2252 | 9.85 | 1.0758 | 13.7442 | 9.85 | 0.16035 | 0.067815 | 0.092535 | 0.0015035 | 90.2096 | -16.3558 | 15.1552 | -2.7478 | 0.19247 | -0.034897 | 0.065095 | 2 | 17.9291 | 99999 | 99999
612 | 0.612 |  | 2 | 0.1016 | 0.036505 | 0.034897 | 0.0072828 | 0.10693 | -0.18902 | 0.009 | 11.7045 | 19.6796 | 11.6422 | 1.2252 | 9.8398 | 1.076 | 13.73 | 9.8398 | 0.16018 | 0.067649 | 0.092535 | 0.0015035 | 89.9885 | -16.2657 | 15.1181 | -2.7326 | 0.192 | -0.034704 | 0.06506 | 2 | 17.9291 | 99999 | 99999
613 | 0.613 |  | 2 | 0.1016 | 0.03654 | 0.034704 | 0.0072828 | 0.10693 | -0.18902 | 0.01 | 11.7048 | 19.6593 | 11.6426 | 1.2253 | 9.8296 | 1.0762 | 13.7158 | 9.8296 | 0.16002 | 0.067483 | 0.092535 | 0.0015035 | 89.7679 | -16.1758 | 15.081 | -2.7175 | 0.19153 | -0.034513 | 0.065026 | 2 | 17.9291 | 99999 | 99999
614 | 0.614 |  | 2 | 0.1016 | 0.036574 | 0.034513 | 0.0072828 | 0.10693 | -0.18902 | 0.011 | 11.7051 | 19.6389 | 11.643 | 1.2254 | 9.8195 | 1.0764 | 13.7016 | 9.8195 | 0.15985 | 0.067317 | 0.092535 | 0.0015035 | 89.5478 | -16.0861 | 15.044 | -2.7025 | 0.19106 | -0.034321 | 0.064992 | 2 | 17.9291 | 99999 | 99999
615 | 0.615 |  | 2 | 0.1016 | 0.036608 | 0.034321 | 0.0072828 | 0.10693 | -0.18902 | 0.012 | 11.7054 | 19.6187 | 11.6434 | 1.2254 | 9.8093 | 1.0766 | 13.6874 | 9.8093 | 0.15969 | 0.067152 | 0.092535 | 0.0015035 | 89.3283 | -15.9967 | 15.0072 | -2.6874 | 0.19059 | -0.034131 | 0.064957 | 2 | 17.9291 | 99999 | 99999
616 | 0.616 |  | 2 | 0.1016 | 0.036643 | 0.034131 | 0.0072828 | 0.10693 | -0.18902 | 0.013 | 11.7057 | 19.5984 | 11.6437 | 1.2255 | 9.7992 | 1.0768 | 13.6733 | 9.7992 | 0.15952 | 0.066988 | 0.092535 | 0.0015035 | 89.1093 | -15.9075 | 14.9704 | -2.6725 | 0.19012 | -0.03394 | 0.064923 | 2 | 17.9291 | 99999 | 99999
617 | 0.617 |  | 2 | 0.1016 | 0.036677 | 0.03394 | 0.0072828 | 0.10693 | -0.18902 | 0.014 | 11.706 | 19.5783 | 11.6441 | 1.2255 | 9.7891 | 1.077 | 13.6593 | 9.7891 | 0.15936 | 0.066823 | 0.092535 | 0.0015035 | 88.8909 | -15.8185 | 14.9337 | -2.6575 | 0.18966 | -0.03375 | 0.06489 | 2 | 17.9291 | 99999 | 99999
618 | 0.618 |  | 2 | 0.1016 | 0.03671 | 0.03375 | 0.0072828 | 0.10693 | -0.18902 | 0.015 | 11.7063 | 19.5581 | 11.6445 | 1.2256 | 9.7791 | 1.0773 | 13.6452 | 9.7791 | 0.15919 | 0.06666 | 0.092535 | 0.0015035 | 88.673 | -15.7297 | 14.8971 | -2.6426 | 0.18919 | -0.033561 | 0.064856 | 2 | 17.9291 | 99999 | 99999
619 | 0.619 |  | 2 | 0.1016 | 0.036744 | 0.033561 | 0.0072828 | 0.10693 | -0.18902 | 0.016 | 11.7066 | 19.5381 | 11.6448 | 1.2257 | 9.769 | 1.0775 | 13.6312 | 9.769 | 0.15903 | 0.066496 | 0.092535 | 0.0015035 | 88.4556 | -15.6411 | 14.8605 | -2.6277 | 0.18873 | -0.033372 | 0.064823 | 2 | 17.9291 | 99999 | 99999
620 | 0.62 |  | 2 | 0.1016 | 0.036777 | 0.033372 | 0.0072828 | 0.10693 | -0.18902 | 0.017 | 11.7069 | 19.518 | 11.6452 | 1.2257 | 9.759 | 1.0777 | 13.6172 | 9.759 | 0.15887 | 0.066333 | 0.092535 | 0.0015035 | 88.2388 | -15.5528 | 14.8241 | -2.6129 | 0.18827 | -0.033183 | 0.06479 | 2 | 17.9291 | 99999 | 99999
621 | 0.621 |  | 2 | 0.1016 | 0.03681 | 0.033183 | 0.0072828 | 0.10693 | -0.18902 | 0.018 | 11.7072 | 19.4981 | 11.6455 | 1.2258 | 9.749 | 1.0779 | 13.6033 | 9.749 | 0.15871 | 0.066171 | 0.092535 | 0.0015035 | 88.0225 | -15.4647 | 14.7878 | -2.5981 | 0.1878 | -0.032995 | 0.064757 | 2 | 17.9291 | 99999 | 99999
622 | 0.622 |  | 2 | 0.1016 | 0.036843 | 0.032995 | 0.0072828 | 0.10693 | -0.18902 | 0.019 | 11.7075 | 19.4781 | 11.6459 | 1.2258 | 9.7391 | 1.0781 | 13.5894 | 9.7391 | 0.15854 | 0.066008 | 0.092535 | 0.0015035 | 87.8067 | -15.3767 | 14.7515 | -2.5833 | 0.18734 | -0.032808 | 0.064724 | 2 | 17.9291 | 99999 | 99999
623 | 0.623 |  | 2 | 0.1016 | 0.036876 | 0.032808 | 0.0069684 | 0.10985 | -0.18829 | 0.02 | 11.7078 | 19.9452 | 11.6463 | 1.2599 | 9.9726 | 1.1123 | 13.9152 | 9.9726 | 0.16234 | 0.06981 | 0.092535 | 0.0015035 | 92.8634 | -15.2864 | 15.601 | -2.5681 | 0.19813 | -0.032615 | 0.064691 | 2 | 17.9291 | 99999 | 99999
624 | 0.624 |  | 2 | 0.1016 | 0.036909 | 0.032615 | 0.0069684 | 0.10985 | -0.18829 | 0.001 | 11.7008 | 19.8509 | 11.6378 | 1.2585 | 9.9254 | 1.1073 | 13.8495 | 9.9254 | 0.16158 | 0.069042 | 0.092535 | 0.0015035 | 91.8427 | -15.1941 | 15.4296 | -2.5526 | 0.19596 | -0.032418 | 0.064659 | 2 | 17.9291 | 99999 | 99999
625 | 0.625 |  | 2 | 0.1016 | 0.036941 | 0.032418 | 0.0069684 | 0.10985 | -0.18829 | 0.002 | 11.7022 | 19.8411 | 11.6395 | 1.2587 | 9.9206 | 1.1083 | 13.8426 | 9.9206 | 0.1615 | 0.068963 | 0.092535 | 0.0015035 | 91.737 | -15.1023 | 15.4118 | -2.5372 | 0.19573 | -0.032222 | 0.064627 | 2 | 17.9291 | 99999 | 99999
626 | 0.626 |  | 2 | 0.1016 | 0.036973 | 0.032222 | 0.0069684 | 0.10985 | -0.18829 | 0.003 | 11.7024 | 19.8187 | 11.6397 | 1.2588 | 9.9094 | 1.1084 | 13.827 | 9.9094 | 0.16132 | 0.068781 | 0.092535 | 0.0015035 | 91.4943 | -15.0107 | 15.371 | -2.5218 | 0.19521 | -0.032027 | 0.064595 | 2 | 17.9291 | 99999 | 99999
627 | 0.627 |  | 2 | 0.1016 | 0.037005 | 0.032027 | 0.0069684 | 0.10985 | -0.18829 | 0.004 | 11.7027 | 19.7983 | 11.6401 | 1.2588 | 9.8991 | 1.1087 | 13.8127 | 9.8991 | 0.16115 | 0.068614 | 0.092535 | 0.0015035 | 91.2729 | -14.9193 | 15.3338 | -2.5064 | 0.19474 | -0.031832 | 0.064563 | 2 | 17.9291 | 99999 | 99999
628 | 0.628 |  | 2 | 0.1016 | 0.037037 | 0.031832 | 0.0069684 | 0.10985 | -0.18829 | 0.005 | 11.703 | 19.7776 | 11.6405 | 1.2589 | 9.8888 | 1.1089 | 13.7983 | 9.8888 | 0.16098 | 0.068446 | 0.092535 | 0.0015035 | 91.0489 | -14.8281 | 15.2962 | -2.4911 | 0.19426 | -0.031637 | 0.064531 | 2 | 17.9291 | 99999 | 99999
629 | 0.629 |  | 2 | 0.1016 | 0.037069 | 0.031637 | 0.0069684 | 0.10985 | -0.18829 | 0.006 | 11.7033 | 19.757 | 11.6408 | 1.259 | 9.8785 | 1.1091 | 13.7839 | 9.8785 | 0.16081 | 0.068278 | 0.092535 | 0.0015035 | 90.8259 | -14.7372 | 15.2588 | -2.4758 | 0.19379 | -0.031443 | 0.0645 | 2 | 17.9291 | 99999 | 99999
630 | 0.63 |  | 2 | 0.1016 | 0.0371 | 0.031443 | 0.0069684 | 0.10985 | -0.18829 | 0.007 | 11.7036 | 19.7364 | 11.6412 | 1.259 | 9.8682 | 1.1093 | 13.7696 | 9.8682 | 0.16065 | 0.068111 | 0.092535 | 0.0015035 | 90.6034 | -14.6465 | 15.2214 | -2.4606 | 0.19331 | -0.03125 | 0.064468 | 2 | 17.9291 | 99999 | 99999
631 | 0.631 |  | 2 | 0.1016 | 0.037132 | 0.03125 | 0.0069684 | 0.10985 | -0.18829 | 0.008 | 11.704 | 19.7159 | 11.6416 | 1.2591 | 9.858 | 1.1095 | 13.7553 | 9.858 | 0.16048 | 0.067944 | 0.092535 | 0.0015035 | 90.3815 | -14.556 | 15.1841 | -2.4454 | 0.19284 | -0.031057 | 0.064437 | 2 | 17.9291 | 99999 | 99999
632 | 0.632 |  | 2 | 0.1016 | 0.037163 | 0.031057 | 0.0069684 | 0.10985 | -0.18829 | 0.009 | 11.7043 | 19.6955 | 11.642 | 1.2591 | 9.8477 | 1.1098 | 13.741 | 9.8477 | 0.16031 | 0.067778 | 0.092535 | 0.0015035 | 90.16 | -14.4657 | 15.1469 | -2.4302 | 0.19237 | -0.030864 | 0.064406 | 2 | 17.9291 | 99999 | 99999
633 | 0.633 |  | 2 | 0.1016 | 0.037194 | 0.030864 | 0.0069684 | 0.10985 | -0.18829 | 0.01 | 11.7046 | 19.6751 | 11.6423 | 1.2592 | 9.8375 | 1.11 | 13.7268 | 9.8375 | 0.16015 | 0.067611 | 0.092535 | 0.0015035 | 89.9392 | -14.3756 | 15.1098 | -2.4151 | 0.19189 | -0.030672 | 0.064376 | 2 | 17.9291 | 99999 | 99999
634 | 0.634 |  | 2 | 0.1016 | 0.037224 | 0.030672 | 0.0069684 | 0.10985 | -0.18829 | 0.011 | 11.7049 | 19.6547 | 11.6427 | 1.2593 | 9.8274 | 1.1102 | 13.7126 | 9.8274 | 0.15998 | 0.067446 | 0.092535 | 0.0015035 | 89.7188 | -14.2858 | 15.0728 | -2.4 | 0.19142 | -0.03048 | 0.064345 | 2 | 17.9291 | 99999 | 99999
635 | 0.635 |  | 2 | 0.1016 | 0.037255 | 0.03048 | 0.0069684 | 0.10985 | -0.18829 | 0.012 | 11.7052 | 19.6344 | 11.6431 | 1.2593 | 9.8172 | 1.1104 | 13.6984 | 9.8172 | 0.15982 | 0.067281 | 0.092535 | 0.0015035 | 89.4991 | -14.1962 | 15.0358 | -2.385 | 0.19096 | -0.030289 | 0.064315 | 2 | 17.9291 | 99999 | 99999
636 | 0.636 |  | 2 | 0.1016 | 0.037285 | 0.030289 | 0.0069684 | 0.10985 | -0.18829 | 0.013 | 11.7055 | 19.6142 | 11.6434 | 1.2594 | 9.8071 | 1.1106 | 13.6843 | 9.8071 | 0.15965 | 0.067116 | 0.092535 | 0.0015035 | 89.2798 | -14.1068 | 14.999 | -2.3699 | 0.19049 | -0.030098 | 0.064285 | 2 | 17.9291 | 99999 | 99999
637 | 0.637 |  | 2 | 0.1016 | 0.037315 | 0.030098 | 0.0069684 | 0.10985 | -0.18829 | 0.014 | 11.7058 | 19.594 | 11.6438 | 1.2595 | 9.797 | 1.1108 | 13.6702 | 9.797 | 0.15949 | 0.066951 | 0.092535 | 0.0015035 | 89.0611 | -14.0176 | 14.9623 | -2.355 | 0.19002 | -0.029908 | 0.064255 | 2 | 17.9291 | 99999 | 99999
638 | 0.638 |  | 2 | 0.1016 | 0.037345 | 0.029908 | 0.0069684 | 0.10985 | -0.18829 | 0.015 | 11.7061 | 19.5738 | 11.6442 | 1.2595 | 9.7869 | 1.1111 | 13.6562 | 9.7869 | 0.15932 | 0.066787 | 0.092535 | 0.0015035 | 88.8429 | -13.9287 | 14.9256 | -2.34 | 0.18956 | -0.029718 | 0.064225 | 2 | 17.9291 | 99999 | 99999
639 | 0.639 |  | 2 | 0.1016 | 0.037375 | 0.029718 | 0.0069684 | 0.10985 | -0.18829 | 0.016 | 11.7064 | 19.5537 | 11.6445 | 1.2596 | 9.7769 | 1.1113 | 13.6421 | 9.7769 | 0.15916 | 0.066624 | 0.092535 | 0.0015035 | 88.6253 | -13.84 | 14.889 | -2.3251 | 0.18909 | -0.029529 | 0.064196 | 2 | 17.9291 | 99999 | 99999
640 | 0.64 |  | 2 | 0.1016 | 0.037404 | 0.029529 | 0.0069684 | 0.10985 | -0.18829 | 0.017 | 11.7067 | 19.5337 | 11.6449 | 1.2596 | 9.7668 | 1.1115 | 13.6282 | 9.7668 | 0.159 | 0.066461 | 0.092535 | 0.0015035 | 88.4082 | -13.7514 | 14.8526 | -2.3102 | 0.18863 | -0.02934 | 0.064166 | 2 | 17.9291 | 99999 | 99999
641 | 0.641 |  | 2 | 0.1016 | 0.037434 | 0.02934 | 0.0069684 | 0.10985 | -0.18829 | 0.018 | 11.707 | 19.5137 | 11.6453 | 1.2597 | 9.7568 | 1.1117 | 13.6142 | 9.7568 | 0.15883 | 0.066298 | 0.092535 | 0.0015035 | 88.1916 | -13.6631 | 14.8162 | -2.2954 | 0.18817 | -0.029152 | 0.064137 | 2 | 17.9291 | 99999 | 99999
642 | 0.642 |  | 2 | 0.1016 | 0.037463 | 0.029152 | 0.0069684 | 0.10985 | -0.18829 | 0.019 | 11.7073 | 19.4937 | 11.6456 | 1.2598 | 9.7469 | 1.1119 | 13.6003 | 9.7469 | 0.15867 | 0.066135 | 0.092535 | 0.0015035 | 87.9755 | -13.5751 | 14.7799 | -2.2806 | 0.1877 | -0.028964 | 0.064108 | 2 | 17.9291 | 99999 | 99999
643 | 0.643 |  | 2 | 0.1016 | 0.037492 | 0.028964 | 0.0066455 | 0.11246 | -0.18754 | 0.02 | 11.7076 | 19.9098 | 11.646 | 1.2902 | 9.9549 | 1.1425 | 13.8906 | 9.9549 | 0.16206 | 0.069522 | 0.092535 | 0.0015035 | 92.481 | -13.4848 | 15.5368 | -2.2655 | 0.19732 | -0.028771 | 0.06408 | 2 | 17.9291 | 99999 | 99999
644 | 0.644 |  | 2 | 0.1016 | 0.03752 | 0.028771 | 0.0066455 | 0.11246 | -0.18754 | 0.001 | 11.7014 | 19.823 | 11.6384 | 1.289 | 9.9115 | 1.1381 | 13.83 | 9.9115 | 0.16135 | 0.068816 | 0.092535 | 0.0015035 | 91.541 | -13.3928 | 15.3789 | -2.25 | 0.19531 | -0.028575 | 0.064051 | 2 | 17.9291 | 99999 | 99999
645 | 0.645 |  | 2 | 0.1016 | 0.037549 | 0.028575 | 0.0066455 | 0.11246 | -0.18754 | 0.002 | 11.7027 | 19.8123 | 11.64 | 1.2892 | 9.9061 | 1.139 | 13.8225 | 9.9061 | 0.16126 | 0.068728 | 0.092535 | 0.0015035 | 91.4247 | -13.3013 | 15.3594 | -2.2346 | 0.19506 | -0.02838 | 0.064023 | 2 | 17.9291 | 99999 | 99999
646 | 0.646 |  | 2 | 0.1016 | 0.037577 | 0.02838 | 0.0066455 | 0.11246 | -0.18754 | 0.003 | 11.7028 | 19.7901 | 11.6402 | 1.2893 | 9.8951 | 1.1392 | 13.8071 | 9.8951 | 0.16108 | 0.068548 | 0.092535 | 0.0015035 | 91.1846 | -13.21 | 15.319 | -2.2193 | 0.19455 | -0.028185 | 0.063994 | 2 | 17.9291 | 99999 | 99999
647 | 0.647 |  | 2 | 0.1016 | 0.037606 | 0.028185 | 0.0066455 | 0.11246 | -0.18754 | 0.004 | 11.7031 | 19.7697 | 11.6406 | 1.2893 | 9.8849 | 1.1394 | 13.7928 | 9.8849 | 0.16092 | 0.068382 | 0.092535 | 0.0015035 | 90.9638 | -13.119 | 15.2819 | -2.204 | 0.19408 | -0.027991 | 0.063966 | 2 | 17.9291 | 99999 | 99999
648 | 0.648 |  | 2 | 0.1016 | 0.037634 | 0.027991 | 0.0066455 | 0.11246 | -0.18754 | 0.005 | 11.7035 | 19.7491 | 11.641 | 1.2894 | 9.8746 | 1.1396 | 13.7785 | 9.8746 | 0.16075 | 0.068214 | 0.092535 | 0.0015035 | 90.7407 | -13.0281 | 15.2444 | -2.1887 | 0.1936 | -0.027797 | 0.063939 | 2 | 17.9291 | 99999 | 99999
649 | 0.649 |  | 2 | 0.1016 | 0.037661 | 0.027797 | 0.0066455 | 0.11246 | -0.18754 | 0.006 | 11.7038 | 19.7286 | 11.6414 | 1.2895 | 9.8643 | 1.1398 | 13.7641 | 9.8643 | 0.16058 | 0.068047 | 0.092535 | 0.0015035 | 90.5186 | -12.9375 | 15.2071 | -2.1735 | 0.19313 | -0.027603 | 0.063911 | 2 | 17.9291 | 99999 | 99999
650 | 0.65 |  | 2 | 0.1016 | 0.037689 | 0.027603 | 0.0066455 | 0.11246 | -0.18754 | 0.007 | 11.7041 | 19.7081 | 11.6417 | 1.2895 | 9.8541 | 1.14 | 13.7499 | 9.8541 | 0.16042 | 0.06788 | 0.092535 | 0.0015035 | 90.297 | -12.8471 | 15.1699 | -2.1583 | 0.19266 | -0.027411 | 0.063884 | 2 | 17.9291 | 99999 | 99999
651 | 0.651 |  | 2 | 0.1016 | 0.037716 | 0.027411 | 0.0066455 | 0.11246 | -0.18754 | 0.008 | 11.7044 | 19.6877 | 11.6421 | 1.2896 | 9.8439 | 1.1403 | 13.7356 | 9.8439 | 0.16025 | 0.067714 | 0.092535 | 0.0015035 | 90.0759 | -12.7569 | 15.1328 | -2.1432 | 0.19219 | -0.027218 | 0.063856 | 2 | 17.9291 | 99999 | 99999
652 | 0.652 |  | 2 | 0.1016 | 0.037744 | 0.027218 | 0.0066455 | 0.11246 | -0.18754 | 0.009 | 11.7047 | 19.6673 | 11.6425 | 1.2896 | 9.8337 | 1.1405 | 13.7214 | 9.8337 | 0.16008 | 0.067548 | 0.092535 | 0.0015035 | 89.8554 | -12.6669 | 15.0957 | -2.128 | 0.19172 | -0.027026 | 0.063829 | 2 | 17.9291 | 99999 | 99999
653 | 0.653 |  | 2 | 0.1016 | 0.037771 | 0.027026 | 0.0066455 | 0.11246 | -0.18754 | 0.01 | 11.705 | 19.647 | 11.6428 | 1.2897 | 9.8235 | 1.1407 | 13.7072 | 9.8235 | 0.15992 | 0.067383 | 0.092535 | 0.0015035 | 89.6354 | -12.5772 | 15.0588 | -2.113 | 0.19125 | -0.026835 | 0.063803 | 2 | 17.9291 | 99999 | 99999
654 | 0.654 |  | 2 | 0.1016 | 0.037797 | 0.026835 | 0.0066455 | 0.11246 | -0.18754 | 0.011 | 11.7053 | 19.6268 | 11.6432 | 1.2898 | 9.8134 | 1.1409 | 13.6931 | 9.8134 | 0.15975 | 0.067218 | 0.092535 | 0.0015035 | 89.416 | -12.4876 | 15.0219 | -2.0979 | 0.19078 | -0.026644 | 0.063776 | 2 | 17.9291 | 99999 | 99999
655 | 0.655 |  | 2 | 0.1016 | 0.037824 | 0.026644 | 0.0066455 | 0.11246 | -0.18754 | 0.012 | 11.7056 | 19.6065 | 11.6436 | 1.2898 | 9.8033 | 1.1411 | 13.679 | 9.8033 | 0.15959 | 0.067054 | 0.092535 | 0.0015035 | 89.1971 | -12.3983 | 14.9851 | -2.0829 | 0.19031 | -0.026453 | 0.063749 | 2 | 17.9291 | 99999 | 99999
656 | 0.656 |  | 2 | 0.1016 | 0.037851 | 0.026453 | 0.0066455 | 0.11246 | -0.18754 | 0.013 | 11.7059 | 19.5864 | 11.6439 | 1.2899 | 9.7932 | 1.1413 | 13.6649 | 9.7932 | 0.15942 | 0.066889 | 0.092535 | 0.0015035 | 88.9787 | -12.3093 | 14.9484 | -2.068 | 0.18984 | -0.026263 | 0.063723 | 2 | 17.9291 | 99999 | 99999
657 | 0.657 |  | 2 | 0.1016 | 0.037877 | 0.026263 | 0.0066455 | 0.11246 | -0.18754 | 0.014 | 11.7062 | 19.5663 | 11.6443 | 1.29 | 9.7831 | 1.1415 | 13.6509 | 9.7831 | 0.15926 | 0.066726 | 0.092535 | 0.0015035 | 88.7608 | -12.2204 | 14.9118 | -2.053 | 0.18938 | -0.026073 | 0.063697 | 2 | 17.9291 | 99999 | 99999
658 | 0.658 |  | 2 | 0.1016 | 0.037903 | 0.026073 | 0.0066455 | 0.11246 | -0.18754 | 0.015 | 11.7065 | 19.5462 | 11.6447 | 1.29 | 9.7731 | 1.1418 | 13.6369 | 9.7731 | 0.1591 | 0.066562 | 0.092535 | 0.0015035 | 88.5435 | -12.1317 | 14.8753 | -2.0381 | 0.18892 | -0.025884 | 0.063671 | 2 | 17.9291 | 99999 | 99999
659 | 0.659 |  | 2 | 0.1016 | 0.037929 | 0.025884 | 0.0066455 | 0.11246 | -0.18754 | 0.016 | 11.7068 | 19.5262 | 11.645 | 1.2901 | 9.7631 | 1.142 | 13.6229 | 9.7631 | 0.15893 | 0.066399 | 0.092535 | 0.0015035 | 88.3267 | -12.0433 | 14.8389 | -2.0233 | 0.18845 | -0.025696 | 0.063646 | 2 | 17.9291 | 99999 | 99999
660 | 0.66 |  | 2 | 0.1016 | 0.037954 | 0.025696 | 0.0066455 | 0.11246 | -0.18754 | 0.017 | 11.7071 | 19.5062 | 11.6454 | 1.2901 | 9.7531 | 1.1422 | 13.609 | 9.7531 | 0.15877 | 0.066237 | 0.092535 | 0.0015035 | 88.1105 | -11.9551 | 14.8026 | -2.0085 | 0.18799 | -0.025507 | 0.06362 | 2 | 17.9291 | 99999 | 99999
661 | 0.661 |  | 2 | 0.1016 | 0.03798 | 0.025507 | 0.0066455 | 0.11246 | -0.18754 | 0.018 | 11.7074 | 19.4863 | 11.6458 | 1.2902 | 9.7431 | 1.1424 | 13.5951 | 9.7431 | 0.15861 | 0.066075 | 0.092535 | 0.0015035 | 87.8948 | -11.8671 | 14.7663 | -1.9937 | 0.18753 | -0.02532 | 0.063595 | 2 | 17.9291 | 99999 | 99999
662 | 0.662 |  | 2 | 0.1016 | 0.038005 | 0.02532 | 0.0066455 | 0.11246 | -0.18754 | 0.019 | 11.7077 | 19.4664 | 11.6461 | 1.2903 | 9.7332 | 1.1426 | 13.5812 | 9.7332 | 0.15845 | 0.065913 | 0.092535 | 0.0015035 | 87.6796 | -11.7793 | 14.7302 | -1.9789 | 0.18707 | -0.025132 | 0.06357 | 2 | 17.9291 | 99999 | 99999
663 | 0.663 |  | 2 | 0.1016 | 0.03803 | 0.025132 | 0.0063163 | 0.11477 | -0.18678 | 0.02 | 11.708 | 19.8317 | 11.6465 | 1.3172 | 9.9159 | 1.1697 | 13.8361 | 9.9159 | 0.16142 | 0.068886 | 0.092535 | 0.0015035 | 91.635 | -11.6896 | 15.3947 | -1.9639 | 0.19551 | -0.024941 | 0.063545 | 2 | 17.9291 | 99999 | 99999
664 | 0.664 |  | 2 | 0.1016 | 0.038055 | 0.024941 | 0.0063163 | 0.11477 | -0.18678 | 0.001 | 11.7025 | 19.7526 | 11.6399 | 1.3161 | 9.8763 | 1.1658 | 13.7809 | 9.8763 | 0.16078 | 0.068242 | 0.092535 | 0.0015035 | 90.778 | -11.5984 | 15.2507 | -1.9485 | 0.19368 | -0.024746 | 0.06352 | 2 | 17.9291 | 99999 | 99999
665 | 0.665 |  | 2 | 0.1016 | 0.03808 | 0.024746 | 0.0063163 | 0.11477 | -0.18678 | 0.002 | 11.7037 | 19.7409 | 11.6413 | 1.3163 | 9.8705 | 1.1666 | 13.7727 | 9.8705 | 0.16068 | 0.068147 | 0.092535 | 0.0015035 | 90.6519 | -11.5077 | 15.2295 | -1.9333 | 0.19341 | -0.024553 | 0.063495 | 2 | 17.9291 | 99999 | 99999
666 | 0.666 |  | 2 | 0.1016 | 0.038105 | 0.024553 | 0.0063163 | 0.11477 | -0.18678 | 0.003 | 11.7039 | 19.7191 | 11.6415 | 1.3163 | 9.8595 | 1.1668 | 13.7575 | 9.8595 | 0.1605 | 0.06797 | 0.092535 | 0.0015035 | 90.4155 | -11.4172 | 15.1898 | -1.9181 | 0.19291 | -0.02436 | 0.063471 | 2 | 17.9291 | 99999 | 99999
667 | 0.667 |  | 2 | 0.1016 | 0.038129 | 0.02436 | 0.0063163 | 0.11477 | -0.18678 | 0.004 | 11.7042 | 19.6988 | 11.6419 | 1.3164 | 9.8494 | 1.167 | 13.7434 | 9.8494 | 0.16034 | 0.067805 | 0.092535 | 0.0015035 | 90.1965 | -11.3269 | 15.153 | -1.9029 | 0.19244 | -0.024167 | 0.063447 | 2 | 17.9291 | 99999 | 99999
668 | 0.668 |  | 2 | 0.1016 | 0.038153 | 0.024167 | 0.0063163 | 0.11477 | -0.18678 | 0.005 | 11.7045 | 19.6784 | 11.6423 | 1.3165 | 9.8392 | 1.1672 | 13.7291 | 9.8392 | 0.16017 | 0.067639 | 0.092535 | 0.0015035 | 89.9754 | -11.2368 | 15.1159 | -1.8878 | 0.19197 | -0.023975 | 0.063423 | 2 | 17.9291 | 99999 | 99999
669 | 0.669 |  | 2 | 0.1016 | 0.038177 | 0.023975 | 0.0063163 | 0.11477 | -0.18678 | 0.006 | 11.7048 | 19.6581 | 11.6426 | 1.3165 | 9.8291 | 1.1674 | 13.715 | 9.8291 | 0.16001 | 0.067473 | 0.092535 | 0.0015035 | 89.7553 | -11.1469 | 15.0789 | -1.8727 | 0.1915 | -0.023783 | 0.063399 | 2 | 17.9291 | 99999 | 99999
670 | 0.67 |  | 2 | 0.1016 | 0.038201 | 0.023783 | 0.0063163 | 0.11477 | -0.18678 | 0.007 | 11.7051 | 19.6378 | 11.643 | 1.3166 | 9.8189 | 1.1677 | 13.7008 | 9.8189 | 0.15984 | 0.067308 | 0.092535 | 0.0015035 | 89.5357 | -11.0573 | 15.042 | -1.8576 | 0.19103 | -0.023592 | 0.063375 | 2 | 17.9291 | 99999 | 99999
671 | 0.671 |  | 2 | 0.1016 | 0.038225 | 0.023592 | 0.0063163 | 0.11477 | -0.18678 | 0.008 | 11.7054 | 19.6176 | 11.6434 | 1.3167 | 9.8088 | 1.1679 | 13.6867 | 9.8088 | 0.15968 | 0.067143 | 0.092535 | 0.0015035 | 89.3166 | -10.9678 | 15.0052 | -1.8426 | 0.19057 | -0.023401 | 0.063352 | 2 | 17.9291 | 99999 | 99999
672 | 0.672 |  | 2 | 0.1016 | 0.038248 | 0.023401 | 0.0063163 | 0.11477 | -0.18678 | 0.009 | 11.7057 | 19.5974 | 11.6437 | 1.3167 | 9.7987 | 1.1681 | 13.6726 | 9.7987 | 0.15951 | 0.066979 | 0.092535 | 0.0015035 | 89.098 | -10.8786 | 14.9685 | -1.8276 | 0.1901 | -0.023211 | 0.063329 | 2 | 17.9291 | 99999 | 99999
673 | 0.673 |  | 2 | 0.1016 | 0.038271 | 0.023211 | 0.0063163 | 0.11477 | -0.18678 | 0.01 | 11.706 | 19.5773 | 11.6441 | 1.3168 | 9.7886 | 1.1683 | 13.6586 | 9.7886 | 0.15935 | 0.066815 | 0.092535 | 0.0015035 | 88.88 | -10.7896 | 14.9318 | -1.8127 | 0.18963 | -0.023021 | 0.063306 | 2 | 17.9291 | 99999 | 99999
674 | 0.674 |  | 2 | 0.1016 | 0.038294 | 0.023021 | 0.0063163 | 0.11477 | -0.18678 | 0.011 | 11.7063 | 19.5572 | 11.6445 | 1.3168 | 9.7786 | 1.1685 | 13.6445 | 9.7786 | 0.15919 | 0.066652 | 0.092535 | 0.0015035 | 88.6625 | -10.7009 | 14.8953 | -1.7977 | 0.18917 | -0.022831 | 0.063283 | 2 | 17.9291 | 99999 | 99999
675 | 0.675 |  | 2 | 0.1016 | 0.038317 | 0.022831 | 0.0063163 | 0.11477 | -0.18678 | 0.012 | 11.7066 | 19.5371 | 11.6448 | 1.3169 | 9.7686 | 1.1687 | 13.6306 | 9.7686 | 0.15902 | 0.066489 | 0.092535 | 0.0015035 | 88.4455 | -10.6123 | 14.8589 | -1.7829 | 0.18871 | -0.022642 | 0.06326 | 2 | 17.9291 | 99999 | 99999
676 | 0.676 |  | 2 | 0.1016 | 0.03834 | 0.022642 | 0.0063163 | 0.11477 | -0.18678 | 0.013 | 11.7069 | 19.5171 | 11.6452 | 1.317 | 9.7586 | 1.1689 | 13.6166 | 9.7586 | 0.15886 | 0.066326 | 0.092535 | 0.0015035 | 88.2291 | -10.524 | 14.8225 | -1.768 | 0.18825 | -0.022454 | 0.063238 | 2 | 17.9291 | 99999 | 99999
677 | 0.677 |  | 2 | 0.1016 | 0.038362 | 0.022454 | 0.0063163 | 0.11477 | -0.18678 | 0.014 | 11.7072 | 19.4972 | 11.6456 | 1.317 | 9.7486 | 1.1692 | 13.6027 | 9.7486 | 0.1587 | 0.066164 | 0.092535 | 0.0015035 | 88.0132 | -10.4359 | 14.7862 | -1.7532 | 0.18778 | -0.022266 | 0.063216 | 2 | 17.9291 | 99999 | 99999
678 | 0.678 |  | 2 | 0.1016 | 0.038384 | 0.022266 | 0.0063163 | 0.11477 | -0.18678 | 0.015 | 11.7075 | 19.4773 | 11.6459 | 1.3171 | 9.7387 | 1.1694 | 13.5888 | 9.7387 | 0.15854 | 0.066002 | 0.092535 | 0.0015035 | 87.7978 | -10.348 | 14.75 | -1.7385 | 0.18733 | -0.022078 | 0.063194 | 2 | 17.9291 | 99999 | 99999
679 | 0.679 |  | 2 | 0.1016 | 0.038406 | 0.022078 | 0.0063163 | 0.11477 | -0.18678 | 0.016 | 11.7078 | 19.4575 | 11.6463 | 1.3172 | 9.7287 | 1.1696 | 13.575 | 9.7287 | 0.15837 | 0.06584 | 0.092535 | 0.0015035 | 87.583 | -10.2603 | 14.7139 | -1.7237 | 0.18687 | -0.021891 | 0.063172 | 2 | 17.9291 | 99999 | 99999
680 | 0.68 |  | 2 | 0.1016 | 0.038428 | 0.021891 | 0.0063163 | 0.11477 | -0.18678 | 0.017 | 11.7081 | 19.4377 | 11.6466 | 1.3172 | 9.7188 | 1.1698 | 13.5612 | 9.7188 | 0.15821 | 0.065679 | 0.092535 | 0.0015035 | 87.3687 | -10.1728 | 14.6779 | -1.709 | 0.18641 | -0.021705 | 0.06315 | 2 | 17.9291 | 99999 | 99999
681 | 0.681 |  | 2 | 0.1016 | 0.03845 | 0.021705 | 0.0063163 | 0.11477 | -0.18678 | 0.018 | 11.7084 | 19.4179 | 11.647 | 1.3173 | 9.709 | 1.17 | 13.5474 | 9.709 | 0.15805 | 0.065518 | 0.092535 | 0.0015035 | 87.1549 | -10.0855 | 14.642 | -1.6944 | 0.18595 | -0.021518 | 0.063128 | 2 | 17.9291 | 99999 | 99999
682 | 0.682 |  | 2 | 0.1016 | 0.038472 | 0.021518 | 0.0063163 | 0.11477 | -0.18678 | 0.019 | 11.7087 | 19.3982 | 11.6474 | 1.3173 | 9.6991 | 1.1702 | 13.5337 | 9.6991 | 0.15789 | 0.065358 | 0.092535 | 0.0015035 | 86.9416 | -9.9985 | 14.6062 | -1.6797 | 0.1855 | -0.021333 | 0.063107 | 2 | 17.9291 | 99999 | 99999
683 | 0.683 |  | 2 | 0.1016 | 0.038493 | 0.021333 | 0.0059826 | 0.11677 | -0.18601 | 0.02 | 11.709 | 19.7131 | 11.6477 | 1.3407 | 9.8566 | 1.1938 | 13.7533 | 9.8566 | 0.16046 | 0.067921 | 0.092535 | 0.0015035 | 90.3511 | -9.9098 | 15.179 | -1.6649 | 0.19277 | -0.021144 | 0.063086 | 2 | 17.9291 | 99999 | 99999
684 | 0.684 |  | 2 | 0.1016 | 0.038514 | 0.021144 | 0.0059826 | 0.11677 | -0.18601 | 0.001 | 11.7043 | 19.6418 | 11.642 | 1.3398 | 9.8209 | 1.1904 | 13.7036 | 9.8209 | 0.15987 | 0.06734 | 0.092535 | 0.0015035 | 89.5786 | -9.8199 | 15.0492 | -1.6497 | 0.19112 | -0.020952 | 0.063065 | 2 | 17.9291 | 99999 | 99999
685 | 0.685 |  | 2 | 0.1016 | 0.038535 | 0.020952 | 0.0059826 | 0.11677 | -0.18601 | 0.002 | 11.7054 | 19.6293 | 11.6433 | 1.34 | 9.8147 | 1.1912 | 13.6949 | 9.8147 | 0.15977 | 0.067239 | 0.092535 | 0.0015035 | 89.4435 | -9.7304 | 15.0265 | -1.6347 | 0.19084 | -0.020761 | 0.063044 | 2 | 17.9291 | 99999 | 99999
686 | 0.686 |  | 2 | 0.1016 | 0.038556 | 0.020761 | 0.0059826 | 0.11677 | -0.18601 | 0.003 | 11.7056 | 19.6079 | 11.6435 | 1.34 | 9.804 | 1.1913 | 13.6799 | 9.804 | 0.1596 | 0.067065 | 0.092535 | 0.0015035 | 89.2119 | -9.641 | 14.9876 | -1.6197 | 0.19034 | -0.02057 | 0.063024 | 2 | 17.9291 | 99999 | 99999
687 | 0.687 |  | 2 | 0.1016 | 0.038576 | 0.02057 | 0.0059826 | 0.11677 | -0.18601 | 0.004 | 11.7059 | 19.5879 | 11.6439 | 1.3401 | 9.794 | 1.1915 | 13.666 | 9.794 | 0.15944 | 0.066902 | 0.092535 | 0.0015035 | 88.9957 | -9.5519 | 14.9513 | -1.6047 | 0.18988 | -0.02038 | 0.063003 | 2 | 17.9291 | 99999 | 99999
688 | 0.688 |  | 2 | 0.1016 | 0.038597 | 0.02038 | 0.0059826 | 0.11677 | -0.18601 | 0.005 | 11.7062 | 19.5678 | 11.6443 | 1.3401 | 9.7839 | 1.1917 | 13.652 | 9.7839 | 0.15927 | 0.066738 | 0.092535 | 0.0015035 | 88.7777 | -9.463 | 14.9147 | -1.5898 | 0.18942 | -0.02019 | 0.062983 | 2 | 17.9291 | 99999 | 99999
689 | 0.689 |  | 2 | 0.1016 | 0.038617 | 0.02019 | 0.0059826 | 0.11677 | -0.18601 | 0.006 | 11.7065 | 19.5478 | 11.6446 | 1.3402 | 9.7739 | 1.1919 | 13.638 | 9.7739 | 0.15911 | 0.066575 | 0.092535 | 0.0015035 | 88.5606 | -9.3744 | 14.8782 | -1.5749 | 0.18895 | -0.020001 | 0.062963 | 2 | 17.9291 | 99999 | 99999
690 | 0.69 |  | 2 | 0.1016 | 0.038637 | 0.020001 | 0.0059826 | 0.11677 | -0.18601 | 0.007 | 11.7068 | 19.5278 | 11.645 | 1.3403 | 9.7639 | 1.1922 | 13.624 | 9.7639 | 0.15895 | 0.066412 | 0.092535 | 0.0015035 | 88.344 | -9.2859 | 14.8418 | -1.56 | 0.18849 | -0.019812 | 0.062943 | 2 | 17.9291 | 99999 | 99999
691 | 0.691 |  | 2 | 0.1016 | 0.038657 | 0.019812 | 0.0059826 | 0.11677 | -0.18601 | 0.008 | 11.7071 | 19.5078 | 11.6454 | 1.3403 | 9.7539 | 1.1924 | 13.6101 | 9.7539 | 0.15878 | 0.06625 | 0.092535 | 0.0015035 | 88.1279 | -9.1977 | 14.8055 | -1.5452 | 0.18803 | -0.019624 | 0.062924 | 2 | 17.9291 | 99999 | 99999
692 | 0.692 |  | 2 | 0.1016 | 0.038676 | 0.019624 | 0.0059826 | 0.11677 | -0.18601 | 0.009 | 11.7074 | 19.4879 | 11.6457 | 1.3404 | 9.7439 | 1.1926 | 13.5962 | 9.7439 | 0.15862 | 0.066088 | 0.092535 | 0.0015035 | 87.9123 | -9.1097 | 14.7693 | -1.5304 | 0.18757 | -0.019436 | 0.062904 | 2 | 17.9291 | 99999 | 99999
693 | 0.693 |  | 2 | 0.1016 | 0.038696 | 0.019436 | 0.0059826 | 0.11677 | -0.18601 | 0.01 | 11.7077 | 19.468 | 11.6461 | 1.3405 | 9.734 | 1.1928 | 13.5823 | 9.734 | 0.15846 | 0.065926 | 0.092535 | 0.0015035 | 87.6973 | -9.0219 | 14.7332 | -1.5157 | 0.18711 | -0.019249 | 0.062885 | 2 | 17.9291 | 99999 | 99999
694 | 0.694 |  | 2 | 0.1016 | 0.038715 | 0.019249 | 0.0059826 | 0.11677 | -0.18601 | 0.011 | 11.708 | 19.4482 | 11.6465 | 1.3405 | 9.7241 | 1.193 | 13.5685 | 9.7241 | 0.1583 | 0.065765 | 0.092535 | 0.0015035 | 87.4828 | -8.9343 | 14.6971 | -1.501 | 0.18665 | -0.019062 | 0.062866 | 2 | 17.9291 | 99999 | 99999
695 | 0.695 |  | 2 | 0.1016 | 0.038734 | 0.019062 | 0.0059826 | 0.11677 | -0.18601 | 0.012 | 11.7083 | 19.4285 | 11.6468 | 1.3406 | 9.7142 | 1.1932 | 13.5547 | 9.7142 | 0.15814 | 0.065604 | 0.092535 | 0.0015035 | 87.2689 | -8.8469 | 14.6612 | -1.4863 | 0.1862 | -0.018876 | 0.062847 | 2 | 17.9291 | 99999 | 99999
696 | 0.696 |  | 2 | 0.1016 | 0.038753 | 0.018876 | 0.0059826 | 0.11677 | -0.18601 | 0.013 | 11.7086 | 19.4087 | 11.6472 | 1.3406 | 9.7044 | 1.1934 | 13.541 | 9.7044 | 0.15798 | 0.065444 | 0.092535 | 0.0015035 | 87.0554 | -8.7597 | 14.6253 | -1.4716 | 0.18574 | -0.01869 | 0.062828 | 2 | 17.9291 | 99999 | 99999
697 | 0.697 |  | 2 | 0.1016 | 0.038772 | 0.01869 | 0.0059826 | 0.11677 | -0.18601 | 0.014 | 11.7089 | 19.3891 | 11.6475 | 1.3407 | 9.6945 | 1.1936 | 13.5273 | 9.6945 | 0.15782 | 0.065284 | 0.092535 | 0.0015035 | 86.8425 | -8.6728 | 14.5895 | -1.457 | 0.18529 | -0.018504 | 0.06281 | 2 | 17.9291 | 99999 | 99999
698 | 0.698 |  | 2 | 0.1016 | 0.03879 | 0.018504 | 0.0059826 | 0.11677 | -0.18601 | 0.015 | 11.7092 | 19.3695 | 11.6479 | 1.3408 | 9.6847 | 1.1939 | 13.5136 | 9.6847 | 0.15766 | 0.065124 | 0.092535 | 0.0015035 | 86.6301 | -8.586 | 14.5539 | -1.4425 | 0.18483 | -0.018319 | 0.062792 | 2 | 17.9291 | 99999 | 99999
699 | 0.699 |  | 2 | 0.1016 | 0.038808 | 0.018319 | 0.0059826 | 0.11677 | -0.18601 | 0.016 | 11.7095 | 19.3499 | 11.6482 | 1.3408 | 9.6749 | 1.1941 | 13.4999 | 9.6749 | 0.1575 | 0.064965 | 0.092535 | 0.0015035 | 86.4182 | -8.4995 | 14.5183 | -1.4279 | 0.18438 | -0.018135 | 0.062773 | 2 | 17.9291 | 99999 | 99999
700 | 0.7 |  | 2 | 0.1016 | 0.038827 | 0.018135 | 0.0059826 | 0.11677 | -0.18601 | 0.017 | 11.7098 | 19.3304 | 11.6486 | 1.3409 | 9.6652 | 1.1943 | 13.4863 | 9.6652 | 0.15734 | 0.064806 | 0.092535 | 0.0015035 | 86.2068 | -8.4132 | 14.4827 | -1.4134 | 0.18393 | -0.01795 | 0.062755 | 2 | 17.9291 | 99999 | 99999
701 | 0.701 |  | 2 | 0.1016 | 0.038845 | 0.01795 | 0.0059826 | 0.11677 | -0.18601 | 0.018 | 11.71 | 19.3109 | 11.649 | 1.3409 | 9.6554 | 1.1945 | 13.4727 | 9.6554 | 0.15718 | 0.064647 | 0.092535 | 0.0015035 | 85.996 | -8.3271 | 14.4473 | -1.399 | 0.18348 | -0.017767 | 0.062738 | 2 | 17.9291 | 99999 | 99999
702 | 0.702 |  | 2 | 0.1016 | 0.038862 | 0.017767 | 0.0059826 | 0.11677 | -0.18601 | 0.019 | 11.7103 | 19.2915 | 11.6493 | 1.341 | 9.6457 | 1.1947 | 13.4592 | 9.6457 | 0.15702 | 0.064489 | 0.092535 | 0.0015035 | 85.7856 | -8.2412 | 14.412 | -1.3845 | 0.18303 | -0.017583 | 0.06272 | 2 | 17.9291 | 99999 | 99999
703 | 0.703 |  | 2 | 0.1016 | 0.03888 | 0.017583 | 0.0056463 | 0.11847 | -0.18523 | 0.02 | 11.7106 | 19.5565 | 11.6497 | 1.3609 | 9.7783 | 1.2147 | 13.6441 | 9.7783 | 0.15918 | 0.066647 | 0.092535 | 0.0015035 | 88.6557 | -8.154 | 14.8942 | -1.3699 | 0.18916 | -0.017397 | 0.062703 | 2 | 17.9291 | 99999 | 99999
704 | 0.704 |  | 2 | 0.1016 | 0.038897 | 0.017397 | 0.0056463 | 0.11847 | -0.18523 | 0.001 | 11.7067 | 19.4931 | 11.6448 | 1.3601 | 9.7465 | 1.2119 | 13.5998 | 9.7465 | 0.15866 | 0.06613 | 0.092535 | 0.0015035 | 87.9686 | -8.0657 | 14.7787 | -1.355 | 0.18769 | -0.017209 | 0.062685 | 2 | 17.9291 | 99999 | 99999
705 | 0.705 |  | 2 | 0.1016 | 0.038915 | 0.017209 | 0.0056463 | 0.11847 | -0.18523 | 0.002 | 11.7076 | 19.4799 | 11.646 | 1.3603 | 9.7399 | 1.2126 | 13.5906 | 9.7399 | 0.15856 | 0.066022 | 0.092535 | 0.0015035 | 87.8254 | -7.9778 | 14.7547 | -1.3403 | 0.18738 | -0.017021 | 0.062668 | 2 | 17.9291 | 99999 | 99999
706 | 0.706 |  | 2 | 0.1016 | 0.038932 | 0.017021 | 0.0056463 | 0.11847 | -0.18523 | 0.003 | 11.7078 | 19.459 | 11.6462 | 1.3603 | 9.7295 | 1.2127 | 13.5761 | 9.7295 | 0.15839 | 0.065853 | 0.092535 | 0.0015035 | 87.5997 | -7.8901 | 14.7167 | -1.3255 | 0.1869 | -0.016834 | 0.062652 | 2 | 17.9291 | 99999 | 99999
707 | 0.707 |  | 2 | 0.1016 | 0.038948 | 0.016834 | 0.0056463 | 0.11847 | -0.18523 | 0.004 | 11.7081 | 19.4394 | 11.6466 | 1.3604 | 9.7197 | 1.213 | 13.5624 | 9.7197 | 0.15823 | 0.065693 | 0.092535 | 0.0015035 | 87.3872 | -7.8026 | 14.681 | -1.3108 | 0.18645 | -0.016648 | 0.062635 | 2 | 17.9291 | 99999 | 99999
708 | 0.708 |  | 2 | 0.1016 | 0.038965 | 0.016648 | 0.0056463 | 0.11847 | -0.18523 | 0.005 | 11.7084 | 19.4196 | 11.647 | 1.3604 | 9.7098 | 1.2132 | 13.5486 | 9.7098 | 0.15807 | 0.065532 | 0.092535 | 0.0015035 | 87.1733 | -7.7153 | 14.6451 | -1.2962 | 0.18599 | -0.016461 | 0.062619 | 2 | 17.9291 | 99999 | 99999
709 | 0.709 |  | 2 | 0.1016 | 0.038981 | 0.016461 | 0.0056463 | 0.11847 | -0.18523 | 0.006 | 11.7087 | 19.4 | 11.6473 | 1.3605 | 9.7 | 1.2134 | 13.5348 | 9.7 | 0.15791 | 0.065372 | 0.092535 | 0.0015035 | 86.9602 | -7.6282 | 14.6093 | -1.2815 | 0.18554 | -0.016276 | 0.062602 | 2 | 17.9291 | 99999 | 99999
710 | 0.71 |  | 2 | 0.1016 | 0.038998 | 0.016276 | 0.0056463 | 0.11847 | -0.18523 | 0.007 | 11.709 | 19.3803 | 11.6477 | 1.3606 | 9.6902 | 1.2136 | 13.5211 | 9.6902 | 0.15775 | 0.065212 | 0.092535 | 0.0015035 | 86.7475 | -7.5414 | 14.5736 | -1.267 | 0.18508 | -0.01609 | 0.062586 | 2 | 17.9291 | 99999 | 99999
711 | 0.711 |  | 2 | 0.1016 | 0.039014 | 0.01609 | 0.0056463 | 0.11847 | -0.18523 | 0.008 | 11.7093 | 19.3607 | 11.6481 | 1.3606 | 9.6804 | 1.2138 | 13.5075 | 9.6804 | 0.15759 | 0.065053 | 0.092535 | 0.0015035 | 86.5354 | -7.4547 | 14.538 | -1.2524 | 0.18463 | -0.015905 | 0.06257 | 2 | 17.9291 | 99999 | 99999
712 | 0.712 |  | 2 | 0.1016 | 0.03903 | 0.015905 | 0.0056463 | 0.11847 | -0.18523 | 0.009 | 11.7096 | 19.3412 | 11.6484 | 1.3607 | 9.6706 | 1.214 | 13.4938 | 9.6706 | 0.15743 | 0.064894 | 0.092535 | 0.0015035 | 86.3239 | -7.3683 | 14.5024 | -1.2379 | 0.18418 | -0.015721 | 0.062555 | 2 | 17.9291 | 99999 | 99999
713 | 0.713 |  | 2 | 0.1016 | 0.039045 | 0.015721 | 0.0056463 | 0.11847 | -0.18523 | 0.01 | 11.7099 | 19.3217 | 11.6488 | 1.3608 | 9.6608 | 1.2142 | 13.4803 | 9.6608 | 0.15727 | 0.064735 | 0.092535 | 0.0015035 | 86.1128 | -7.2821 | 14.467 | -1.2234 | 0.18373 | -0.015537 | 0.062539 | 2 | 17.9291 | 99999 | 99999
714 | 0.714 |  | 2 | 0.1016 | 0.039061 | 0.015537 | 0.0056463 | 0.11847 | -0.18523 | 0.011 | 11.7102 | 19.3022 | 11.6491 | 1.3608 | 9.6511 | 1.2144 | 13.4667 | 9.6511 | 0.15711 | 0.064577 | 0.092535 | 0.0015035 | 85.9023 | -7.1961 | 14.4316 | -1.2089 | 0.18328 | -0.015354 | 0.062524 | 2 | 17.9291 | 99999 | 99999
715 | 0.715 |  | 2 | 0.1016 | 0.039076 | 0.015354 | 0.0056463 | 0.11847 | -0.18523 | 0.012 | 11.7105 | 19.2828 | 11.6495 | 1.3609 | 9.6414 | 1.2146 | 13.4532 | 9.6414 | 0.15695 | 0.064419 | 0.092535 | 0.0015035 | 85.6922 | -7.1103 | 14.3963 | -1.1945 | 0.18283 | -0.015171 | 0.062508 | 2 | 17.9291 | 99999 | 99999
716 | 0.716 |  | 2 | 0.1016 | 0.039092 | 0.015171 | 0.0056463 | 0.11847 | -0.18523 | 0.013 | 11.7108 | 19.2635 | 11.6498 | 1.3609 | 9.6317 | 1.2148 | 13.4397 | 9.6317 | 0.1568 | 0.064261 | 0.092535 | 0.0015035 | 85.4827 | -7.0247 | 14.3611 | -1.1801 | 0.18239 | -0.014988 | 0.062493 | 2 | 17.9291 | 99999 | 99999
717 | 0.717 |  | 2 | 0.1016 | 0.039107 | 0.014988 | 0.0056463 | 0.11847 | -0.18523 | 0.014 | 11.711 | 19.2442 | 11.6502 | 1.361 | 9.6221 | 1.215 | 13.4262 | 9.6221 | 0.15664 | 0.064104 | 0.092535 | 0.0015035 | 85.2737 | -6.9393 | 14.326 | -1.1658 | 0.18194 | -0.014806 | 0.062479 | 2 | 17.9291 | 99999 | 99999
718 | 0.718 |  | 2 | 0.1016 | 0.039121 | 0.014806 | 0.0056463 | 0.11847 | -0.18523 | 0.015 | 11.7113 | 19.2249 | 11.6505 | 1.3611 | 9.6125 | 1.2153 | 13.4127 | 9.6125 | 0.15648 | 0.063947 | 0.092535 | 0.0015035 | 85.0652 | -6.8542 | 14.291 | -1.1515 | 0.1815 | -0.014624 | 0.062464 | 2 | 17.9291 | 99999 | 99999
719 | 0.719 |  | 2 | 0.1016 | 0.039136 | 0.014624 | 0.0056463 | 0.11847 | -0.18523 | 0.016 | 11.7116 | 19.2057 | 11.6509 | 1.3611 | 9.6029 | 1.2155 | 13.3993 | 9.6029 | 0.15633 | 0.063791 | 0.092535 | 0.0015035 | 84.8573 | -6.7692 | 14.256 | -1.1372 | 0.18105 | -0.014443 | 0.06245 | 2 | 17.9291 | 99999 | 99999
720 | 0.72 |  | 2 | 0.1016 | 0.03915 | 0.014443 | 0.0056463 | 0.11847 | -0.18523 | 0.017 | 11.7119 | 19.1866 | 11.6512 | 1.3612 | 9.5933 | 1.2157 | 13.386 | 9.5933 | 0.15617 | 0.063635 | 0.092535 | 0.0015035 | 84.6498 | -6.6844 | 14.2212 | -1.123 | 0.18061 | -0.014262 | 0.062435 | 2 | 17.9291 | 99999 | 99999
721 | 0.721 |  | 2 | 0.1016 | 0.039165 | 0.014262 | 0.0056463 | 0.11847 | -0.18523 | 0.018 | 11.7122 | 19.1675 | 11.6516 | 1.3612 | 9.5837 | 1.2159 | 13.3726 | 9.5837 | 0.15601 | 0.06348 | 0.092535 | 0.0015035 | 84.4428 | -6.5999 | 14.1864 | -1.1088 | 0.18017 | -0.014082 | 0.062421 | 2 | 17.9291 | 99999 | 99999
722 | 0.722 |  | 2 | 0.1016 | 0.039179 | 0.014082 | 0.0056463 | 0.11847 | -0.18523 | 0.019 | 11.7125 | 19.1484 | 11.6519 | 1.3613 | 9.5742 | 1.2161 | 13.3593 | 9.5742 | 0.15586 | 0.063324 | 0.092535 | 0.0015035 | 84.2364 | -6.5156 | 14.1517 | -1.0946 | 0.17973 | -0.013902 | 0.062407 | 2 | 17.9291 | 99999 | 99999
723 | 0.723 |  | 2 | 0.1016 | 0.039193 | 0.013902 | 0.0053094 | 0.11988 | -0.18444 | 0.02 | 11.7128 | 19.3645 | 11.6523 | 1.3778 | 9.6822 | 1.2327 | 13.5101 | 9.6822 | 0.15762 | 0.065083 | 0.092535 | 0.0015035 | 86.576 | -6.4301 | 14.5448 | -1.0803 | 0.18472 | -0.013719 | 0.062394 | 2 | 17.9291 | 99999 | 99999
724 | 0.724 |  | 2 | 0.1016 | 0.039206 | 0.013719 | 0.0053094 | 0.11988 | -0.18444 | 0.001 | 11.7095 | 19.3089 | 11.6483 | 1.3771 | 9.6545 | 1.2304 | 13.4714 | 9.6545 | 0.15717 | 0.064631 | 0.092535 | 0.0015035 | 85.9747 | -6.3439 | 14.4438 | -1.0658 | 0.18344 | -0.013535 | 0.06238 | 2 | 17.9291 | 99999 | 99999
725 | 0.725 |  | 2 | 0.1016 | 0.03922 | 0.013535 | 0.0053094 | 0.11988 | -0.18444 | 0.002 | 11.7104 | 19.295 | 11.6493 | 1.3773 | 9.6475 | 1.231 | 13.4617 | 9.6475 | 0.15705 | 0.064518 | 0.092535 | 0.0015035 | 85.8242 | -6.258 | 14.4185 | -1.0513 | 0.18311 | -0.013352 | 0.062367 | 2 | 17.9291 | 99999 | 99999
726 | 0.726 |  | 2 | 0.1016 | 0.039233 | 0.013352 | 0.0053094 | 0.11988 | -0.18444 | 0.003 | 11.7106 | 19.2748 | 11.6496 | 1.3773 | 9.6374 | 1.2311 | 13.4476 | 9.6374 | 0.15689 | 0.064354 | 0.092535 | 0.0015035 | 85.6053 | -6.1723 | 14.3817 | -1.0369 | 0.18265 | -0.013169 | 0.062354 | 2 | 17.9291 | 99999 | 99999
727 | 0.727 |  | 2 | 0.1016 | 0.039246 | 0.013169 | 0.0053094 | 0.11988 | -0.18444 | 0.004 | 11.7109 | 19.2556 | 11.65 | 1.3774 | 9.6278 | 1.2313 | 13.4342 | 9.6278 | 0.15673 | 0.064197 | 0.092535 | 0.0015035 | 85.3975 | -6.0868 | 14.3468 | -1.0226 | 0.1822 | -0.012987 | 0.062341 | 2 | 17.9291 | 99999 | 99999
728 | 0.728 |  | 2 | 0.1016 | 0.039259 | 0.012987 | 0.0053094 | 0.11988 | -0.18444 | 0.005 | 11.7112 | 19.2363 | 11.6503 | 1.3774 | 9.6182 | 1.2315 | 13.4207 | 9.6182 | 0.15657 | 0.06404 | 0.092535 | 0.0015035 | 85.1886 | -6.0015 | 14.3117 | -1.0082 | 0.18176 | -0.012805 | 0.062328 | 2 | 17.9291 | 99999 | 99999
729 | 0.729 |  | 2 | 0.1016 | 0.039272 | 0.012805 | 0.0053094 | 0.11988 | -0.18444 | 0.006 | 11.7115 | 19.2171 | 11.6507 | 1.3775 | 9.6086 | 1.2317 | 13.4073 | 9.6086 | 0.15642 | 0.063884 | 0.092535 | 0.0015035 | 84.9804 | -5.9164 | 14.2767 | -0.99395 | 0.18131 | -0.012623 | 0.062315 | 2 | 17.9291 | 99999 | 99999
730 | 0.73 |  | 2 | 0.1016 | 0.039285 | 0.012623 | 0.0053094 | 0.11988 | -0.18444 | 0.007 | 11.7117 | 19.1979 | 11.651 | 1.3776 | 9.599 | 1.2319 | 13.3939 | 9.599 | 0.15626 | 0.063728 | 0.092535 | 0.0015035 | 84.7727 | -5.8315 | 14.2418 | -0.97969 | 0.18087 | -0.012442 | 0.062303 | 2 | 17.9291 | 99999 | 99999
731 | 0.731 |  | 2 | 0.1016 | 0.039297 | 0.012442 | 0.0053094 | 0.11988 | -0.18444 | 0.008 | 11.712 | 19.1788 | 11.6514 | 1.3776 | 9.5894 | 1.2322 | 13.3805 | 9.5894 | 0.15611 | 0.063572 | 0.092535 | 0.0015035 | 84.5655 | -5.7468 | 14.207 | -0.96547 | 0.18043 | -0.012261 | 0.06229 | 2 | 17.9291 | 99999 | 99999
732 | 0.732 |  | 2 | 0.1016 | 0.03931 | 0.012261 | 0.0053094 | 0.11988 | -0.18444 | 0.009 | 11.7123 | 19.1597 | 11.6517 | 1.3777 | 9.5798 | 1.2324 | 13.3672 | 9.5798 | 0.15595 | 0.063416 | 0.092535 | 0.0015035 | 84.3588 | -5.6624 | 14.1723 | -0.95128 | 0.17999 | -0.012081 | 0.062278 | 2 | 17.9291 | 99999 | 99999
733 | 0.733 |  | 2 | 0.1016 | 0.039322 | 0.012081 | 0.0053094 | 0.11988 | -0.18444 | 0.01 | 11.7126 | 19.1407 | 11.6521 | 1.3777 | 9.5703 | 1.2326 | 13.3539 | 9.5703 | 0.1558 | 0.063261 | 0.092535 | 0.0015035 | 84.1526 | -5.5781 | 14.1376 | -0.93712 | 0.17955 | -0.011901 | 0.062266 | 2 | 17.9291 | 99999 | 99999
734 | 0.734 |  | 2 | 0.1016 | 0.039334 | 0.011901 | 0.0053094 | 0.11988 | -0.18444 | 0.011 | 11.7129 | 19.1217 | 11.6524 | 1.3778 | 9.5608 | 1.2328 | 13.3407 | 9.5608 | 0.15564 | 0.063107 | 0.092535 | 0.0015035 | 83.9469 | -5.4941 | 14.1031 | -0.923 | 0.17911 | -0.011722 | 0.062255 | 2 | 17.9291 | 99999 | 99999
735 | 0.735 |  | 2 | 0.1016 | 0.039345 | 0.011722 | 0.0053094 | 0.11988 | -0.18444 | 0.012 | 11.7132 | 19.1027 | 11.6527 | 1.3779 | 9.5514 | 1.233 | 13.3275 | 9.5514 | 0.15549 | 0.062953 | 0.092535 | 0.0015035 | 83.7417 | -5.4102 | 14.0686 | -0.90892 | 0.17867 | -0.011543 | 0.062243 | 2 | 17.9291 | 99999 | 99999
736 | 0.736 |  | 2 | 0.1016 | 0.039357 | 0.011543 | 0.0053094 | 0.11988 | -0.18444 | 0.013 | 11.7135 | 19.0838 | 11.6531 | 1.3779 | 9.5419 | 1.2332 | 13.3143 | 9.5419 | 0.15533 | 0.062799 | 0.092535 | 0.0015035 | 83.537 | -5.3266 | 14.0342 | -0.89487 | 0.17823 | -0.011365 | 0.062232 | 2 | 17.9291 | 99999 | 99999
737 | 0.737 |  | 2 | 0.1016 | 0.039368 | 0.011365 | 0.0053094 | 0.11988 | -0.18444 | 0.014 | 11.7137 | 19.0649 | 11.6534 | 1.378 | 9.5325 | 1.2334 | 13.3011 | 9.5325 | 0.15518 | 0.062645 | 0.092535 | 0.0015035 | 83.3329 | -5.2431 | 13.9999 | -0.88085 | 0.1778 | -0.011187 | 0.062221 | 2 | 17.9291 | 99999 | 99999
738 | 0.738 |  | 2 | 0.1016 | 0.039379 | 0.011187 | 0.0053094 | 0.11988 | -0.18444 | 0.015 | 11.714 | 19.0461 | 11.6538 | 1.378 | 9.5231 | 1.2336 | 13.288 | 9.5231 | 0.15503 | 0.062492 | 0.092535 | 0.0015035 | 83.1292 | -5.1599 | 13.9657 | -0.86687 | 0.17736 | -0.011009 | 0.06221 | 2 | 17.9291 | 99999 | 99999
739 | 0.739 |  | 2 | 0.1016 | 0.03939 | 0.011009 | 0.0053094 | 0.11988 | -0.18444 | 0.016 | 11.7143 | 19.0274 | 11.6541 | 1.3781 | 9.5137 | 1.2338 | 13.2749 | 9.5137 | 0.15487 | 0.062339 | 0.092535 | 0.0015035 | 82.926 | -5.0769 | 13.9316 | -0.85292 | 0.17693 | -0.010832 | 0.062199 | 2 | 17.9291 | 99999 | 99999
740 | 0.74 |  | 2 | 0.1016 | 0.039401 | 0.010832 | 0.0053094 | 0.11988 | -0.18444 | 0.017 | 11.7146 | 19.0086 | 11.6545 | 1.3782 | 9.5043 | 1.234 | 13.2618 | 9.5043 | 0.15472 | 0.062187 | 0.092535 | 0.0015035 | 82.7233 | -4.9941 | 13.8975 | -0.839 | 0.1765 | -0.010655 | 0.062188 | 2 | 17.9291 | 99999 | 99999
741 | 0.741 |  | 2 | 0.1016 | 0.039412 | 0.010655 | 0.0053094 | 0.11988 | -0.18444 | 0.018 | 11.7149 | 18.99 | 11.6548 | 1.3782 | 9.495 | 1.2342 | 13.2488 | 9.495 | 0.15457 | 0.062035 | 0.092535 | 0.0015035 | 82.5211 | -4.9114 | 13.8635 | -0.82512 | 0.17607 | -0.010479 | 0.062178 | 2 | 17.9291 | 99999 | 99999
742 | 0.742 |  | 2 | 0.1016 | 0.039422 | 0.010479 | 0.0053094 | 0.11988 | -0.18444 | 0.019 | 11.7152 | 18.9713 | 11.6551 | 1.3783 | 9.4857 | 1.2344 | 13.2358 | 9.4857 | 0.15442 | 0.061883 | 0.092535 | 0.0015035 | 82.3194 | -4.829 | 13.8297 | -0.81128 | 0.17564 | -0.010303 | 0.062167 | 2 | 17.9291 | 99999 | 99999
743 | 0.743 |  | 2 | 0.1016 | 0.039433 | 0.010303 | 0.0049736 | 0.121 | -0.18366 | 0.02 | 11.7154 | 19.1395 | 11.6555 | 1.3914 | 9.5697 | 1.2476 | 13.3531 | 9.5697 | 0.15579 | 0.063252 | 0.092535 | 0.0015035 | 84.1398 | -4.7458 | 14.1355 | -0.79729 | 0.17952 | -0.010126 | 0.062157 | 2 | 17.9291 | 99999 | 99999
744 | 0.744 |  | 2 | 0.1016 | 0.039443 | 0.010126 | 0.0049736 | 0.121 | -0.18366 | 0.001 | 11.7129 | 19.0918 | 11.6524 | 1.3908 | 9.5459 | 1.2458 | 13.3199 | 9.5459 | 0.1554 | 0.062864 | 0.092535 | 0.0015035 | 83.6242 | -4.6619 | 14.0489 | -0.7832 | 0.17842 | -0.0099466 | 0.062147 | 2 | 17.9291 | 99999 | 99999
745 | 0.745 |  | 2 | 0.1016 | 0.039453 | 0.0099466 | 0.0049736 | 0.121 | -0.18366 | 0.002 | 11.7136 | 19.0774 | 11.6533 | 1.391 | 9.5387 | 1.2463 | 13.3098 | 9.5387 | 0.15528 | 0.062746 | 0.092535 | 0.0015035 | 83.4674 | -4.5784 | 14.0225 | -0.76916 | 0.17809 | -0.0097684 | 0.062138 | 2 | 17.9291 | 99999 | 99999
746 | 0.746 |  | 2 | 0.1016 | 0.039462 | 0.0097684 | 0.0049736 | 0.121 | -0.18366 | 0.003 | 11.7138 | 19.0579 | 11.6536 | 1.391 | 9.5289 | 1.2465 | 13.2962 | 9.5289 | 0.15512 | 0.062588 | 0.092535 | 0.0015035 | 83.2561 | -4.495 | 13.987 | -0.75516 | 0.17764 | -0.0095905 | 0.062128 | 2 | 17.9291 | 99999 | 99999
747 | 0.747 |  | 2 | 0.1016 | 0.039472 | 0.0095905 | 0.0049736 | 0.121 | -0.18366 | 0.004 | 11.7141 | 19.0392 | 11.6539 | 1.3911 | 9.5196 | 1.2467 | 13.2831 | 9.5196 | 0.15497 | 0.062435 | 0.092535 | 0.0015035 | 83.0538 | -4.4118 | 13.953 | -0.74119 | 0.1772 | -0.0094131 | 0.062119 | 2 | 17.9291 | 99999 | 99999
748 | 0.748 |  | 2 | 0.1016 | 0.039481 | 0.0094131 | 0.0049736 | 0.121 | -0.18366 | 0.005 | 11.7144 | 19.0204 | 11.6542 | 1.3911 | 9.5102 | 1.2469 | 13.2701 | 9.5102 | 0.15482 | 0.062283 | 0.092535 | 0.0015035 | 82.8507 | -4.3289 | 13.9189 | -0.72725 | 0.17677 | -0.0092361 | 0.062109 | 2 | 17.9291 | 99999 | 99999
749 | 0.749 |  | 2 | 0.1016 | 0.039491 | 0.0092361 | 0.0049736 | 0.121 | -0.18366 | 0.006 | 11.7147 | 19.0017 | 11.6546 | 1.3912 | 9.5009 | 1.2471 | 13.257 | 9.5009 | 0.15467 | 0.062131 | 0.092535 | 0.0015035 | 82.6483 | -4.2461 | 13.8849 | -0.71335 | 0.17634 | -0.0090596 | 0.0621 | 2 | 17.9291 | 99999 | 99999
750 | 0.75 |  | 2 | 0.1016 | 0.0395 | 0.0090596 | 0.0049736 | 0.121 | -0.18366 | 0.007 | 11.715 | 18.9831 | 11.6549 | 1.3913 | 9.4915 | 1.2473 | 13.244 | 9.4915 | 0.15451 | 0.061979 | 0.092535 | 0.0015035 | 82.4463 | -4.1636 | 13.851 | -0.69948 | 0.17591 | -0.0088834 | 0.062091 | 2 | 17.9291 | 99999 | 99999
751 | 0.751 |  | 2 | 0.1016 | 0.039509 | 0.0088834 | 0.0049736 | 0.121 | -0.18366 | 0.008 | 11.7153 | 18.9645 | 11.6553 | 1.3913 | 9.4822 | 1.2475 | 13.231 | 9.4822 | 0.15436 | 0.061827 | 0.092535 | 0.0015035 | 82.2449 | -4.0812 | 13.8171 | -0.68565 | 0.17548 | -0.0087078 | 0.062083 | 2 | 17.9291 | 99999 | 99999
752 | 0.752 |  | 2 | 0.1016 | 0.039517 | 0.0087078 | 0.0049736 | 0.121 | -0.18366 | 0.009 | 11.7155 | 18.9459 | 11.6556 | 1.3914 | 9.4729 | 1.2477 | 13.2181 | 9.4729 | 0.15421 | 0.061676 | 0.092535 | 0.0015035 | 82.0439 | -3.9991 | 13.7834 | -0.67185 | 0.17505 | -0.0085325 | 0.062074 | 2 | 17.9291 | 99999 | 99999
753 | 0.753 |  | 2 | 0.1016 | 0.039526 | 0.0085325 | 0.0049736 | 0.121 | -0.18366 | 0.01 | 11.7158 | 18.9274 | 11.6559 | 1.3914 | 9.4637 | 1.2479 | 13.2051 | 9.4637 | 0.15406 | 0.061525 | 0.092535 | 0.0015035 | 81.8434 | -3.9172 | 13.7497 | -0.65808 | 0.17462 | -0.0083577 | 0.062066 | 2 | 17.9291 | 99999 | 99999
754 | 0.754 |  | 2 | 0.1016 | 0.039534 | 0.0083577 | 0.0049736 | 0.121 | -0.18366 | 0.011 | 11.7161 | 18.9089 | 11.6563 | 1.3915 | 9.4545 | 1.2481 | 13.1923 | 9.4545 | 0.15391 | 0.061375 | 0.092535 | 0.0015035 | 81.6434 | -3.8354 | 13.7161 | -0.64435 | 0.17419 | -0.0081832 | 0.062058 | 2 | 17.9291 | 99999 | 99999
755 | 0.755 |  | 2 | 0.1016 | 0.039542 | 0.0081832 | 0.0049736 | 0.121 | -0.18366 | 0.012 | 11.7164 | 18.8905 | 11.6566 | 1.3916 | 9.4452 | 1.2483 | 13.1794 | 9.4452 | 0.15376 | 0.061225 | 0.092535 | 0.0015035 | 81.4439 | -3.7539 | 13.6826 | -0.63065 | 0.17377 | -0.0080093 | 0.06205 | 2 | 17.9291 | 99999 | 99999
756 | 0.756 |  | 2 | 0.1016 | 0.03955 | 0.0080093 | 0.0049736 | 0.121 | -0.18366 | 0.013 | 11.7166 | 18.8721 | 11.6569 | 1.3916 | 9.4361 | 1.2485 | 13.1666 | 9.4361 | 0.15361 | 0.061076 | 0.092535 | 0.0015035 | 81.2449 | -3.6725 | 13.6491 | -0.61699 | 0.17334 | -0.0078357 | 0.062042 | 2 | 17.9291 | 99999 | 99999
757 | 0.757 |  | 2 | 0.1016 | 0.039558 | 0.0078357 | 0.0049736 | 0.121 | -0.18366 | 0.014 | 11.7169 | 18.8538 | 11.6573 | 1.3917 | 9.4269 | 1.2487 | 13.1538 | 9.4269 | 0.15346 | 0.060926 | 0.092535 | 0.0015035 | 81.0464 | -3.5914 | 13.6158 | -0.60335 | 0.17292 | -0.0076626 | 0.062034 | 2 | 17.9291 | 99999 | 99999
758 | 0.758 |  | 2 | 0.1016 | 0.039566 | 0.0076626 | 0.0049736 | 0.121 | -0.18366 | 0.015 | 11.7172 | 18.8355 | 11.6576 | 1.3917 | 9.4177 | 1.2489 | 13.141 | 9.4177 | 0.15331 | 0.060777 | 0.092535 | 0.0015035 | 80.8483 | -3.5104 | 13.5825 | -0.58975 | 0.1725 | -0.0074899 | 0.062027 | 2 | 17.9291 | 99999 | 99999
759 | 0.759 |  | 2 | 0.1016 | 0.039573 | 0.0074899 | 0.0049736 | 0.121 | -0.18366 | 0.016 | 11.7175 | 18.8172 | 11.6579 | 1.3918 | 9.4086 | 1.2491 | 13.1283 | 9.4086 | 0.15316 | 0.060629 | 0.092535 | 0.0015035 | 80.6508 | -3.4297 | 13.5493 | -0.57619 | 0.17208 | -0.0073176 | 0.062019 | 2 | 17.9291 | 99999 | 99999
760 | 0.76 |  | 2 | 0.1016 | 0.039581 | 0.0073176 | 0.0049736 | 0.121 | -0.18366 | 0.017 | 11.7177 | 18.799 | 11.6583 | 1.3918 | 9.3995 | 1.2493 | 13.1156 | 9.3995 | 0.15302 | 0.060481 | 0.092535 | 0.0015035 | 80.4537 | -3.3491 | 13.5162 | -0.56265 | 0.17166 | -0.0071457 | 0.062012 | 2 | 17.9291 | 99999 | 99999
761 | 0.761 |  | 2 | 0.1016 | 0.039588 | 0.0071457 | 0.0049736 | 0.121 | -0.18366 | 0.018 | 11.718 | 18.7809 | 11.6586 | 1.3919 | 9.3904 | 1.2495 | 13.1029 | 9.3904 | 0.15287 | 0.060333 | 0.092535 | 0.0015035 | 80.2571 | -3.2688 | 13.4832 | -0.54916 | 0.17124 | -0.0069743 | 0.062005 | 2 | 17.9291 | 99999 | 99999
762 | 0.762 |  | 2 | 0.1016 | 0.039595 | 0.0069743 | 0.0049736 | 0.121 | -0.18366 | 0.019 | 11.7183 | 18.7628 | 11.6589 | 1.392 | 9.3814 | 1.2497 | 13.0903 | 9.3814 | 0.15272 | 0.060186 | 0.092535 | 0.0015035 | 80.061 | -3.1886 | 13.4502 | -0.53569 | 0.17082 | -0.0068032 | 0.061998 | 2 | 17.9291 | 99999 | 99999
763 | 0.763 |  | 2 | 0.1016 | 0.039602 | 0.0068032 | 0.0046405 | 0.12183 | -0.18286 | 0.02 | 11.7186 | 18.8842 | 11.6593 | 1.4018 | 9.4421 | 1.2596 | 13.175 | 9.4421 | 0.15371 | 0.061174 | 0.092535 | 0.0015035 | 81.3755 | -3.1079 | 13.6711 | -0.52213 | 0.17362 | -0.006631 | 0.061992 | 2 | 17.9291 | 99999 | 99999
764 | 0.764 |  | 2 | 0.1016 | 0.039608 | 0.006631 | 0.0046405 | 0.12183 | -0.18286 | 0.001 | 11.7167 | 18.8444 | 11.6571 | 1.4014 | 9.4222 | 1.2583 | 13.1472 | 9.4222 | 0.15338 | 0.06085 | 0.092535 | 0.0015035 | 80.9447 | -3.0267 | 13.5987 | -0.50849 | 0.1727 | -0.0064579 | 0.061985 | 2 | 17.9291 | 99999 | 99999
765 | 0.765 |  | 2 | 0.1016 | 0.039615 | 0.0064579 | 0.0046405 | 0.12183 | -0.18286 | 0.002 | 11.7173 | 18.8294 | 11.6578 | 1.4015 | 9.4147 | 1.2587 | 13.1368 | 9.4147 | 0.15326 | 0.060728 | 0.092535 | 0.0015035 | 80.7826 | -2.9459 | 13.5715 | -0.49491 | 0.17236 | -0.0062853 | 0.061979 | 2 | 17.9291 | 99999 | 99999
766 | 0.766 |  | 2 | 0.1016 | 0.039621 | 0.0062853 | 0.0046405 | 0.12183 | -0.18286 | 0.003 | 11.7176 | 18.8107 | 11.6581 | 1.4015 | 9.4053 | 1.2589 | 13.1237 | 9.4053 | 0.15311 | 0.060576 | 0.092535 | 0.0015035 | 80.5798 | -2.8652 | 13.5374 | -0.48135 | 0.17193 | -0.0061132 | 0.061973 | 2 | 17.9291 | 99999 | 99999
767 | 0.767 |  | 2 | 0.1016 | 0.039627 | 0.0061132 | 0.0046405 | 0.12183 | -0.18286 | 0.004 | 11.7178 | 18.7926 | 11.6584 | 1.4016 | 9.3963 | 1.2591 | 13.1111 | 9.3963 | 0.15296 | 0.060428 | 0.092535 | 0.0015035 | 80.3838 | -2.7847 | 13.5045 | -0.46783 | 0.17151 | -0.0059415 | 0.061967 | 2 | 17.9291 | 99999 | 99999
768 | 0.768 |  | 2 | 0.1016 | 0.039633 | 0.0059415 | 0.0046405 | 0.12183 | -0.18286 | 0.005 | 11.7181 | 18.7744 | 11.6587 | 1.4017 | 9.3872 | 1.2593 | 13.0984 | 9.3872 | 0.15282 | 0.06028 | 0.092535 | 0.0015035 | 80.1872 | -2.7044 | 13.4715 | -0.45434 | 0.17109 | -0.0057702 | 0.061961 | 2 | 17.9291 | 99999 | 99999
769 | 0.769 |  | 2 | 0.1016 | 0.039639 | 0.0057702 | 0.0046405 | 0.12183 | -0.18286 | 0.006 | 11.7184 | 18.7563 | 11.6591 | 1.4017 | 9.3782 | 1.2595 | 13.0858 | 9.3782 | 0.15267 | 0.060133 | 0.092535 | 0.0015035 | 79.9914 | -2.6243 | 13.4385 | -0.44089 | 0.17067 | -0.0055993 | 0.061956 | 2 | 17.9291 | 99999 | 99999
770 | 0.77 |  | 2 | 0.1016 | 0.039644 | 0.0055993 | 0.0046405 | 0.12183 | -0.18286 | 0.007 | 11.7187 | 18.7383 | 11.6594 | 1.4018 | 9.3691 | 1.2597 | 13.0732 | 9.3691 | 0.15252 | 0.059986 | 0.092535 | 0.0015035 | 79.7959 | -2.5444 | 13.4057 | -0.42747 | 0.17025 | -0.0054288 | 0.06195 | 2 | 17.9291 | 99999 | 99999
771 | 0.771 |  | 2 | 0.1016 | 0.03965 | 0.0054288 | 0.0046405 | 0.12183 | -0.18286 | 0.008 | 11.7189 | 18.7203 | 11.6597 | 1.4018 | 9.3601 | 1.2599 | 13.0607 | 9.3601 | 0.15237 | 0.05984 | 0.092535 | 0.0015035 | 79.601 | -2.4647 | 13.373 | -0.41408 | 0.16984 | -0.0052588 | 0.061945 | 2 | 17.9291 | 99999 | 99999
772 | 0.772 |  | 2 | 0.1016 | 0.039655 | 0.0052588 | 0.0046405 | 0.12183 | -0.18286 | 0.009 | 11.7192 | 18.7023 | 11.66 | 1.4019 | 9.3512 | 1.2601 | 13.0481 | 9.3512 | 0.15223 | 0.059694 | 0.092535 | 0.0015035 | 79.4065 | -2.3852 | 13.3403 | -0.40072 | 0.16942 | -0.0050892 | 0.06194 | 2 | 17.9291 | 99999 | 99999
773 | 0.773 |  | 2 | 0.1016 | 0.03966 | 0.0050892 | 0.0046405 | 0.12183 | -0.18286 | 0.01 | 11.7195 | 18.6844 | 11.6604 | 1.4019 | 9.3422 | 1.2602 | 13.0356 | 9.3422 | 0.15208 | 0.059548 | 0.092535 | 0.0015035 | 79.2125 | -2.3059 | 13.3077 | -0.3874 | 0.16901 | -0.0049199 | 0.061935 | 2 | 17.9291 | 99999 | 99999
774 | 0.774 |  | 2 | 0.1016 | 0.039665 | 0.0049199 | 0.0046405 | 0.12183 | -0.18286 | 0.011 | 11.7197 | 18.6665 | 11.6607 | 1.402 | 9.3333 | 1.2604 | 13.0232 | 9.3333 | 0.15194 | 0.059402 | 0.092535 | 0.0015035 | 79.019 | -2.2268 | 13.2752 | -0.37411 | 0.16859 | -0.0047511 | 0.06193 | 2 | 17.9291 | 99999 | 99999
775 | 0.775 |  | 2 | 0.1016 | 0.03967 | 0.0047511 | 0.0046405 | 0.12183 | -0.18286 | 0.012 | 11.72 | 18.6487 | 11.661 | 1.4021 | 9.3243 | 1.2606 | 13.0107 | 9.3243 | 0.15179 | 0.059257 | 0.092535 | 0.0015035 | 78.8259 | -2.1479 | 13.2428 | -0.36085 | 0.16818 | -0.0045828 | 0.061926 | 2 | 17.9291 | 99999 | 99999
776 | 0.776 |  | 2 | 0.1016 | 0.039674 | 0.0045828 | 0.0046405 | 0.12183 | -0.18286 | 0.013 | 11.7203 | 18.6309 | 11.6613 | 1.4021 | 9.3155 | 1.2608 | 12.9983 | 9.3155 | 0.15165 | 0.059112 | 0.092535 | 0.0015035 | 78.6333 | -2.0692 | 13.2104 | -0.34762 | 0.16777 | -0.0044148 | 0.061921 | 2 | 17.9291 | 99999 | 99999
777 | 0.777 |  | 2 | 0.1016 | 0.039679 | 0.0044148 | 0.0046405 | 0.12183 | -0.18286 | 0.014 | 11.7205 | 18.6132 | 11.6617 | 1.4022 | 9.3066 | 1.261 | 12.9859 | 9.3066 | 0.1515 | 0.058968 | 0.092535 | 0.0015035 | 78.4412 | -1.9906 | 13.1781 | -0.33443 | 0.16736 | -0.0042472 | 0.061917 | 2 | 17.9291 | 99999 | 99999
778 | 0.778 |  | 2 | 0.1016 | 0.039683 | 0.0042472 | 0.0046405 | 0.12183 | -0.18286 | 0.015 | 11.7208 | 18.5955 | 11.662 | 1.4022 | 9.2977 | 1.2612 | 12.9736 | 9.2977 | 0.15136 | 0.058824 | 0.092535 | 0.0015035 | 78.2496 | -1.9123 | 13.1459 | -0.32126 | 0.16695 | -0.0040801 | 0.061913 | 2 | 17.9291 | 99999 | 99999
779 | 0.779 |  | 2 | 0.1016 | 0.039687 | 0.0040801 | 0.0046405 | 0.12183 | -0.18286 | 0.016 | 11.7211 | 18.5778 | 11.6623 | 1.4023 | 9.2889 | 1.2614 | 12.9613 | 9.2889 | 0.15121 | 0.05868 | 0.092535 | 0.0015035 | 78.0584 | -1.8341 | 13.1138 | -0.30813 | 0.16655 | -0.0039133 | 0.061909 | 2 | 17.9291 | 99999 | 99999
780 | 0.78 |  | 2 | 0.1016 | 0.039691 | 0.0039133 | 0.0046405 | 0.12183 | -0.18286 | 0.017 | 11.7213 | 18.5602 | 11.6626 | 1.4023 | 9.2801 | 1.2616 | 12.949 | 9.2801 | 0.15107 | 0.058537 | 0.092535 | 0.0015035 | 77.8677 | -1.7562 | 13.0818 | -0.29504 | 0.16614 | -0.003747 | 0.061905 | 2 | 17.9291 | 99999 | 99999
781 | 0.781 |  | 2 | 0.1016 | 0.039695 | 0.003747 | 0.0046405 | 0.12183 | -0.18286 | 0.018 | 11.7216 | 18.5426 | 11.6629 | 1.4024 | 9.2713 | 1.2618 | 12.9367 | 9.2713 | 0.15093 | 0.058394 | 0.092535 | 0.0015035 | 77.6775 | -1.6784 | 13.0498 | -0.28197 | 0.16573 | -0.003581 | 0.061902 | 2 | 17.9291 | 99999 | 99999
782 | 0.782 |  | 2 | 0.1016 | 0.039698 | 0.003581 | 0.0046405 | 0.12183 | -0.18286 | 0.019 | 11.7219 | 18.5251 | 11.6633 | 1.4025 | 9.2625 | 1.262 | 12.9245 | 9.2625 | 0.15079 | 0.058251 | 0.092535 | 0.0015035 | 77.4877 | -1.6008 | 13.0179 | -0.26894 | 0.16533 | -0.0034155 | 0.061898 | 2 | 17.9291 | 99999 | 99999
783 | 0.783 |  | 2 | 0.1016 | 0.039702 | 0.0034155 | 0.0043117 | 0.12239 | -0.18207 | 0.02 | 11.7221 | 18.6012 | 11.6636 | 1.409 | 9.3006 | 1.2687 | 12.9776 | 9.3006 | 0.15141 | 0.05887 | 0.092535 | 0.0015035 | 78.3116 | -1.5229 | 13.1563 | -0.25585 | 0.16709 | -0.0032493 | 0.061895 | 2 | 17.9291 | 99999 | 99999
784 | 0.784 |  | 2 | 0.1016 | 0.039705 | 0.0032493 | 0.0043117 | 0.12239 | -0.18207 | 0.001 | 11.721 | 18.5691 | 11.6622 | 1.4088 | 9.2846 | 1.2679 | 12.9552 | 9.2846 | 0.15114 | 0.05861 | 0.092535 | 0.0015035 | 77.9645 | -1.4448 | 13.098 | -0.24272 | 0.16635 | -0.0030826 | 0.061892 | 2 | 17.9291 | 99999 | 99999
785 | 0.785 |  | 2 | 0.1016 | 0.039708 | 0.0030826 | 0.0043117 | 0.12239 | -0.18207 | 0.002 | 11.7215 | 18.5538 | 11.6628 | 1.4089 | 9.2769 | 1.2682 | 12.9445 | 9.2769 | 0.15102 | 0.058484 | 0.092535 | 0.0015035 | 77.798 | -1.3669 | 13.0701 | -0.22964 | 0.16599 | -0.0029164 | 0.061889 | 2 | 17.9291 | 99999 | 99999
786 | 0.786 |  | 2 | 0.1016 | 0.039711 | 0.0029164 | 0.0043117 | 0.12239 | -0.18207 | 0.003 | 11.7217 | 18.5359 | 11.6631 | 1.409 | 9.2679 | 1.2684 | 12.932 | 9.2679 | 0.15087 | 0.058339 | 0.092535 | 0.0015035 | 77.6043 | -1.2892 | 13.0375 | -0.21658 | 0.16558 | -0.0027506 | 0.061886 | 2 | 17.9291 | 99999 | 99999
787 | 0.787 |  | 2 | 0.1016 | 0.039714 | 0.0027506 | 0.0043117 | 0.12239 | -0.18207 | 0.004 | 11.722 | 18.5184 | 11.6634 | 1.409 | 9.2592 | 1.2686 | 12.9198 | 9.2592 | 0.15073 | 0.058197 | 0.092535 | 0.0015035 | 77.4153 | -1.2117 | 13.0058 | -0.20356 | 0.16517 | -0.0025852 | 0.061884 | 2 | 17.9291 | 99999 | 99999
788 | 0.788 |  | 2 | 0.1016 | 0.039716 | 0.0025852 | 0.0043117 | 0.12239 | -0.18207 | 0.005 | 11.7222 | 18.5009 | 11.6637 | 1.4091 | 9.2505 | 1.2688 | 12.9076 | 9.2505 | 0.15059 | 0.058054 | 0.092535 | 0.0015035 | 77.2261 | -1.1344 | 12.974 | -0.19057 | 0.16477 | -0.0024203 | 0.061881 | 2 | 17.9291 | 99999 | 99999
789 | 0.789 |  | 2 | 0.1016 | 0.039719 | 0.0024203 | 0.0043117 | 0.12239 | -0.18207 | 0.006 | 11.7225 | 18.4835 | 11.664 | 1.4091 | 9.2418 | 1.2689 | 12.8955 | 9.2418 | 0.15045 | 0.057913 | 0.092535 | 0.0015035 | 77.0374 | -1.0572 | 12.9423 | -0.17761 | 0.16437 | -0.0022557 | 0.061879 | 2 | 17.9291 | 99999 | 99999
790 | 0.79 |  | 2 | 0.1016 | 0.039721 | 0.0022557 | 0.0043117 | 0.12239 | -0.18207 | 0.007 | 11.7227 | 18.4661 | 11.6643 | 1.4092 | 9.2331 | 1.2691 | 12.8833 | 9.2331 | 0.15031 | 0.057771 | 0.092535 | 0.0015035 | 76.8492 | -0.98029 | 12.9107 | -0.16469 | 0.16397 | -0.0020915 | 0.061877 | 2 | 17.9291 | 99999 | 99999
791 | 0.791 |  | 2 | 0.1016 | 0.039723 | 0.0020915 | 0.0043117 | 0.12239 | -0.18207 | 0.008 | 11.723 | 18.4488 | 11.6647 | 1.4092 | 9.2244 | 1.2693 | 12.8713 | 9.2244 | 0.15016 | 0.05763 | 0.092535 | 0.0015035 | 76.6615 | -0.90353 | 12.8791 | -0.15179 | 0.16357 | -0.0019278 | 0.061875 | 2 | 17.9291 | 99999 | 99999
792 | 0.792 |  | 2 | 0.1016 | 0.039725 | 0.0019278 | 0.0043117 | 0.12239 | -0.18207 | 0.009 | 11.7233 | 18.4315 | 11.665 | 1.4093 | 9.2157 | 1.2695 | 12.8592 | 9.2157 | 0.15002 | 0.057489 | 0.092535 | 0.0015035 | 76.4743 | -0.82696 | 12.8477 | -0.13893 | 0.16317 | -0.0017644 | 0.061873 | 2 | 17.9291 | 99999 | 99999
793 | 0.793 |  | 2 | 0.1016 | 0.039727 | 0.0017644 | 0.0043117 | 0.12239 | -0.18207 | 0.01 | 11.7235 | 18.4142 | 11.6653 | 1.4093 | 9.2071 | 1.2697 | 12.8471 | 9.2071 | 0.14988 | 0.057349 | 0.092535 | 0.0015035 | 76.2874 | -0.75058 | 12.8163 | -0.1261 | 0.16277 | -0.0016014 | 0.061871 | 2 | 17.9291 | 99999 | 99999
794 | 0.794 |  | 2 | 0.1016 | 0.039729 | 0.0016014 | 0.0043117 | 0.12239 | -0.18207 | 0.011 | 11.7238 | 18.397 | 11.6656 | 1.4094 | 9.1985 | 1.2699 | 12.8351 | 9.1985 | 0.14974 | 0.057209 | 0.092535 | 0.0015035 | 76.1011 | -0.67439 | 12.785 | -0.1133 | 0.16237 | -0.0014389 | 0.06187 | 2 | 17.9291 | 99999 | 99999
795 | 0.795 |  | 2 | 0.1016 | 0.03973 | 0.0014389 | 0.0043117 | 0.12239 | -0.18207 | 0.012 | 11.724 | 18.3799 | 11.6659 | 1.4095 | 9.1899 | 1.2701 | 12.8232 | 9.1899 | 0.1496 | 0.057069 | 0.092535 | 0.0015035 | 75.9152 | -0.59838 | 12.7538 | -0.10053 | 0.16197 | -0.0012767 | 0.061869 | 2 | 17.9291 | 99999 | 99999
796 | 0.796 |  | 2 | 0.1016 | 0.039731 | 0.0012767 | 0.0043117 | 0.12239 | -0.18207 | 0.013 | 11.7243 | 18.3627 | 11.6662 | 1.4095 | 9.1814 | 1.2703 | 12.8112 | 9.1814 | 0.14946 | 0.05693 | 0.092535 | 0.0015035 | 75.7297 | -0.52256 | 12.7226 | -0.08779 | 0.16158 | -0.0011149 | 0.061868 | 2 | 17.9291 | 99999 | 99999
797 | 0.797 |  | 2 | 0.1016 | 0.039732 | 0.0011149 | 0.0043117 | 0.12239 | -0.18207 | 0.014 | 11.7246 | 18.3457 | 11.6665 | 1.4096 | 9.1728 | 1.2704 | 12.7993 | 9.1728 | 0.14933 | 0.056791 | 0.092535 | 0.0015035 | 75.5448 | -0.44692 | 12.6915 | -0.075083 | 0.16118 | -0.00095355 | 0.061867 | 2 | 17.9291 | 99999 | 99999
798 | 0.798 |  | 2 | 0.1016 | 0.039733 | 0.00095355 | 0.0043117 | 0.12239 | -0.18207 | 0.015 | 11.7248 | 18.3286 | 11.6668 | 1.4096 | 9.1643 | 1.2706 | 12.7874 | 9.1643 | 0.14919 | 0.056652 | 0.092535 | 0.0015035 | 75.3602 | -0.37147 | 12.6605 | -0.062407 | 0.16079 | -0.00079257 | 0.061866 | 2 | 17.9291 | 99999 | 99999
799 | 0.799 |  | 2 | 0.1016 | 0.039734 | 0.00079257 | 0.0043117 | 0.12239 | -0.18207 | 0.016 | 11.7251 | 18.3116 | 11.6671 | 1.4097 | 9.1558 | 1.2708 | 12.7755 | 9.1558 | 0.14905 | 0.056513 | 0.092535 | 0.0015035 | 75.1761 | -0.2962 | 12.6296 | -0.049762 | 0.1604 | -0.00063197 | 0.061865 | 2 | 17.9291 | 99999 | 99999
800 | 0.8 |  | 2 | 0.1016 | 0.039735 | 0.00063197 | 0.0043117 | 0.12239 | -0.18207 | 0.017 | 11.7253 | 18.2946 | 11.6675 | 1.4097 | 9.1473 | 1.271 | 12.7637 | 9.1473 | 0.14891 | 0.056375 | 0.092535 | 0.0015035 | 74.9925 | -0.22112 | 12.5987 | -0.037148 | 0.16 | -0.00047177 | 0.061865 | 2 | 17.9291 | 99999 | 99999
801 | 0.801 |  | 2 | 0.1016 | 0.039735 | 0.00047177 | 0.0043117 | 0.12239 | -0.18207 | 0.018 | 11.7256 | 18.2777 | 11.6678 | 1.4098 | 9.1389 | 1.2712 | 12.7519 | 9.1389 | 0.14877 | 0.056238 | 0.092535 | 0.0015035 | 74.8093 | -0.14622 | 12.568 | -0.024564 | 0.15961 | -0.00031197 | 0.061864 | 2 | 17.9291 | 99999 | 99999
802 | 0.802 |  | 2 | 0.1016 | 0.039736 | 0.00031197 | 0.0043117 | 0.12239 | -0.18207 | 0.019 | 11.7258 | 18.2608 | 11.6681 | 1.4098 | 9.1304 | 1.2714 | 12.7401 | 9.1304 | 0.14863 | 0.0561 | 0.092535 | 0.0015035 | 74.6265 | -0.071497 | 12.5373 | -0.012012 | 0.15922 | -0.00015255 | 0.061864 | 2 | 17.9291 | 99999 | 99999
803 | 0.803 |  | 2 | 0.1016 | 0.039736 | 0.00015255 | 0.0039888 | 0.12269 | -0.18127 | 0.02 | 11.7261 | 18.2932 | 11.6684 | 1.4133 | 9.1466 | 1.275 | 12.7627 | 9.1466 | 0.1489 | 0.056364 | 0.092535 | 0.0015035 | 74.9768 | 0.0033042 | 12.5961 | 0.00055511 | 0.15997 | 7.0499e-06 | 0.061864 | 2 | 17.9291 | 99999 | 99999
804 | 0.804 |  | 2 | 0.1016 | 0.039736 | -7.0499e-06 | 0.0039888 | 0.12269 | -0.18127 | 0.001 | 11.7256 | 18.2687 | 11.6678 | 1.4132 | 9.1344 | 1.2746 | 12.7456 | 9.1344 | 0.1487 | 0.056164 | 0.092535 | 0.0015035 | 74.7118 | 0.078149 | 12.5516 | 0.013129 | 0.15941 | 0.00016674 | 0.061864 | 2 | 17.9291 | 99999 | 99999
805 | 0.805 |  | 2 | 0.1016 | 0.039736 | -0.00016674 | 0.0039888 | 0.12269 | -0.18127 | 0.002 | 11.726 | 18.253 | 11.6682 | 1.4133 | 9.1265 | 1.2749 | 12.7347 | 9.1265 | 0.14857 | 0.056037 | 0.092535 | 0.0015035 | 74.5419 | 0.15278 | 12.523 | 0.025666 | 0.15904 | 0.00032596 | 0.061865 | 2 | 17.9291 | 99999 | 99999
806 | 0.806 |  | 2 | 0.1016 | 0.039735 | -0.00032596 | 0.0039888 | 0.12269 | -0.18127 | 0.003 | 11.7262 | 18.236 | 11.6685 | 1.4134 | 9.118 | 1.2751 | 12.7228 | 9.118 | 0.14843 | 0.055898 | 0.092535 | 0.0015035 | 74.3579 | 0.22723 | 12.4921 | 0.038174 | 0.15865 | 0.00048481 | 0.061865 | 2 | 17.9291 | 99999 | 99999
807 | 0.807 |  | 2 | 0.1016 | 0.039735 | -0.00048481 | 0.0039888 | 0.12269 | -0.18127 | 0.004 | 11.7265 | 18.2193 | 11.6688 | 1.4134 | 9.1096 | 1.2752 | 12.7111 | 9.1096 | 0.1483 | 0.055762 | 0.092535 | 0.0015035 | 74.1765 | 0.30149 | 12.4617 | 0.050651 | 0.15826 | 0.00064326 | 0.061866 | 2 | 17.9291 | 99999 | 99999
808 | 0.808 |  | 2 | 0.1016 | 0.039734 | -0.00064326 | 0.0039888 | 0.12269 | -0.18127 | 0.005 | 11.7267 | 18.2025 | 11.6691 | 1.4135 | 9.1013 | 1.2754 | 12.6995 | 9.1013 | 0.14816 | 0.055626 | 0.092535 | 0.0015035 | 73.9953 | 0.37558 | 12.4312 | 0.063097 | 0.15788 | 0.00080133 | 0.061867 | 2 | 17.9291 | 99999 | 99999
809 | 0.809 |  | 2 | 0.1016 | 0.039733 | -0.00080133 | 0.0039888 | 0.12269 | -0.18127 | 0.006 | 11.727 | 18.1859 | 11.6694 | 1.4135 | 9.0929 | 1.2756 | 12.6878 | 9.0929 | 0.14802 | 0.05549 | 0.092535 | 0.0015035 | 73.8146 | 0.44948 | 12.4008 | 0.075513 | 0.15749 | 0.00095902 | 0.061868 | 2 | 17.9291 | 99999 | 99999
810 | 0.81 |  | 2 | 0.1016 | 0.039732 | -0.00095902 | 0.0039888 | 0.12269 | -0.18127 | 0.007 | 11.7272 | 18.1692 | 11.6697 | 1.4136 | 9.0846 | 1.2758 | 12.6762 | 9.0846 | 0.14789 | 0.055354 | 0.092535 | 0.0015035 | 73.6343 | 0.52321 | 12.3706 | 0.087899 | 0.15711 | 0.0011163 | 0.061869 | 2 | 17.9291 | 99999 | 99999
811 | 0.811 |  | 2 | 0.1016 | 0.039731 | -0.0011163 | 0.0039888 | 0.12269 | -0.18127 | 0.008 | 11.7275 | 18.1526 | 11.67 | 1.4136 | 9.0763 | 1.276 | 12.6646 | 9.0763 | 0.14775 | 0.055219 | 0.092535 | 0.0015035 | 73.4544 | 0.59675 | 12.3403 | 0.10025 | 0.15672 | 0.0012732 | 0.06187 | 2 | 17.9291 | 99999 | 99999
812 | 0.812 |  | 2 | 0.1016 | 0.03973 | -0.0012732 | 0.0039888 | 0.12269 | -0.18127 | 0.009 | 11.7277 | 18.136 | 11.6703 | 1.4137 | 9.068 | 1.2761 | 12.653 | 9.068 | 0.14762 | 0.055084 | 0.092535 | 0.0015035 | 73.275 | 0.67012 | 12.3102 | 0.11258 | 0.15634 | 0.0014298 | 0.061872 | 2 | 17.9291 | 99999 | 99999
813 | 0.813 |  | 2 | 0.1016 | 0.039728 | -0.0014298 | 0.0039888 | 0.12269 | -0.18127 | 0.01 | 11.728 | 18.1195 | 11.6706 | 1.4137 | 9.0597 | 1.2763 | 12.6415 | 9.0597 | 0.14748 | 0.05495 | 0.092535 | 0.0015035 | 73.096 | 0.7433 | 12.2801 | 0.12487 | 0.15596 | 0.0015859 | 0.061873 | 2 | 17.9291 | 99999 | 99999
814 | 0.814 |  | 2 | 0.1016 | 0.039727 | -0.0015859 | 0.0039888 | 0.12269 | -0.18127 | 0.011 | 11.7282 | 18.103 | 11.6709 | 1.4138 | 9.0515 | 1.2765 | 12.63 | 9.0515 | 0.14735 | 0.054815 | 0.092535 | 0.0015035 | 72.9175 | 0.81631 | 12.2501 | 0.13714 | 0.15558 | 0.0017417 | 0.061875 | 2 | 17.9291 | 99999 | 99999
815 | 0.815 |  | 2 | 0.1016 | 0.039725 | -0.0017417 | 0.0039888 | 0.12269 | -0.18127 | 0.012 | 11.7285 | 18.0866 | 11.6712 | 1.4138 | 9.0433 | 1.2767 | 12.6185 | 9.0433 | 0.14722 | 0.054682 | 0.092535 | 0.0015035 | 72.7393 | 0.88914 | 12.2202 | 0.14938 | 0.1552 | 0.0018971 | 0.061877 | 2 | 17.9291 | 99999 | 99999
816 | 0.816 |  | 2 | 0.1016 | 0.039723 | -0.0018971 | 0.0039888 | 0.12269 | -0.18127 | 0.013 | 11.7287 | 18.0701 | 11.6715 | 1.4139 | 9.0351 | 1.2769 | 12.6071 | 9.0351 | 0.14708 | 0.054548 | 0.092535 | 0.0015035 | 72.5617 | 0.96179 | 12.1904 | 0.16158 | 0.15482 | 0.0020521 | 0.061879 | 2 | 17.9291 | 99999 | 99999
817 | 0.817 |  | 2 | 0.1016 | 0.039721 | -0.0020521 | 0.0039888 | 0.12269 | -0.18127 | 0.014 | 11.7289 | 18.0538 | 11.6718 | 1.4139 | 9.0269 | 1.277 | 12.5957 | 9.0269 | 0.14695 | 0.054415 | 0.092535 | 0.0015035 | 72.3844 | 1.0343 | 12.1606 | 0.17376 | 0.15444 | 0.0022067 | 0.061881 | 2 | 17.9291 | 99999 | 99999
818 | 0.818 |  | 2 | 0.1016 | 0.039719 | -0.0022067 | 0.0039888 | 0.12269 | -0.18127 | 0.015 | 11.7292 | 18.0374 | 11.6721 | 1.414 | 9.0187 | 1.2772 | 12.5843 | 9.0187 | 0.14682 | 0.054282 | 0.092535 | 0.0015035 | 72.2076 | 1.1066 | 12.1309 | 0.1859 | 0.15406 | 0.0023609 | 0.061883 | 2 | 17.9291 | 99999 | 99999
819 | 0.819 |  | 2 | 0.1016 | 0.039717 | -0.0023609 | 0.0039888 | 0.12269 | -0.18127 | 0.016 | 11.7294 | 18.0212 | 11.6724 | 1.414 | 9.0106 | 1.2774 | 12.5729 | 9.0106 | 0.14668 | 0.054149 | 0.092535 | 0.0015035 | 72.0312 | 1.1787 | 12.1012 | 0.19802 | 0.15369 | 0.0025148 | 0.061886 | 2 | 17.9291 | 99999 | 99999
820 | 0.82 |  | 2 | 0.1016 | 0.039714 | -0.0025148 | 0.0039888 | 0.12269 | -0.18127 | 0.017 | 11.7297 | 18.0049 | 11.6727 | 1.4141 | 9.0025 | 1.2776 | 12.5616 | 9.0025 | 0.14655 | 0.054017 | 0.092535 | 0.0015035 | 71.8553 | 1.2506 | 12.0717 | 0.2101 | 0.15331 | 0.0026683 | 0.061889 | 2 | 17.9291 | 99999 | 99999
821 | 0.821 |  | 2 | 0.1016 | 0.039711 | -0.0026683 | 0.0039888 | 0.12269 | -0.18127 | 0.018 | 11.7299 | 17.9887 | 11.673 | 1.4142 | 8.9943 | 1.2777 | 12.5503 | 8.9943 | 0.14642 | 0.053885 | 0.092535 | 0.0015035 | 71.6798 | 1.3224 | 12.0422 | 0.22216 | 0.15294 | 0.0028214 | 0.061891 | 2 | 17.9291 | 99999 | 99999
822 | 0.822 |  | 2 | 0.1016 | 0.039709 | -0.0028214 | 0.0039888 | 0.12269 | -0.18127 | 0.019 | 11.7302 | 17.9725 | 11.6733 | 1.4142 | 8.9863 | 1.2779 | 12.539 | 8.9863 | 0.14629 | 0.053753 | 0.092535 | 0.0015035 | 71.5047 | 1.394 | 12.0128 | 0.23419 | 0.15256 | 0.0029742 | 0.061894 | 2 | 17.9291 | 99999 | 99999
823 | 0.823 |  | 2 | 0.1016 | 0.039706 | -0.0029742 | 0.0036731 | 0.12273 | -0.18048 | 0.02 | 11.7304 | 17.9629 | 11.6736 | 1.4147 | 8.9814 | 1.2785 | 12.5322 | 8.9814 | 0.14621 | 0.053675 | 0.092535 | 0.0015035 | 71.4001 | 1.4654 | 11.9952 | 0.24619 | 0.15234 | 0.0031266 | 0.061897 | 2 | 17.9291 | 99999 | 99999
824 | 0.824 |  | 2 | 0.1016 | 0.039703 | -0.0031266 | 0.0036731 | 0.12273 | -0.18048 | 0.001 | 11.7306 | 17.9458 | 11.6738 | 1.4147 | 8.9729 | 1.2786 | 12.5203 | 8.9729 | 0.14607 | 0.053536 | 0.092535 | 0.0015035 | 71.215 | 1.5367 | 11.9641 | 0.25817 | 0.15194 | 0.0032788 | 0.061901 | 2 | 17.9291 | 99999 | 99999
825 | 0.825 |  | 2 | 0.1016 | 0.039699 | -0.0032788 | 0.0036731 | 0.12273 | -0.18048 | 0.002 | 11.7308 | 17.9299 | 11.6741 | 1.4148 | 8.9649 | 1.2788 | 12.5092 | 8.9649 | 0.14594 | 0.053406 | 0.092535 | 0.0015035 | 71.0427 | 1.6079 | 11.9352 | 0.27012 | 0.15158 | 0.0034305 | 0.061904 | 2 | 17.9291 | 99999 | 99999
826 | 0.826 |  | 2 | 0.1016 | 0.039696 | -0.0034305 | 0.0036731 | 0.12273 | -0.18048 | 0.003 | 11.7311 | 17.9138 | 11.6744 | 1.4148 | 8.9569 | 1.279 | 12.498 | 8.9569 | 0.14581 | 0.053275 | 0.092535 | 0.0015035 | 70.8689 | 1.6788 | 11.906 | 0.28204 | 0.15121 | 0.0035819 | 0.061908 | 2 | 17.9291 | 99999 | 99999
827 | 0.827 |  | 2 | 0.1016 | 0.039692 | -0.0035819 | 0.0036731 | 0.12273 | -0.18048 | 0.004 | 11.7313 | 17.8978 | 11.6747 | 1.4149 | 8.9489 | 1.2792 | 12.4868 | 8.9489 | 0.14568 | 0.053145 | 0.092535 | 0.0015035 | 70.6958 | 1.7496 | 11.8769 | 0.29393 | 0.15084 | 0.003733 | 0.061911 | 2 | 17.9291 | 99999 | 99999
828 | 0.828 |  | 2 | 0.1016 | 0.039689 | -0.003733 | 0.0036731 | 0.12273 | -0.18048 | 0.005 | 11.7315 | 17.8819 | 11.675 | 1.415 | 8.9409 | 1.2793 | 12.4757 | 8.9409 | 0.14555 | 0.053016 | 0.092535 | 0.0015035 | 70.5231 | 1.8202 | 11.8479 | 0.3058 | 0.15047 | 0.0038836 | 0.061915 | 2 | 17.9291 | 99999 | 99999
829 | 0.829 |  | 2 | 0.1016 | 0.039685 | -0.0038836 | 0.0036731 | 0.12273 | -0.18048 | 0.006 | 11.7318 | 17.866 | 11.6753 | 1.415 | 8.933 | 1.2795 | 12.4646 | 8.933 | 0.14542 | 0.052886 | 0.092535 | 0.0015035 | 70.3509 | 1.8907 | 11.8189 | 0.31763 | 0.1501 | 0.0040339 | 0.061919 | 2 | 17.9291 | 99999 | 99999
830 | 0.83 |  | 2 | 0.1016 | 0.039681 | -0.0040339 | 0.0036731 | 0.12273 | -0.18048 | 0.007 | 11.732 | 17.8501 | 11.6756 | 1.4151 | 8.925 | 1.2797 | 12.4536 | 8.925 | 0.14529 | 0.052757 | 0.092535 | 0.0015035 | 70.179 | 1.9609 | 11.7901 | 0.32943 | 0.14973 | 0.0041838 | 0.061924 | 2 | 17.9291 | 99999 | 99999
831 | 0.831 |  | 2 | 0.1016 | 0.039676 | -0.0041838 | 0.0036731 | 0.12273 | -0.18048 | 0.008 | 11.7322 | 17.8343 | 11.6758 | 1.4151 | 8.9171 | 1.2799 | 12.4425 | 8.9171 | 0.14516 | 0.052628 | 0.092535 | 0.0015035 | 70.0076 | 2.031 | 11.7613 | 0.34121 | 0.14937 | 0.0043334 | 0.061928 | 2 | 17.9291 | 99999 | 99999
832 | 0.832 |  | 2 | 0.1016 | 0.039672 | -0.0043334 | 0.0036731 | 0.12273 | -0.18048 | 0.009 | 11.7325 | 17.8185 | 11.6761 | 1.4152 | 8.9092 | 1.28 | 12.4315 | 8.9092 | 0.14503 | 0.052499 | 0.092535 | 0.0015035 | 69.8366 | 2.1009 | 11.7326 | 0.35296 | 0.149 | 0.0044826 | 0.061932 | 2 | 17.9291 | 99999 | 99999
833 | 0.833 |  | 2 | 0.1016 | 0.039668 | -0.0044826 | 0.0036731 | 0.12273 | -0.18048 | 0.01 | 11.7327 | 17.8027 | 11.6764 | 1.4152 | 8.9014 | 1.2802 | 12.4205 | 8.9014 | 0.14491 | 0.052371 | 0.092535 | 0.0015035 | 69.666 | 2.1707 | 11.7039 | 0.36467 | 0.14864 | 0.0046314 | 0.061937 | 2 | 17.9291 | 99999 | 99999
834 | 0.834 |  | 2 | 0.1016 | 0.039663 | -0.0046314 | 0.0036731 | 0.12273 | -0.18048 | 0.011 | 11.733 | 17.787 | 11.6767 | 1.4153 | 8.8935 | 1.2804 | 12.4095 | 8.8935 | 0.14478 | 0.052243 | 0.092535 | 0.0015035 | 69.4959 | 2.2403 | 11.6753 | 0.37636 | 0.14828 | 0.0047798 | 0.061942 | 2 | 17.9291 | 99999 | 99999
835 | 0.835 |  | 2 | 0.1016 | 0.039658 | -0.0047798 | 0.0036731 | 0.12273 | -0.18048 | 0.012 | 11.7332 | 17.7713 | 11.677 | 1.4153 | 8.8857 | 1.2805 | 12.3986 | 8.8857 | 0.14465 | 0.052116 | 0.092535 | 0.0015035 | 69.3261 | 2.3097 | 11.6468 | 0.38803 | 0.14791 | 0.0049279 | 0.061947 | 2 | 17.9291 | 99999 | 99999
836 | 0.836 |  | 2 | 0.1016 | 0.039653 | -0.0049279 | 0.0036731 | 0.12273 | -0.18048 | 0.013 | 11.7334 | 17.7557 | 11.6773 | 1.4154 | 8.8778 | 1.2807 | 12.3877 | 8.8778 | 0.14452 | 0.051988 | 0.092535 | 0.0015035 | 69.1568 | 2.3789 | 11.6183 | 0.39966 | 0.14755 | 0.0050757 | 0.061952 | 2 | 17.9291 | 99999 | 99999
837 | 0.837 |  | 2 | 0.1016 | 0.039648 | -0.0050757 | 0.0036731 | 0.12273 | -0.18048 | 0.014 | 11.7337 | 17.7401 | 11.6776 | 1.4154 | 8.87 | 1.2809 | 12.3768 | 8.87 | 0.1444 | 0.051861 | 0.092535 | 0.0015035 | 68.9878 | 2.448 | 11.59 | 0.41126 | 0.14719 | 0.005223 | 0.061957 | 2 | 17.9291 | 99999 | 99999
838 | 0.838 |  | 2 | 0.1016 | 0.039643 | -0.005223 | 0.0036731 | 0.12273 | -0.18048 | 0.015 | 11.7339 | 17.7245 | 11.6778 | 1.4155 | 8.8623 | 1.281 | 12.3659 | 8.8623 | 0.14427 | 0.051735 | 0.092535 | 0.0015035 | 68.8193 | 2.5169 | 11.5616 | 0.42284 | 0.14683 | 0.00537 | 0.061962 | 2 | 17.9291 | 99999 | 99999
839 | 0.839 |  | 2 | 0.1016 | 0.039638 | -0.00537 | 0.0036731 | 0.12273 | -0.18048 | 0.016 | 11.7341 | 17.709 | 11.6781 | 1.4155 | 8.8545 | 1.2812 | 12.3551 | 8.8545 | 0.14414 | 0.051608 | 0.092535 | 0.0015035 | 68.6512 | 2.5856 | 11.5334 | 0.43439 | 0.14647 | 0.0055167 | 0.061968 | 2 | 17.9291 | 99999 | 99999
840 | 0.84 |  | 2 | 0.1016 | 0.039632 | -0.0055167 | 0.0036731 | 0.12273 | -0.18048 | 0.017 | 11.7344 | 17.6935 | 11.6784 | 1.4156 | 8.8467 | 1.2814 | 12.3443 | 8.8467 | 0.14402 | 0.051482 | 0.092535 | 0.0015035 | 68.4836 | 2.6542 | 11.5052 | 0.4459 | 0.14612 | 0.005663 | 0.061974 | 2 | 17.9291 | 99999 | 99999
841 | 0.841 |  | 2 | 0.1016 | 0.039626 | -0.005663 | 0.0036731 | 0.12273 | -0.18048 | 0.018 | 11.7346 | 17.678 | 11.6787 | 1.4156 | 8.839 | 1.2816 | 12.3335 | 8.839 | 0.14389 | 0.051357 | 0.092535 | 0.0015035 | 68.3163 | 2.7226 | 11.4771 | 0.4574 | 0.14576 | 0.0058089 | 0.061979 | 2 | 17.9291 | 99999 | 99999
842 | 0.842 |  | 2 | 0.1016 | 0.039621 | -0.0058089 | 0.0036731 | 0.12273 | -0.18048 | 0.019 | 11.7348 | 17.6626 | 11.679 | 1.4157 | 8.8313 | 1.2817 | 12.3228 | 8.8313 | 0.14377 | 0.051231 | 0.092535 | 0.0015035 | 68.1494 | 2.7908 | 11.4491 | 0.46886 | 0.1454 | 0.0059545 | 0.061985 | 2 | 17.9291 | 99999 | 99999
843 | 0.843 |  | 2 | 0.1016 | 0.039615 | -0.0059545 | 0.003366 | 0.12252 | -0.17969 | 0.02 | 11.7351 | 17.6128 | 11.6792 | 1.4133 | 8.8064 | 1.2795 | 12.288 | 8.8064 | 0.14336 | 0.050826 | 0.092535 | 0.0015035 | 67.6102 | 2.8587 | 11.3585 | 0.48026 | 0.14425 | 0.0060993 | 0.061991 | 2 | 17.9291 | 99999 | 99999
844 | 0.844 |  | 2 | 0.1016 | 0.039609 | -0.0060993 | 0.003366 | 0.12252 | -0.17969 | 0.001 | 11.7358 | 17.6029 | 11.6801 | 1.4135 | 8.8014 | 1.28 | 12.2811 | 8.8014 | 0.14328 | 0.050745 | 0.092535 | 0.0015035 | 67.5024 | 2.9263 | 11.3404 | 0.49161 | 0.14402 | 0.0062435 | 0.061998 | 2 | 17.9291 | 99999 | 99999
845 | 0.845 |  | 2 | 0.1016 | 0.039602 | -0.0062435 | 0.003366 | 0.12252 | -0.17969 | 0.002 | 11.736 | 17.5868 | 11.6803 | 1.4135 | 8.7934 | 1.2801 | 12.2699 | 8.7934 | 0.14315 | 0.050614 | 0.092535 | 0.0015035 | 67.3287 | 2.9937 | 11.3112 | 0.50294 | 0.14365 | 0.0063873 | 0.062004 | 2 | 17.9291 | 99999 | 99999
846 | 0.846 |  | 2 | 0.1016 | 0.039596 | -0.0063873 | 0.003366 | 0.12252 | -0.17969 | 0.003 | 11.7362 | 17.5718 | 11.6806 | 1.4136 | 8.7859 | 1.2803 | 12.2594 | 8.7859 | 0.14303 | 0.050492 | 0.092535 | 0.0015035 | 67.1656 | 3.0609 | 11.2838 | 0.51424 | 0.1433 | 0.0065308 | 0.062011 | 2 | 17.9291 | 99999 | 99999
847 | 0.847 |  | 2 | 0.1016 | 0.039589 | -0.0065308 | 0.003366 | 0.12252 | -0.17969 | 0.004 | 11.7364 | 17.5566 | 11.6809 | 1.4136 | 8.7783 | 1.2805 | 12.2488 | 8.7783 | 0.1429 | 0.050368 | 0.092535 | 0.0015035 | 67.0013 | 3.128 | 11.2562 | 0.52551 | 0.14295 | 0.0066739 | 0.062017 | 2 | 17.9291 | 99999 | 99999
848 | 0.848 |  | 2 | 0.1016 | 0.039583 | -0.0066739 | 0.003366 | 0.12252 | -0.17969 | 0.005 | 11.7367 | 17.5415 | 11.6812 | 1.4137 | 8.7707 | 1.2806 | 12.2382 | 8.7707 | 0.14278 | 0.050245 | 0.092535 | 0.0015035 | 66.8377 | 3.1949 | 11.2287 | 0.53675 | 0.1426 | 0.0068167 | 0.062024 | 2 | 17.9291 | 99999 | 99999
849 | 0.849 |  | 2 | 0.1016 | 0.039576 | -0.0068167 | 0.003366 | 0.12252 | -0.17969 | 0.006 | 11.7369 | 17.5264 | 11.6814 | 1.4137 | 8.7632 | 1.2808 | 12.2277 | 8.7632 | 0.14266 | 0.050122 | 0.092535 | 0.0015035 | 66.6744 | 3.2617 | 11.2013 | 0.54796 | 0.14226 | 0.0069591 | 0.062031 | 2 | 17.9291 | 99999 | 99999
850 | 0.85 |  | 2 | 0.1016 | 0.039569 | -0.0069591 | 0.003366 | 0.12252 | -0.17969 | 0.007 | 11.7371 | 17.5114 | 11.6817 | 1.4137 | 8.7557 | 1.281 | 12.2172 | 8.7557 | 0.14253 | 0.05 | 0.092535 | 0.0015035 | 66.5115 | 3.3283 | 11.1739 | 0.55915 | 0.14191 | 0.0071012 | 0.062038 | 2 | 17.9291 | 99999 | 99999
851 | 0.851 |  | 2 | 0.1016 | 0.039562 | -0.0071012 | 0.003366 | 0.12252 | -0.17969 | 0.008 | 11.7373 | 17.4964 | 11.682 | 1.4138 | 8.7482 | 1.2811 | 12.2068 | 8.7482 | 0.14241 | 0.049878 | 0.092535 | 0.0015035 | 66.3491 | 3.3947 | 11.1466 | 0.57031 | 0.14156 | 0.007243 | 0.062045 | 2 | 17.9291 | 99999 | 99999
852 | 0.852 |  | 2 | 0.1016 | 0.039555 | -0.007243 | 0.003366 | 0.12252 | -0.17969 | 0.009 | 11.7376 | 17.4814 | 11.6823 | 1.4138 | 8.7407 | 1.2813 | 12.1963 | 8.7407 | 0.14229 | 0.049756 | 0.092535 | 0.0015035 | 66.187 | 3.461 | 11.1194 | 0.58144 | 0.14122 | 0.0073843 | 0.062053 | 2 | 17.9291 | 99999 | 99999
853 | 0.853 |  | 2 | 0.1016 | 0.039547 | -0.0073843 | 0.003366 | 0.12252 | -0.17969 | 0.01 | 11.7378 | 17.4665 | 11.6825 | 1.4139 | 8.7332 | 1.2814 | 12.1859 | 8.7332 | 0.14217 | 0.049634 | 0.092535 | 0.0015035 | 66.0253 | 3.5271 | 11.0923 | 0.59255 | 0.14087 | 0.0075254 | 0.06206 | 2 | 17.9291 | 99999 | 99999
854 | 0.854 |  | 2 | 0.1016 | 0.03954 | -0.0075254 | 0.003366 | 0.12252 | -0.17969 | 0.011 | 11.738 | 17.4516 | 11.6828 | 1.4139 | 8.7258 | 1.2816 | 12.1755 | 8.7258 | 0.14205 | 0.049513 | 0.092535 | 0.0015035 | 65.864 | 3.593 | 11.0652 | 0.60363 | 0.14053 | 0.0076661 | 0.062068 | 2 | 17.9291 | 99999 | 99999
855 | 0.855 |  | 2 | 0.1016 | 0.039532 | -0.0076661 | 0.003366 | 0.12252 | -0.17969 | 0.012 | 11.7382 | 17.4367 | 11.6831 | 1.414 | 8.7184 | 1.2818 | 12.1651 | 8.7184 | 0.14193 | 0.049392 | 0.092535 | 0.0015035 | 65.7032 | 3.6588 | 11.0381 | 0.61468 | 0.14018 | 0.0078064 | 0.062076 | 2 | 17.9291 | 99999 | 99999
856 | 0.856 |  | 2 | 0.1016 | 0.039524 | -0.0078064 | 0.003366 | 0.12252 | -0.17969 | 0.013 | 11.7384 | 17.4219 | 11.6833 | 1.414 | 8.7109 | 1.2819 | 12.1548 | 8.7109 | 0.14181 | 0.049271 | 0.092535 | 0.0015035 | 65.5427 | 3.7244 | 11.0112 | 0.62571 | 0.13984 | 0.0079465 | 0.062084 | 2 | 17.9291 | 99999 | 99999
857 | 0.857 |  | 2 | 0.1016 | 0.039516 | -0.0079465 | 0.003366 | 0.12252 | -0.17969 | 0.014 | 11.7387 | 17.4071 | 11.6836 | 1.4141 | 8.7035 | 1.2821 | 12.1445 | 8.7035 | 0.14169 | 0.049151 | 0.092535 | 0.0015035 | 65.3826 | 3.7899 | 10.9843 | 0.6367 | 0.1395 | 0.0080861 | 0.062092 | 2 | 17.9291 | 99999 | 99999
858 | 0.858 |  | 2 | 0.1016 | 0.039508 | -0.0080861 | 0.003366 | 0.12252 | -0.17969 | 0.015 | 11.7389 | 17.3923 | 11.6839 | 1.4141 | 8.6962 | 1.2822 | 12.1342 | 8.6962 | 0.14157 | 0.049031 | 0.092535 | 0.0015035 | 65.2229 | 3.8552 | 10.9574 | 0.64767 | 0.13916 | 0.0082255 | 0.0621 | 2 | 17.9291 | 99999 | 99999
859 | 0.859 |  | 2 | 0.1016 | 0.0395 | -0.0082255 | 0.003366 | 0.12252 | -0.17969 | 0.016 | 11.7391 | 17.3776 | 11.6842 | 1.4142 | 8.6888 | 1.2824 | 12.1239 | 8.6888 | 0.14145 | 0.048911 | 0.092535 | 0.0015035 | 65.0635 | 3.9203 | 10.9307 | 0.65862 | 0.13882 | 0.0083644 | 0.062108 | 2 | 17.9291 | 99999 | 99999
860 | 0.86 |  | 2 | 0.1016 | 0.039492 | -0.0083644 | 0.003366 | 0.12252 | -0.17969 | 0.017 | 11.7393 | 17.363 | 11.6844 | 1.4142 | 8.6815 | 1.2826 | 12.1137 | 8.6815 | 0.14133 | 0.048792 | 0.092535 | 0.0015035 | 64.9046 | 3.9853 | 10.904 | 0.66954 | 0.13848 | 0.0085031 | 0.062117 | 2 | 17.9291 | 99999 | 99999
861 | 0.861 |  | 2 | 0.1016 | 0.039483 | -0.0085031 | 0.003366 | 0.12252 | -0.17969 | 0.018 | 11.7396 | 17.3483 | 11.6847 | 1.4143 | 8.6742 | 1.2827 | 12.1035 | 8.6742 | 0.14121 | 0.048673 | 0.092535 | 0.0015035 | 64.7461 | 4.0502 | 10.8773 | 0.68043 | 0.13814 | 0.0086414 | 0.062126 | 2 | 17.9291 | 99999 | 99999
862 | 0.862 |  | 2 | 0.1016 | 0.039474 | -0.0086414 | 0.003366 | 0.12252 | -0.17969 | 0.019 | 11.7398 | 17.3337 | 11.685 | 1.4143 | 8.6669 | 1.2829 | 12.0933 | 8.6669 | 0.14109 | 0.048554 | 0.092535 | 0.0015035 | 64.5879 | 4.1148 | 10.8508 | 0.69129 | 0.1378 | 0.0087794 | 0.062134 | 2 | 17.9291 | 99999 | 99999
863 | 0.863 |  | 2 | 0.1016 | 0.039466 | -0.0087794 | 0.0030686 | 0.12208 | -0.1789 | 0.02 | 11.74 | 17.2458 | 11.6852 | 1.4093 | 8.6229 | 1.2779 | 12.0319 | 8.6229 | 0.14037 | 0.047838 | 0.092535 | 0.0015035 | 63.6357 | 4.1789 | 10.6908 | 0.70206 | 0.13577 | 0.0089162 | 0.062143 | 2 | 17.9291 | 99999 | 99999
864 | 0.864 |  | 2 | 0.1016 | 0.039457 | -0.0089162 | 0.0030686 | 0.12208 | -0.1789 | 0.001 | 11.7413 | 17.2427 | 11.6868 | 1.4095 | 8.6213 | 1.2789 | 12.0298 | 8.6213 | 0.14035 | 0.047813 | 0.092535 | 0.0015035 | 63.6023 | 4.2426 | 10.6852 | 0.71275 | 0.1357 | 0.0090519 | 0.062152 | 2 | 17.9291 | 99999 | 99999
865 | 0.865 |  | 2 | 0.1016 | 0.039448 | -0.0090519 | 0.0030686 | 0.12208 | -0.1789 | 0.002 | 11.7414 | 17.2266 | 11.6869 | 1.4095 | 8.6133 | 1.2789 | 12.0186 | 8.6133 | 0.14022 | 0.047682 | 0.092535 | 0.0015035 | 63.4282 | 4.3061 | 10.6559 | 0.72342 | 0.13533 | 0.0091874 | 0.062162 | 2 | 17.9291 | 99999 | 99999
866 | 0.866 |  | 2 | 0.1016 | 0.039438 | -0.0091874 | 0.0030686 | 0.12208 | -0.1789 | 0.003 | 11.7416 | 17.2126 | 11.6872 | 1.4096 | 8.6063 | 1.2791 | 12.0088 | 8.6063 | 0.1401 | 0.047568 | 0.092535 | 0.0015035 | 63.2761 | 4.3694 | 10.6304 | 0.73406 | 0.13501 | 0.0093226 | 0.062171 | 2 | 17.9291 | 99999 | 99999
867 | 0.867 |  | 2 | 0.1016 | 0.039429 | -0.0093226 | 0.0030686 | 0.12208 | -0.1789 | 0.004 | 11.7418 | 17.1982 | 11.6874 | 1.4096 | 8.5991 | 1.2792 | 11.9988 | 8.5991 | 0.13999 | 0.047451 | 0.092535 | 0.0015035 | 63.1211 | 4.4326 | 10.6043 | 0.74468 | 0.13468 | 0.0094574 | 0.06218 | 2 | 17.9291 | 99999 | 99999
868 | 0.868 |  | 2 | 0.1016 | 0.03942 | -0.0094574 | 0.0030686 | 0.12208 | -0.1789 | 0.005 | 11.742 | 17.184 | 11.6877 | 1.4097 | 8.592 | 1.2794 | 11.9888 | 8.592 | 0.13987 | 0.047335 | 0.092535 | 0.0015035 | 62.9669 | 4.4957 | 10.5784 | 0.75527 | 0.13435 | 0.0095919 | 0.06219 | 2 | 17.9291 | 99999 | 99999
869 | 0.869 |  | 2 | 0.1016 | 0.03941 | -0.0095919 | 0.0030686 | 0.12208 | -0.1789 | 0.006 | 11.7422 | 17.1698 | 11.6879 | 1.4097 | 8.5849 | 1.2795 | 11.9789 | 8.5849 | 0.13975 | 0.04722 | 0.092535 | 0.0015035 | 62.8131 | 4.5586 | 10.5526 | 0.76584 | 0.13402 | 0.0097261 | 0.0622 | 2 | 17.9291 | 99999 | 99999
870 | 0.87 |  | 2 | 0.1016 | 0.0394 | -0.0097261 | 0.0030686 | 0.12208 | -0.1789 | 0.007 | 11.7425 | 17.1556 | 11.6882 | 1.4098 | 8.5778 | 1.2797 | 11.969 | 8.5778 | 0.13964 | 0.047104 | 0.092535 | 0.0015035 | 62.6597 | 4.6213 | 10.5268 | 0.77638 | 0.13369 | 0.00986 | 0.062209 | 2 | 17.9291 | 99999 | 99999
871 | 0.871 |  | 2 | 0.1016 | 0.039391 | -0.00986 | 0.0030686 | 0.12208 | -0.1789 | 0.008 | 11.7427 | 17.1415 | 11.6885 | 1.4098 | 8.5707 | 1.2798 | 11.9592 | 8.5707 | 0.13952 | 0.046989 | 0.092535 | 0.0015035 | 62.5066 | 4.6839 | 10.5011 | 0.78689 | 0.13336 | 0.0099935 | 0.062219 | 2 | 17.9291 | 99999 | 99999
872 | 0.872 |  | 2 | 0.1016 | 0.039381 | -0.0099935 | 0.0030686 | 0.12208 | -0.1789 | 0.009 | 11.7429 | 17.1274 | 11.6887 | 1.4099 | 8.5637 | 1.28 | 11.9493 | 8.5637 | 0.13941 | 0.046874 | 0.092535 | 0.0015035 | 62.3539 | 4.7463 | 10.4755 | 0.79738 | 0.13304 | 0.010127 | 0.06223 | 2 | 17.9291 | 99999 | 99999
873 | 0.873 |  | 2 | 0.1016 | 0.03937 | -0.010127 | 0.0030686 | 0.12208 | -0.1789 | 0.01 | 11.7431 | 17.1133 | 11.689 | 1.4099 | 8.5567 | 1.2801 | 11.9395 | 8.5567 | 0.13929 | 0.04676 | 0.092535 | 0.0015035 | 62.2016 | 4.8086 | 10.4499 | 0.80784 | 0.13271 | 0.01026 | 0.06224 | 2 | 17.9291 | 99999 | 99999
874 | 0.874 |  | 2 | 0.1016 | 0.03936 | -0.01026 | 0.0030686 | 0.12208 | -0.1789 | 0.011 | 11.7433 | 17.0993 | 11.6892 | 1.41 | 8.5496 | 1.2803 | 11.9297 | 8.5496 | 0.13918 | 0.046646 | 0.092535 | 0.0015035 | 62.0496 | 4.8707 | 10.4243 | 0.81828 | 0.13239 | 0.010392 | 0.06225 | 2 | 17.9291 | 99999 | 99999
875 | 0.875 |  | 2 | 0.1016 | 0.03935 | -0.010392 | 0.0030686 | 0.12208 | -0.1789 | 0.012 | 11.7435 | 17.0853 | 11.6895 | 1.41 | 8.5426 | 1.2804 | 11.92 | 8.5426 | 0.13907 | 0.046532 | 0.092535 | 0.0015035 | 61.898 | 4.9327 | 10.3989 | 0.82869 | 0.13207 | 0.010524 | 0.062261 | 2 | 17.9291 | 99999 | 99999
876 | 0.876 |  | 2 | 0.1016 | 0.039339 | -0.010524 | 0.0030686 | 0.12208 | -0.1789 | 0.013 | 11.7437 | 17.0713 | 11.6897 | 1.4101 | 8.5357 | 1.2806 | 11.9102 | 8.5357 | 0.13895 | 0.046418 | 0.092535 | 0.0015035 | 61.7468 | 4.9945 | 10.3735 | 0.83908 | 0.13174 | 0.010656 | 0.062271 | 2 | 17.9291 | 99999 | 99999
877 | 0.877 |  | 2 | 0.1016 | 0.039329 | -0.010656 | 0.0030686 | 0.12208 | -0.1789 | 0.014 | 11.7439 | 17.0574 | 11.69 | 1.4101 | 8.5287 | 1.2808 | 11.9005 | 8.5287 | 0.13884 | 0.046305 | 0.092535 | 0.0015035 | 61.596 | 5.0562 | 10.3481 | 0.84944 | 0.13142 | 0.010788 | 0.062282 | 2 | 17.9291 | 99999 | 99999
878 | 0.878 |  | 2 | 0.1016 | 0.039318 | -0.010788 | 0.0030686 | 0.12208 | -0.1789 | 0.015 | 11.7441 | 17.0435 | 11.6902 | 1.4101 | 8.5217 | 1.2809 | 11.8908 | 8.5217 | 0.13873 | 0.046191 | 0.092535 | 0.0015035 | 61.4455 | 5.1177 | 10.3228 | 0.85977 | 0.1311 | 0.010919 | 0.062293 | 2 | 17.9291 | 99999 | 99999
879 | 0.879 |  | 2 | 0.1016 | 0.039307 | -0.010919 | 0.0030686 | 0.12208 | -0.1789 | 0.016 | 11.7443 | 17.0296 | 11.6905 | 1.4102 | 8.5148 | 1.2811 | 11.8811 | 8.5148 | 0.13861 | 0.046079 | 0.092535 | 0.0015035 | 61.2954 | 5.1791 | 10.2976 | 0.87008 | 0.13078 | 0.01105 | 0.062304 | 2 | 17.9291 | 99999 | 99999
880 | 0.88 |  | 2 | 0.1016 | 0.039296 | -0.01105 | 0.0030686 | 0.12208 | -0.1789 | 0.017 | 11.7446 | 17.0158 | 11.6907 | 1.4102 | 8.5079 | 1.2812 | 11.8715 | 8.5079 | 0.1385 | 0.045966 | 0.092535 | 0.0015035 | 61.1456 | 5.2403 | 10.2725 | 0.88037 | 0.13046 | 0.011181 | 0.062315 | 2 | 17.9291 | 99999 | 99999
881 | 0.881 |  | 2 | 0.1016 | 0.039285 | -0.011181 | 0.0030686 | 0.12208 | -0.1789 | 0.018 | 11.7448 | 17.002 | 11.691 | 1.4103 | 8.501 | 1.2813 | 11.8619 | 8.501 | 0.13839 | 0.045854 | 0.092535 | 0.0015035 | 60.9962 | 5.3014 | 10.2474 | 0.89063 | 0.13014 | 0.011311 | 0.062327 | 2 | 17.9291 | 99999 | 99999
882 | 0.882 |  | 2 | 0.1016 | 0.039273 | -0.011311 | 0.0030686 | 0.12208 | -0.1789 | 0.019 | 11.745 | 16.9882 | 11.6912 | 1.4103 | 8.4941 | 1.2815 | 11.8523 | 8.4941 | 0.13828 | 0.045742 | 0.092535 | 0.0015035 | 60.8472 | 5.3623 | 10.2223 | 0.90086 | 0.12982 | 0.011441 | 0.062338 | 2 | 17.9291 | 99999 | 99999
883 | 0.883 |  | 2 | 0.1016 | 0.039262 | -0.011441 | 0.0027821 | 0.12142 | -0.17811 | 0.02 | 11.7452 | 16.8642 | 11.6915 | 1.4027 | 8.4321 | 1.274 | 11.7657 | 8.4321 | 0.13727 | 0.044732 | 0.092535 | 0.0015035 | 59.5047 | 5.4225 | 9.9968 | 0.91097 | 0.12696 | 0.011569 | 0.06235 | 2 | 17.9291 | 99999 | 99999
884 | 0.884 |  | 2 | 0.1016 | 0.03925 | -0.011569 | 0.0027821 | 0.12142 | -0.17811 | 0.001 | 11.747 | 16.8677 | 11.6937 | 1.4031 | 8.4339 | 1.2753 | 11.7682 | 8.4339 | 0.1373 | 0.044761 | 0.092535 | 0.0015035 | 59.5426 | 5.482 | 10.0032 | 0.92097 | 0.12704 | 0.011696 | 0.062361 | 2 | 17.9291 | 99999 | 99999
885 | 0.885 |  | 2 | 0.1016 | 0.039239 | -0.011696 | 0.0027821 | 0.12142 | -0.17811 | 0.002 | 11.747 | 16.8517 | 11.6937 | 1.4031 | 8.4258 | 1.2753 | 11.757 | 8.4258 | 0.13716 | 0.04463 | 0.092535 | 0.0015035 | 59.369 | 5.5414 | 9.974 | 0.93096 | 0.12667 | 0.011823 | 0.062373 | 2 | 17.9291 | 99999 | 99999
886 | 0.886 |  | 2 | 0.1016 | 0.039227 | -0.011823 | 0.0027821 | 0.12142 | -0.17811 | 0.003 | 11.7472 | 16.8387 | 11.694 | 1.4031 | 8.4194 | 1.2754 | 11.7479 | 8.4194 | 0.13706 | 0.044525 | 0.092535 | 0.0015035 | 59.2282 | 5.6007 | 9.9503 | 0.94092 | 0.12637 | 0.01195 | 0.062385 | 2 | 17.9291 | 99999 | 99999
887 | 0.887 |  | 2 | 0.1016 | 0.039215 | -0.01195 | 0.0027821 | 0.12142 | -0.17811 | 0.004 | 11.7474 | 16.8253 | 11.6942 | 1.4031 | 8.4126 | 1.2756 | 11.7386 | 8.4126 | 0.13695 | 0.044415 | 0.092535 | 0.0015035 | 59.0829 | 5.6599 | 9.9259 | 0.95086 | 0.12606 | 0.012076 | 0.062397 | 2 | 17.9291 | 99999 | 99999
888 | 0.888 |  | 2 | 0.1016 | 0.039203 | -0.012076 | 0.0027821 | 0.12142 | -0.17811 | 0.005 | 11.7476 | 16.812 | 11.6945 | 1.4032 | 8.406 | 1.2757 | 11.7293 | 8.406 | 0.13684 | 0.044307 | 0.092535 | 0.0015035 | 58.9386 | 5.7189 | 9.9017 | 0.96077 | 0.12575 | 0.012202 | 0.062409 | 2 | 17.9291 | 99999 | 99999
889 | 0.889 |  | 2 | 0.1016 | 0.039191 | -0.012202 | 0.0027821 | 0.12142 | -0.17811 | 0.006 | 11.7478 | 16.7986 | 11.6947 | 1.4032 | 8.3993 | 1.2759 | 11.72 | 8.3993 | 0.13673 | 0.044199 | 0.092535 | 0.0015035 | 58.7946 | 5.7778 | 9.8775 | 0.97066 | 0.12544 | 0.012327 | 0.062422 | 2 | 17.9291 | 99999 | 99999
890 | 0.89 |  | 2 | 0.1016 | 0.039178 | -0.012327 | 0.0027821 | 0.12142 | -0.17811 | 0.007 | 11.748 | 16.7854 | 11.6949 | 1.4033 | 8.3927 | 1.276 | 11.7107 | 8.3927 | 0.13663 | 0.044091 | 0.092535 | 0.0015035 | 58.6509 | 5.8365 | 9.8534 | 0.98053 | 0.12514 | 0.012453 | 0.062434 | 2 | 17.9291 | 99999 | 99999
891 | 0.891 |  | 2 | 0.1016 | 0.039166 | -0.012453 | 0.0027821 | 0.12142 | -0.17811 | 0.008 | 11.7482 | 16.7721 | 11.6952 | 1.4033 | 8.3861 | 1.2761 | 11.7015 | 8.3861 | 0.13652 | 0.043983 | 0.092535 | 0.0015035 | 58.5076 | 5.8951 | 9.8293 | 0.99037 | 0.12483 | 0.012578 | 0.062447 | 2 | 17.9291 | 99999 | 99999
892 | 0.892 |  | 2 | 0.1016 | 0.039153 | -0.012578 | 0.0027821 | 0.12142 | -0.17811 | 0.009 | 11.7484 | 16.7589 | 11.6954 | 1.4034 | 8.3795 | 1.2763 | 11.6923 | 8.3795 | 0.13641 | 0.043875 | 0.092535 | 0.0015035 | 58.3647 | 5.9535 | 9.8053 | 1.0002 | 0.12453 | 0.012702 | 0.062459 | 2 | 17.9291 | 99999 | 99999
893 | 0.893 |  | 2 | 0.1016 | 0.039141 | -0.012702 | 0.0027821 | 0.12142 | -0.17811 | 0.01 | 11.7486 | 16.7458 | 11.6957 | 1.4034 | 8.3729 | 1.2764 | 11.6831 | 8.3729 | 0.1363 | 0.043768 | 0.092535 | 0.0015035 | 58.2221 | 6.0118 | 9.7813 | 1.01 | 0.12422 | 0.012827 | 0.062472 | 2 | 17.9291 | 99999 | 99999
894 | 0.894 |  | 2 | 0.1016 | 0.039128 | -0.012827 | 0.0027821 | 0.12142 | -0.17811 | 0.011 | 11.7488 | 16.7326 | 11.6959 | 1.4034 | 8.3663 | 1.2766 | 11.6739 | 8.3663 | 0.1362 | 0.043661 | 0.092535 | 0.0015035 | 58.0798 | 6.0699 | 9.7574 | 1.0198 | 0.12392 | 0.012951 | 0.062485 | 2 | 17.9291 | 99999 | 99999
895 | 0.895 |  | 2 | 0.1016 | 0.039115 | -0.012951 | 0.0027821 | 0.12142 | -0.17811 | 0.012 | 11.749 | 16.7195 | 11.6961 | 1.4035 | 8.3598 | 1.2767 | 11.6648 | 8.3598 | 0.13609 | 0.043555 | 0.092535 | 0.0015035 | 57.9379 | 6.128 | 9.7336 | 1.0295 | 0.12362 | 0.013075 | 0.062498 | 2 | 17.9291 | 99999 | 99999
896 | 0.896 |  | 2 | 0.1016 | 0.039102 | -0.013075 | 0.0027821 | 0.12142 | -0.17811 | 0.013 | 11.7492 | 16.7065 | 11.6964 | 1.4035 | 8.3532 | 1.2769 | 11.6557 | 8.3532 | 0.13598 | 0.043448 | 0.092535 | 0.0015035 | 57.7963 | 6.1858 | 9.7098 | 1.0392 | 0.12331 | 0.013198 | 0.062512 | 2 | 17.9291 | 99999 | 99999
897 | 0.897 |  | 2 | 0.1016 | 0.039088 | -0.013198 | 0.0027821 | 0.12142 | -0.17811 | 0.014 | 11.7494 | 16.6934 | 11.6966 | 1.4036 | 8.3467 | 1.277 | 11.6466 | 8.3467 | 0.13588 | 0.043342 | 0.092535 | 0.0015035 | 57.6551 | 6.2435 | 9.6861 | 1.0489 | 0.12301 | 0.013321 | 0.062525 | 2 | 17.9291 | 99999 | 99999
898 | 0.898 |  | 2 | 0.1016 | 0.039075 | -0.013321 | 0.0027821 | 0.12142 | -0.17811 | 0.015 | 11.7496 | 16.6804 | 11.6968 | 1.4036 | 8.3402 | 1.2771 | 11.6375 | 8.3402 | 0.13577 | 0.043236 | 0.092535 | 0.0015035 | 57.5143 | 6.3011 | 9.6624 | 1.0586 | 0.12271 | 0.013444 | 0.062538 | 2 | 17.9291 | 99999 | 99999
899 | 0.899 |  | 2 | 0.1016 | 0.039062 | -0.013444 | 0.0027821 | 0.12142 | -0.17811 | 0.016 | 11.7498 | 16.6674 | 11.6971 | 1.4037 | 8.3337 | 1.2773 | 11.6284 | 8.3337 | 0.13567 | 0.043131 | 0.092535 | 0.0015035 | 57.3737 | 6.3586 | 9.6388 | 1.0682 | 0.12241 | 0.013567 | 0.062552 | 2 | 17.9291 | 99999 | 99999
900 | 0.9 |  | 2 | 0.1016 | 0.039048 | -0.013567 | 0.0027821 | 0.12142 | -0.17811 | 0.017 | 11.75 | 16.6545 | 11.6973 | 1.4037 | 8.3272 | 1.2774 | 11.6194 | 8.3272 | 0.13556 | 0.043025 | 0.092535 | 0.0015035 | 57.2335 | 6.4159 | 9.6152 | 1.0779 | 0.12211 | 0.013689 | 0.062566 | 2 | 17.9291 | 99999 | 99999
901 | 0.901 |  | 2 | 0.1016 | 0.039034 | -0.013689 | 0.0027821 | 0.12142 | -0.17811 | 0.018 | 11.7502 | 16.6416 | 11.6976 | 1.4037 | 8.3208 | 1.2776 | 11.6104 | 8.3208 | 0.13545 | 0.04292 | 0.092535 | 0.0015035 | 57.0937 | 6.473 | 9.5917 | 1.0875 | 0.12182 | 0.013811 | 0.062579 | 2 | 17.9291 | 99999 | 99999
902 | 0.902 |  | 2 | 0.1016 | 0.039021 | -0.013811 | 0.0027821 | 0.12142 | -0.17811 | 0.019 | 11.7504 | 16.6287 | 11.6978 | 1.4038 | 8.3143 | 1.2777 | 11.6014 | 8.3143 | 0.13535 | 0.042815 | 0.092535 | 0.0015035 | 56.9542 | 6.5301 | 9.5683 | 1.0971 | 0.12152 | 0.013933 | 0.062593 | 2 | 17.9291 | 99999 | 99999
903 | 0.903 |  | 2 | 0.1016 | 0.039007 | -0.013933 | 0.0025074 | 0.12056 | -0.17733 | 0.02 | 11.7506 | 16.4708 | 11.698 | 1.3937 | 8.2354 | 1.2677 | 11.4913 | 8.2354 | 0.13406 | 0.04153 | 0.092535 | 0.0015035 | 55.2451 | 6.5862 | 9.2812 | 1.1065 | 0.11787 | 0.014052 | 0.062607 | 2 | 17.9291 | 99999 | 99999
904 | 0.904 |  | 2 | 0.1016 | 0.038993 | -0.014052 | 0.0025074 | 0.12056 | -0.17733 | 0.001 | 11.7529 | 16.4806 | 11.7009 | 1.3942 | 8.2403 | 1.2694 | 11.4981 | 8.2403 | 0.13414 | 0.04161 | 0.092535 | 0.0015035 | 55.3507 | 6.6415 | 9.2989 | 1.1158 | 0.1181 | 0.01417 | 0.062622 | 2 | 17.9291 | 99999 | 99999
905 | 0.905 |  | 2 | 0.1016 | 0.038978 | -0.01417 | 0.0025074 | 0.12056 | -0.17733 | 0.002 | 11.7528 | 16.4647 | 11.7007 | 1.3942 | 8.2323 | 1.2693 | 11.487 | 8.2323 | 0.13401 | 0.04148 | 0.092535 | 0.0015035 | 55.1786 | 6.6967 | 9.27 | 1.1251 | 0.11773 | 0.014288 | 0.062636 | 2 | 17.9291 | 99999 | 99999
906 | 0.906 |  | 2 | 0.1016 | 0.038964 | -0.014288 | 0.0025074 | 0.12056 | -0.17733 | 0.003 | 11.753 | 16.4528 | 11.701 | 1.3942 | 8.2264 | 1.2695 | 11.4787 | 8.2264 | 0.13392 | 0.041383 | 0.092535 | 0.0015035 | 55.0494 | 6.7518 | 9.2483 | 1.1343 | 0.11745 | 0.014406 | 0.06265 | 2 | 17.9291 | 99999 | 99999
907 | 0.907 |  | 2 | 0.1016 | 0.03895 | -0.014406 | 0.0025074 | 0.12056 | -0.17733 | 0.004 | 11.7532 | 16.4403 | 11.7012 | 1.3943 | 8.2201 | 1.2696 | 11.4699 | 8.2201 | 0.13382 | 0.041281 | 0.092535 | 0.0015035 | 54.914 | 6.8068 | 9.2256 | 1.1435 | 0.11716 | 0.014523 | 0.062665 | 2 | 17.9291 | 99999 | 99999
908 | 0.908 |  | 2 | 0.1016 | 0.038935 | -0.014523 | 0.0025074 | 0.12056 | -0.17733 | 0.005 | 11.7534 | 16.4279 | 11.7014 | 1.3943 | 8.2139 | 1.2697 | 11.4613 | 8.2139 | 0.13372 | 0.041181 | 0.092535 | 0.0015035 | 54.7799 | 6.8617 | 9.203 | 1.1528 | 0.11688 | 0.01464 | 0.062679 | 2 | 17.9291 | 99999 | 99999
909 | 0.909 |  | 2 | 0.1016 | 0.038921 | -0.01464 | 0.0025074 | 0.12056 | -0.17733 | 0.006 | 11.7536 | 16.4155 | 11.7017 | 1.3943 | 8.2078 | 1.2699 | 11.4527 | 8.2078 | 0.13361 | 0.04108 | 0.092535 | 0.0015035 | 54.6461 | 6.9164 | 9.1805 | 1.162 | 0.11659 | 0.014757 | 0.062694 | 2 | 17.9291 | 99999 | 99999
910 | 0.91 |  | 2 | 0.1016 | 0.038906 | -0.014757 | 0.0025074 | 0.12056 | -0.17733 | 0.007 | 11.7538 | 16.4032 | 11.7019 | 1.3944 | 8.2016 | 1.27 | 11.4441 | 8.2016 | 0.13351 | 0.04098 | 0.092535 | 0.0015035 | 54.5125 | 6.971 | 9.1581 | 1.1711 | 0.11631 | 0.014873 | 0.062709 | 2 | 17.9291 | 99999 | 99999
911 | 0.911 |  | 2 | 0.1016 | 0.038891 | -0.014873 | 0.0025074 | 0.12056 | -0.17733 | 0.008 | 11.754 | 16.3909 | 11.7021 | 1.3944 | 8.1954 | 1.2701 | 11.4355 | 8.1954 | 0.13341 | 0.040879 | 0.092535 | 0.0015035 | 54.3793 | 7.0254 | 9.1357 | 1.1803 | 0.11602 | 0.014989 | 0.062724 | 2 | 17.9291 | 99999 | 99999
912 | 0.912 |  | 2 | 0.1016 | 0.038876 | -0.014989 | 0.0025074 | 0.12056 | -0.17733 | 0.009 | 11.7541 | 16.3786 | 11.7023 | 1.3945 | 8.1893 | 1.2703 | 11.4269 | 8.1893 | 0.13331 | 0.04078 | 0.092535 | 0.0015035 | 54.2464 | 7.0797 | 9.1134 | 1.1894 | 0.11574 | 0.015105 | 0.062739 | 2 | 17.9291 | 99999 | 99999
913 | 0.913 |  | 2 | 0.1016 | 0.038861 | -0.015105 | 0.0025074 | 0.12056 | -0.17733 | 0.01 | 11.7543 | 16.3663 | 11.7026 | 1.3945 | 8.1832 | 1.2704 | 11.4184 | 8.1832 | 0.13321 | 0.04068 | 0.092535 | 0.0015035 | 54.1138 | 7.1339 | 9.0911 | 1.1985 | 0.11546 | 0.015221 | 0.062754 | 2 | 17.9291 | 99999 | 99999
914 | 0.914 |  | 2 | 0.1016 | 0.038846 | -0.015221 | 0.0025074 | 0.12056 | -0.17733 | 0.011 | 11.7545 | 16.3541 | 11.7028 | 1.3945 | 8.1771 | 1.2705 | 11.4099 | 8.1771 | 0.13312 | 0.04058 | 0.092535 | 0.0015035 | 53.9816 | 7.188 | 9.0689 | 1.2076 | 0.11518 | 0.015336 | 0.06277 | 2 | 17.9291 | 99999 | 99999
915 | 0.915 |  | 2 | 0.1016 | 0.03883 | -0.015336 | 0.0025074 | 0.12056 | -0.17733 | 0.012 | 11.7547 | 16.342 | 11.703 | 1.3946 | 8.171 | 1.2707 | 11.4014 | 8.171 | 0.13302 | 0.040481 | 0.092535 | 0.0015035 | 53.8497 | 7.2419 | 9.0467 | 1.2166 | 0.11489 | 0.015451 | 0.062785 | 2 | 17.9291 | 99999 | 99999
916 | 0.916 |  | 2 | 0.1016 | 0.038815 | -0.015451 | 0.0025074 | 0.12056 | -0.17733 | 0.013 | 11.7549 | 16.3298 | 11.7032 | 1.3946 | 8.1649 | 1.2708 | 11.3929 | 8.1649 | 0.13292 | 0.040382 | 0.092535 | 0.0015035 | 53.7181 | 7.2957 | 9.0246 | 1.2257 | 0.11461 | 0.015566 | 0.062801 | 2 | 17.9291 | 99999 | 99999
917 | 0.917 |  | 2 | 0.1016 | 0.038799 | -0.015566 | 0.0025074 | 0.12056 | -0.17733 | 0.014 | 11.7551 | 16.3177 | 11.7034 | 1.3947 | 8.1588 | 1.2709 | 11.3844 | 8.1588 | 0.13282 | 0.040284 | 0.092535 | 0.0015035 | 53.5868 | 7.3493 | 9.0026 | 1.2347 | 0.11433 | 0.01568 | 0.062816 | 2 | 17.9291 | 99999 | 99999
918 | 0.918 |  | 2 | 0.1016 | 0.038784 | -0.01568 | 0.0025074 | 0.12056 | -0.17733 | 0.015 | 11.7552 | 16.3056 | 11.7037 | 1.3947 | 8.1528 | 1.2711 | 11.376 | 8.1528 | 0.13272 | 0.040185 | 0.092535 | 0.0015035 | 53.4558 | 7.4028 | 8.9806 | 1.2437 | 0.11405 | 0.015795 | 0.062832 | 2 | 17.9291 | 99999 | 99999
919 | 0.919 |  | 2 | 0.1016 | 0.038768 | -0.015795 | 0.0025074 | 0.12056 | -0.17733 | 0.016 | 11.7554 | 16.2935 | 11.7039 | 1.3947 | 8.1468 | 1.2712 | 11.3676 | 8.1468 | 0.13262 | 0.040087 | 0.092535 | 0.0015035 | 53.3252 | 7.4562 | 8.9586 | 1.2526 | 0.11377 | 0.015909 | 0.062848 | 2 | 17.9291 | 99999 | 99999
920 | 0.92 |  | 2 | 0.1016 | 0.038752 | -0.015909 | 0.0025074 | 0.12056 | -0.17733 | 0.017 | 11.7556 | 16.2815 | 11.7041 | 1.3948 | 8.1407 | 1.2713 | 11.3592 | 8.1407 | 0.13252 | 0.039989 | 0.092535 | 0.0015035 | 53.1949 | 7.5095 | 8.9367 | 1.2616 | 0.1135 | 0.016022 | 0.062864 | 2 | 17.9291 | 99999 | 99999
921 | 0.921 |  | 2 | 0.1016 | 0.038736 | -0.016022 | 0.0025074 | 0.12056 | -0.17733 | 0.018 | 11.7558 | 16.2695 | 11.7043 | 1.3948 | 8.1347 | 1.2715 | 11.3508 | 8.1347 | 0.13243 | 0.039891 | 0.092535 | 0.0015035 | 53.0649 | 7.5626 | 8.9149 | 1.2705 | 0.11322 | 0.016136 | 0.06288 | 2 | 17.9291 | 99999 | 99999
922 | 0.922 |  | 2 | 0.1016 | 0.03872 | -0.016136 | 0.0025074 | 0.12056 | -0.17733 | 0.019 | 11.756 | 16.2575 | 11.7045 | 1.3949 | 8.1287 | 1.2716 | 11.3424 | 8.1287 | 0.13233 | 0.039794 | 0.092535 | 0.0015035 | 52.9352 | 7.6156 | 8.8931 | 1.2794 | 0.11294 | 0.016249 | 0.062896 | 2 | 17.9291 | 99999 | 99999
923 | 0.923 |  | 2 | 0.1016 | 0.038704 | -0.016249 | 0.0022455 | 0.1195 | -0.17656 | 0.02 | 11.7561 | 16.0681 | 11.7048 | 1.3825 | 8.034 | 1.2593 | 11.2103 | 8.034 | 0.13079 | 0.038252 | 0.092535 | 0.0015035 | 50.8842 | 7.6675 | 8.5486 | 1.2881 | 0.10857 | 0.016359 | 0.062913 | 2 | 17.9291 | 99999 | 99999
924 | 0.924 |  | 2 | 0.1016 | 0.038687 | -0.016359 | 0.0022455 | 0.1195 | -0.17656 | 0.001 | 11.759 | 16.0837 | 11.7082 | 1.3831 | 8.0419 | 1.2614 | 11.2212 | 8.0419 | 0.13091 | 0.03838 | 0.092535 | 0.0015035 | 51.0538 | 7.7185 | 8.577 | 1.2967 | 0.10893 | 0.016468 | 0.062929 | 2 | 17.9291 | 99999 | 99999
925 | 0.925 |  | 2 | 0.1016 | 0.038671 | -0.016468 | 0.0022455 | 0.1195 | -0.17656 | 0.002 | 11.7587 | 16.0681 | 11.7079 | 1.3831 | 8.034 | 1.2612 | 11.2103 | 8.034 | 0.13079 | 0.038252 | 0.092535 | 0.0015035 | 50.8841 | 7.7695 | 8.5485 | 1.3053 | 0.10857 | 0.016577 | 0.062946 | 2 | 17.9291 | 99999 | 99999
926 | 0.926 |  | 2 | 0.1016 | 0.038654 | -0.016577 | 0.0022455 | 0.1195 | -0.17656 | 0.003 | 11.759 | 16.0572 | 11.7082 | 1.3831 | 8.0286 | 1.2614 | 11.2027 | 8.0286 | 0.1307 | 0.038164 | 0.092535 | 0.0015035 | 50.7666 | 7.8203 | 8.5288 | 1.3138 | 0.10832 | 0.016685 | 0.062963 | 2 | 17.9291 | 99999 | 99999
927 | 0.927 |  | 2 | 0.1016 | 0.038637 | -0.016685 | 0.0022455 | 0.1195 | -0.17656 | 0.004 | 11.7591 | 16.0456 | 11.7084 | 1.3831 | 8.0228 | 1.2615 | 11.1946 | 8.0228 | 0.1306 | 0.03807 | 0.092535 | 0.0015035 | 50.6414 | 7.871 | 8.5078 | 1.3223 | 0.10805 | 0.016794 | 0.062979 | 2 | 17.9291 | 99999 | 99999
928 | 0.928 |  | 2 | 0.1016 | 0.038621 | -0.016794 | 0.0022455 | 0.1195 | -0.17656 | 0.005 | 11.7593 | 16.0342 | 11.7086 | 1.3832 | 8.0171 | 1.2616 | 11.1867 | 8.0171 | 0.13051 | 0.037977 | 0.092535 | 0.0015035 | 50.5178 | 7.9216 | 8.487 | 1.3308 | 0.10778 | 0.016901 | 0.062996 | 2 | 17.9291 | 99999 | 99999
929 | 0.929 |  | 2 | 0.1016 | 0.038604 | -0.016901 | 0.0022455 | 0.1195 | -0.17656 | 0.006 | 11.7595 | 16.0228 | 11.7088 | 1.3832 | 8.0114 | 1.2617 | 11.1787 | 8.0114 | 0.13042 | 0.037884 | 0.092535 | 0.0015035 | 50.3943 | 7.972 | 8.4662 | 1.3393 | 0.10752 | 0.017009 | 0.063013 | 2 | 17.9291 | 99999 | 99999
930 | 0.93 |  | 2 | 0.1016 | 0.038587 | -0.017009 | 0.0022455 | 0.1195 | -0.17656 | 0.007 | 11.7597 | 16.0114 | 11.709 | 1.3833 | 8.0057 | 1.2619 | 11.1708 | 8.0057 | 0.13033 | 0.037791 | 0.092535 | 0.0015035 | 50.2711 | 8.0224 | 8.4455 | 1.3478 | 0.10726 | 0.017116 | 0.06303 | 2 | 17.9291 | 99999 | 99999
931 | 0.931 |  | 2 | 0.1016 | 0.03857 | -0.017116 | 0.0022455 | 0.1195 | -0.17656 | 0.008 | 11.7598 | 16.0001 | 11.7092 | 1.3833 | 8 | 1.262 | 11.1629 | 8 | 0.13023 | 0.037699 | 0.092535 | 0.0015035 | 50.1482 | 8.0726 | 8.4249 | 1.3562 | 0.107 | 0.017224 | 0.063048 | 2 | 17.9291 | 99999 | 99999
932 | 0.932 |  | 2 | 0.1016 | 0.038552 | -0.017224 | 0.0022455 | 0.1195 | -0.17656 | 0.009 | 11.76 | 15.9888 | 11.7094 | 1.3833 | 7.9944 | 1.2621 | 11.155 | 7.9944 | 0.13014 | 0.037607 | 0.092535 | 0.0015035 | 50.0256 | 8.1226 | 8.4043 | 1.3646 | 0.10673 | 0.01733 | 0.063065 | 2 | 17.9291 | 99999 | 99999
933 | 0.933 |  | 2 | 0.1016 | 0.038535 | -0.01733 | 0.0022455 | 0.1195 | -0.17656 | 0.01 | 11.7602 | 15.9775 | 11.7096 | 1.3834 | 7.9887 | 1.2622 | 11.1471 | 7.9887 | 0.13005 | 0.037515 | 0.092535 | 0.0015035 | 49.9033 | 8.1726 | 8.3838 | 1.373 | 0.10647 | 0.017437 | 0.063082 | 2 | 17.9291 | 99999 | 99999
934 | 0.934 |  | 2 | 0.1016 | 0.038518 | -0.017437 | 0.0022455 | 0.1195 | -0.17656 | 0.011 | 11.7603 | 15.9662 | 11.7098 | 1.3834 | 7.9831 | 1.2623 | 11.1392 | 7.9831 | 0.12996 | 0.037423 | 0.092535 | 0.0015035 | 49.7814 | 8.2225 | 8.3633 | 1.3814 | 0.10621 | 0.017543 | 0.0631 | 2 | 17.9291 | 99999 | 99999
935 | 0.935 |  | 2 | 0.1016 | 0.0385 | -0.017543 | 0.0022455 | 0.1195 | -0.17656 | 0.012 | 11.7605 | 15.955 | 11.7101 | 1.3834 | 7.9775 | 1.2625 | 11.1314 | 7.9775 | 0.12987 | 0.037331 | 0.092535 | 0.0015035 | 49.6597 | 8.2722 | 8.3428 | 1.3897 | 0.10595 | 0.01765 | 0.063118 | 2 | 17.9291 | 99999 | 99999
936 | 0.936 |  | 2 | 0.1016 | 0.038482 | -0.01765 | 0.0022455 | 0.1195 | -0.17656 | 0.013 | 11.7607 | 15.9438 | 11.7103 | 1.3835 | 7.9719 | 1.2626 | 11.1236 | 7.9719 | 0.12977 | 0.03724 | 0.092535 | 0.0015035 | 49.5383 | 8.3218 | 8.3224 | 1.3981 | 0.10569 | 0.017755 | 0.063135 | 2 | 17.9291 | 99999 | 99999
937 | 0.937 |  | 2 | 0.1016 | 0.038465 | -0.017755 | 0.0022455 | 0.1195 | -0.17656 | 0.014 | 11.7608 | 15.9326 | 11.7105 | 1.3835 | 7.9663 | 1.2627 | 11.1158 | 7.9663 | 0.12968 | 0.037149 | 0.092535 | 0.0015035 | 49.4172 | 8.3713 | 8.3021 | 1.4064 | 0.10544 | 0.017861 | 0.063153 | 2 | 17.9291 | 99999 | 99999
938 | 0.938 |  | 2 | 0.1016 | 0.038447 | -0.017861 | 0.0022455 | 0.1195 | -0.17656 | 0.015 | 11.761 | 15.9214 | 11.7107 | 1.3835 | 7.9607 | 1.2628 | 11.108 | 7.9607 | 0.12959 | 0.037058 | 0.092535 | 0.0015035 | 49.2964 | 8.4206 | 8.2818 | 1.4147 | 0.10518 | 0.017966 | 0.063171 | 2 | 17.9291 | 99999 | 99999
939 | 0.939 |  | 2 | 0.1016 | 0.038429 | -0.017966 | 0.0022455 | 0.1195 | -0.17656 | 0.016 | 11.7612 | 15.9103 | 11.7109 | 1.3836 | 7.9551 | 1.2629 | 11.1002 | 7.9551 | 0.1295 | 0.036968 | 0.092535 | 0.0015035 | 49.1759 | 8.4698 | 8.2616 | 1.4229 | 0.10492 | 0.018071 | 0.063189 | 2 | 17.9291 | 99999 | 99999
940 | 0.94 |  | 2 | 0.1016 | 0.038411 | -0.018071 | 0.0022455 | 0.1195 | -0.17656 | 0.017 | 11.7613 | 15.8992 | 11.7111 | 1.3836 | 7.9496 | 1.2631 | 11.0925 | 7.9496 | 0.12941 | 0.036877 | 0.092535 | 0.0015035 | 49.0557 | 8.519 | 8.2414 | 1.4312 | 0.10467 | 0.018176 | 0.063207 | 2 | 17.9291 | 99999 | 99999
941 | 0.941 |  | 2 | 0.1016 | 0.038393 | -0.018176 | 0.0022455 | 0.1195 | -0.17656 | 0.018 | 11.7615 | 15.8881 | 11.7113 | 1.3836 | 7.9441 | 1.2632 | 11.0847 | 7.9441 | 0.12932 | 0.036787 | 0.092535 | 0.0015035 | 48.9358 | 8.568 | 8.2212 | 1.4394 | 0.10441 | 0.018281 | 0.063226 | 2 | 17.9291 | 99999 | 99999
942 | 0.942 |  | 2 | 0.1016 | 0.038374 | -0.018281 | 0.0022455 | 0.1195 | -0.17656 | 0.019 | 11.7617 | 15.8771 | 11.7115 | 1.3837 | 7.9385 | 1.2633 | 11.077 | 7.9385 | 0.12923 | 0.036697 | 0.092535 | 0.0015035 | 48.8162 | 8.6168 | 8.2011 | 1.4476 | 0.10415 | 0.018385 | 0.063244 | 2 | 17.9291 | 99999 | 99999
943 | 0.943 |  | 2 | 0.1016 | 0.038356 | -0.018385 | 0.0019971 | 0.11827 | -0.17579 | 0.02 | 11.7618 | 15.6584 | 11.7117 | 1.3692 | 7.8292 | 1.2489 | 10.9245 | 7.8292 | 0.12745 | 0.034918 | 0.092535 | 0.0015035 | 46.4486 | 8.6645 | 7.8034 | 1.4556 | 0.099103 | 0.018486 | 0.063263 | 2 | 17.9291 | 99999 | 99999
944 | 0.944 |  | 2 | 0.1016 | 0.038337 | -0.018486 | 0.0019971 | 0.11827 | -0.17579 | 0.001 | 11.7651 | 15.6796 | 11.7156 | 1.3699 | 7.8398 | 1.2513 | 10.9393 | 7.8398 | 0.12762 | 0.03509 | 0.092535 | 0.0015035 | 46.6783 | 8.711 | 7.8419 | 1.4635 | 0.099593 | 0.018586 | 0.063281 | 2 | 17.9291 | 99999 | 99999
945 | 0.945 |  | 2 | 0.1016 | 0.038319 | -0.018586 | 0.0019971 | 0.11827 | -0.17579 | 0.002 | 11.7648 | 15.6642 | 11.7153 | 1.3698 | 7.8321 | 1.251 | 10.9285 | 7.8321 | 0.1275 | 0.034965 | 0.092535 | 0.0015035 | 46.5117 | 8.7576 | 7.814 | 1.4713 | 0.099237 | 0.018685 | 0.0633 | 2 | 17.9291 | 99999 | 99999
946 | 0.946 |  | 2 | 0.1016 | 0.0383 | -0.018685 | 0.0019971 | 0.11827 | -0.17579 | 0.003 | 11.765 | 15.6545 | 11.7155 | 1.3699 | 7.8272 | 1.2512 | 10.9217 | 7.8272 | 0.12742 | 0.034886 | 0.092535 | 0.0015035 | 46.406 | 8.8041 | 7.7962 | 1.4791 | 0.099012 | 0.018784 | 0.063319 | 2 | 17.9291 | 99999 | 99999
947 | 0.947 |  | 2 | 0.1016 | 0.038281 | -0.018784 | 0.0019971 | 0.11827 | -0.17579 | 0.004 | 11.7652 | 15.6439 | 11.7157 | 1.3699 | 7.8219 | 1.2513 | 10.9143 | 7.8219 | 0.12733 | 0.034799 | 0.092535 | 0.0015035 | 46.2913 | 8.8504 | 7.7769 | 1.4869 | 0.098767 | 0.018883 | 0.063337 | 2 | 17.9291 | 99999 | 99999
948 | 0.948 |  | 2 | 0.1016 | 0.038263 | -0.018883 | 0.0019971 | 0.11827 | -0.17579 | 0.005 | 11.7653 | 15.6334 | 11.7159 | 1.37 | 7.8167 | 1.2514 | 10.9071 | 7.8167 | 0.12725 | 0.034714 | 0.092535 | 0.0015035 | 46.1783 | 8.8967 | 7.758 | 1.4946 | 0.098526 | 0.018982 | 0.063356 | 2 | 17.9291 | 99999 | 99999
949 | 0.949 |  | 2 | 0.1016 | 0.038244 | -0.018982 | 0.0019971 | 0.11827 | -0.17579 | 0.006 | 11.7655 | 15.623 | 11.7161 | 1.37 | 7.8115 | 1.2515 | 10.8998 | 7.8115 | 0.12716 | 0.034629 | 0.092535 | 0.0015035 | 46.0654 | 8.9428 | 7.739 | 1.5024 | 0.098285 | 0.01908 | 0.063376 | 2 | 17.9291 | 99999 | 99999
950 | 0.95 |  | 2 | 0.1016 | 0.038224 | -0.01908 | 0.0019971 | 0.11827 | -0.17579 | 0.007 | 11.7657 | 15.6126 | 11.7163 | 1.37 | 7.8063 | 1.2517 | 10.8925 | 7.8063 | 0.12708 | 0.034545 | 0.092535 | 0.0015035 | 45.9528 | 8.9888 | 7.7201 | 1.5101 | 0.098045 | 0.019178 | 0.063395 | 2 | 17.9291 | 99999 | 99999
951 | 0.951 |  | 2 | 0.1016 | 0.038205 | -0.019178 | 0.0019971 | 0.11827 | -0.17579 | 0.008 | 11.7658 | 15.6022 | 11.7165 | 1.3701 | 7.8011 | 1.2518 | 10.8853 | 7.8011 | 0.12699 | 0.03446 | 0.092535 | 0.0015035 | 45.8404 | 9.0347 | 7.7012 | 1.5178 | 0.097805 | 0.019276 | 0.063414 | 2 | 17.9291 | 99999 | 99999
952 | 0.952 |  | 2 | 0.1016 | 0.038186 | -0.019276 | 0.0019971 | 0.11827 | -0.17579 | 0.009 | 11.766 | 15.5919 | 11.7167 | 1.3701 | 7.7959 | 1.2519 | 10.8781 | 7.7959 | 0.12691 | 0.034376 | 0.092535 | 0.0015035 | 45.7283 | 9.0805 | 7.6824 | 1.5255 | 0.097566 | 0.019374 | 0.063433 | 2 | 17.9291 | 99999 | 99999
953 | 0.953 |  | 2 | 0.1016 | 0.038167 | -0.019374 | 0.0019971 | 0.11827 | -0.17579 | 0.01 | 11.7661 | 15.5816 | 11.7168 | 1.3701 | 7.7908 | 1.252 | 10.8709 | 7.7908 | 0.12683 | 0.034292 | 0.092535 | 0.0015035 | 45.6165 | 9.1261 | 7.6636 | 1.5332 | 0.097327 | 0.019472 | 0.063453 | 2 | 17.9291 | 99999 | 99999
954 | 0.954 |  | 2 | 0.1016 | 0.038147 | -0.019472 | 0.0019971 | 0.11827 | -0.17579 | 0.011 | 11.7663 | 15.5713 | 11.717 | 1.3702 | 7.7856 | 1.2521 | 10.8637 | 7.7856 | 0.12674 | 0.034208 | 0.092535 | 0.0015035 | 45.505 | 9.1717 | 7.6448 | 1.5408 | 0.097089 | 0.019569 | 0.063472 | 2 | 17.9291 | 99999 | 99999
955 | 0.955 |  | 2 | 0.1016 | 0.038128 | -0.019569 | 0.0019971 | 0.11827 | -0.17579 | 0.012 | 11.7664 | 15.561 | 11.7172 | 1.3702 | 7.7805 | 1.2522 | 10.8565 | 7.7805 | 0.12666 | 0.034125 | 0.092535 | 0.0015035 | 45.3937 | 9.2172 | 7.6261 | 1.5485 | 0.096852 | 0.019666 | 0.063492 | 2 | 17.9291 | 99999 | 99999
956 | 0.956 |  | 2 | 0.1016 | 0.038108 | -0.019666 | 0.0019971 | 0.11827 | -0.17579 | 0.013 | 11.7666 | 15.5507 | 11.7174 | 1.3702 | 7.7754 | 1.2523 | 10.8493 | 7.7754 | 0.12658 | 0.034041 | 0.092535 | 0.0015035 | 45.2827 | 9.2625 | 7.6075 | 1.5561 | 0.096615 | 0.019762 | 0.063512 | 2 | 17.9291 | 99999 | 99999
957 | 0.957 |  | 2 | 0.1016 | 0.038088 | -0.019762 | 0.0019971 | 0.11827 | -0.17579 | 0.014 | 11.7667 | 15.5405 | 11.7176 | 1.3703 | 7.7703 | 1.2524 | 10.8422 | 7.7703 | 0.12649 | 0.033958 | 0.092535 | 0.0015035 | 45.172 | 9.3077 | 7.5889 | 1.5637 | 0.096379 | 0.019859 | 0.063532 | 2 | 17.9291 | 99999 | 99999
958 | 0.958 |  | 2 | 0.1016 | 0.038068 | -0.019859 | 0.0019971 | 0.11827 | -0.17579 | 0.015 | 11.7669 | 15.5303 | 11.7178 | 1.3703 | 7.7652 | 1.2525 | 10.8351 | 7.7652 | 0.12641 | 0.033875 | 0.092535 | 0.0015035 | 45.0615 | 9.3528 | 7.5703 | 1.5713 | 0.096143 | 0.019955 | 0.063552 | 2 | 17.9291 | 99999 | 99999
959 | 0.959 |  | 2 | 0.1016 | 0.038048 | -0.019955 | 0.0019971 | 0.11827 | -0.17579 | 0.016 | 11.767 | 15.5201 | 11.718 | 1.3703 | 7.7601 | 1.2526 | 10.828 | 7.7601 | 0.12633 | 0.033792 | 0.092535 | 0.0015035 | 44.9514 | 9.3978 | 7.5518 | 1.5788 | 0.095908 | 0.020051 | 0.063572 | 2 | 17.9291 | 99999 | 99999
960 | 0.96 |  | 2 | 0.1016 | 0.038028 | -0.020051 | 0.0019971 | 0.11827 | -0.17579 | 0.017 | 11.7672 | 15.51 | 11.7182 | 1.3703 | 7.755 | 1.2528 | 10.8209 | 7.755 | 0.12624 | 0.033709 | 0.092535 | 0.0015035 | 44.8415 | 9.4427 | 7.5334 | 1.5864 | 0.095674 | 0.020147 | 0.063592 | 2 | 17.9291 | 99999 | 99999
961 | 0.961 |  | 2 | 0.1016 | 0.038008 | -0.020147 | 0.0019971 | 0.11827 | -0.17579 | 0.018 | 11.7674 | 15.4998 | 11.7183 | 1.3704 | 7.7499 | 1.2529 | 10.8138 | 7.7499 | 0.12616 | 0.033627 | 0.092535 | 0.0015035 | 44.7318 | 9.4875 | 7.5149 | 1.5939 | 0.09544 | 0.020243 | 0.063612 | 2 | 17.9291 | 99999 | 99999
962 | 0.962 |  | 2 | 0.1016 | 0.037988 | -0.020243 | 0.0019971 | 0.11827 | -0.17579 | 0.019 | 11.7675 | 15.4897 | 11.7185 | 1.3704 | 7.7449 | 1.253 | 10.8068 | 7.7449 | 0.12608 | 0.033545 | 0.092535 | 0.0015035 | 44.6224 | 9.5322 | 7.4966 | 1.6014 | 0.095206 | 0.020338 | 0.063632 | 2 | 17.9291 | 99999 | 99999
963 | 0.963 |  | 2 | 0.1016 | 0.037968 | -0.020338 | 0.001763 | 0.11686 | -0.17503 | 0.02 | 11.7677 | 15.2442 | 11.7187 | 1.354 | 7.6221 | 1.2367 | 10.6355 | 7.6221 | 0.12408 | 0.031546 | 0.092535 | 0.0015035 | 41.9642 | 9.5755 | 7.05 | 1.6087 | 0.089535 | 0.02043 | 0.063653 | 2 | 17.9291 | 99999 | 99999
964 | 0.964 |  | 2 | 0.1016 | 0.037947 | -0.02043 | 0.001763 | 0.11686 | -0.17503 | 0.001 | 11.7713 | 15.2706 | 11.7232 | 1.3548 | 7.6353 | 1.2393 | 10.6539 | 7.6353 | 0.1243 | 0.031761 | 0.092535 | 0.0015035 | 42.2498 | 9.6176 | 7.098 | 1.6158 | 0.090144 | 0.02052 | 0.063673 | 2 | 17.9291 | 99999 | 99999
965 | 0.965 |  | 2 | 0.1016 | 0.037927 | -0.02052 | 0.001763 | 0.11686 | -0.17503 | 0.002 | 11.7709 | 15.2556 | 11.7227 | 1.3547 | 7.6278 | 1.239 | 10.6435 | 7.6278 | 0.12417 | 0.031639 | 0.092535 | 0.0015035 | 42.0873 | 9.6598 | 7.0707 | 1.6228 | 0.089798 | 0.02061 | 0.063694 | 2 | 17.9291 | 99999 | 99999
966 | 0.966 |  | 2 | 0.1016 | 0.037906 | -0.02061 | 0.001763 | 0.11686 | -0.17503 | 0.003 | 11.7712 | 15.2469 | 11.723 | 1.3548 | 7.6235 | 1.2392 | 10.6374 | 7.6235 | 0.1241 | 0.031568 | 0.092535 | 0.0015035 | 41.9934 | 9.7018 | 7.0549 | 1.6299 | 0.089597 | 0.0207 | 0.063715 | 2 | 17.9291 | 99999 | 99999
967 | 0.967 |  | 2 | 0.1016 | 0.037885 | -0.0207 | 0.001763 | 0.11686 | -0.17503 | 0.004 | 11.7713 | 15.2373 | 11.7231 | 1.3548 | 7.6187 | 1.2393 | 10.6307 | 7.6187 | 0.12402 | 0.03149 | 0.092535 | 0.0015035 | 41.8893 | 9.7438 | 7.0374 | 1.637 | 0.089375 | 0.020789 | 0.063735 | 2 | 17.9291 | 99999 | 99999
968 | 0.968 |  | 2 | 0.1016 | 0.037865 | -0.020789 | 0.001763 | 0.11686 | -0.17503 | 0.005 | 11.7714 | 15.2279 | 11.7233 | 1.3548 | 7.6139 | 1.2394 | 10.6241 | 7.6139 | 0.12395 | 0.031413 | 0.092535 | 0.0015035 | 41.7871 | 9.7856 | 7.0202 | 1.644 | 0.089157 | 0.020879 | 0.063756 | 2 | 17.9291 | 99999 | 99999
969 | 0.969 |  | 2 | 0.1016 | 0.037844 | -0.020879 | 0.001763 | 0.11686 | -0.17503 | 0.006 | 11.7716 | 15.2184 | 11.7235 | 1.3548 | 7.6092 | 1.2395 | 10.6175 | 7.6092 | 0.12387 | 0.031336 | 0.092535 | 0.0015035 | 41.6848 | 9.8273 | 7.0031 | 1.651 | 0.088939 | 0.020968 | 0.063777 | 2 | 17.9291 | 99999 | 99999
970 | 0.97 |  | 2 | 0.1016 | 0.037823 | -0.020968 | 0.001763 | 0.11686 | -0.17503 | 0.007 | 11.7717 | 15.209 | 11.7236 | 1.3549 | 7.6045 | 1.2396 | 10.6109 | 7.6045 | 0.12379 | 0.03126 | 0.092535 | 0.0015035 | 41.5829 | 9.869 | 6.9859 | 1.658 | 0.088721 | 0.021056 | 0.063798 | 2 | 17.9291 | 99999 | 99999
971 | 0.971 |  | 2 | 0.1016 | 0.037802 | -0.021056 | 0.001763 | 0.11686 | -0.17503 | 0.008 | 11.7719 | 15.1996 | 11.7238 | 1.3549 | 7.5998 | 1.2397 | 10.6044 | 7.5998 | 0.12372 | 0.031183 | 0.092535 | 0.0015035 | 41.4812 | 9.9105 | 6.9688 | 1.665 | 0.088504 | 0.021145 | 0.06382 | 2 | 17.9291 | 99999 | 99999
972 | 0.972 |  | 2 | 0.1016 | 0.03778 | -0.021145 | 0.001763 | 0.11686 | -0.17503 | 0.009 | 11.772 | 15.1903 | 11.724 | 1.3549 | 7.5951 | 1.2398 | 10.5979 | 7.5951 | 0.12364 | 0.031107 | 0.092535 | 0.0015035 | 41.3797 | 9.9519 | 6.9518 | 1.6719 | 0.088288 | 0.021233 | 0.063841 | 2 | 17.9291 | 99999 | 99999
973 | 0.973 |  | 2 | 0.1016 | 0.037759 | -0.021233 | 0.001763 | 0.11686 | -0.17503 | 0.01 | 11.7721 | 15.1809 | 11.7241 | 1.355 | 7.5905 | 1.2399 | 10.5913 | 7.5905 | 0.12357 | 0.031031 | 0.092535 | 0.0015035 | 41.2785 | 9.9933 | 6.9348 | 1.6789 | 0.088072 | 0.021322 | 0.063862 | 2 | 17.9291 | 99999 | 99999
974 | 0.974 |  | 2 | 0.1016 | 0.037738 | -0.021322 | 0.001763 | 0.11686 | -0.17503 | 0.011 | 11.7723 | 15.1716 | 11.7243 | 1.355 | 7.5858 | 1.24 | 10.5848 | 7.5858 | 0.12349 | 0.030955 | 0.092535 | 0.0015035 | 41.1776 | 10.0345 | 6.9178 | 1.6858 | 0.087856 | 0.02141 | 0.063883 | 2 | 17.9291 | 99999 | 99999
975 | 0.975 |  | 2 | 0.1016 | 0.037717 | -0.02141 | 0.001763 | 0.11686 | -0.17503 | 0.012 | 11.7724 | 15.1623 | 11.7245 | 1.355 | 7.5811 | 1.2401 | 10.5783 | 7.5811 | 0.12341 | 0.030879 | 0.092535 | 0.0015035 | 41.0768 | 10.0756 | 6.9009 | 1.6927 | 0.087642 | 0.021497 | 0.063905 | 2 | 17.9291 | 99999 | 99999
976 | 0.976 |  | 2 | 0.1016 | 0.037695 | -0.021497 | 0.001763 | 0.11686 | -0.17503 | 0.013 | 11.7726 | 15.153 | 11.7247 | 1.355 | 7.5765 | 1.2402 | 10.5719 | 7.5765 | 0.12334 | 0.030804 | 0.092535 | 0.0015035 | 40.9764 | 10.1166 | 6.884 | 1.6996 | 0.087427 | 0.021585 | 0.063927 | 2 | 17.9291 | 99999 | 99999
977 | 0.977 |  | 2 | 0.1016 | 0.037673 | -0.021585 | 0.001763 | 0.11686 | -0.17503 | 0.014 | 11.7727 | 15.1437 | 11.7248 | 1.3551 | 7.5719 | 1.2403 | 10.5654 | 7.5719 | 0.12326 | 0.030729 | 0.092535 | 0.0015035 | 40.8762 | 10.1576 | 6.8672 | 1.7065 | 0.087213 | 0.021672 | 0.063948 | 2 | 17.9291 | 99999 | 99999
978 | 0.978 |  | 2 | 0.1016 | 0.037652 | -0.021672 | 0.001763 | 0.11686 | -0.17503 | 0.015 | 11.7728 | 15.1345 | 11.725 | 1.3551 | 7.5673 | 1.2404 | 10.559 | 7.5673 | 0.12319 | 0.030653 | 0.092535 | 0.0015035 | 40.7762 | 10.1984 | 6.8504 | 1.7133 | 0.087 | 0.021759 | 0.06397 | 2 | 17.9291 | 99999 | 99999
979 | 0.979 |  | 2 | 0.1016 | 0.03763 | -0.021759 | 0.001763 | 0.11686 | -0.17503 | 0.016 | 11.773 | 15.1253 | 11.7252 | 1.3551 | 7.5627 | 1.2405 | 10.5525 | 7.5627 | 0.12311 | 0.030578 | 0.092535 | 0.0015035 | 40.6764 | 10.2391 | 6.8336 | 1.7202 | 0.086787 | 0.021846 | 0.063992 | 2 | 17.9291 | 99999 | 99999
980 | 0.98 |  | 2 | 0.1016 | 0.037608 | -0.021846 | 0.001763 | 0.11686 | -0.17503 | 0.017 | 11.7731 | 15.1161 | 11.7253 | 1.3552 | 7.5581 | 1.2406 | 10.5461 | 7.5581 | 0.12304 | 0.030504 | 0.092535 | 0.0015035 | 40.577 | 10.2797 | 6.8169 | 1.727 | 0.086575 | 0.021933 | 0.064014 | 2 | 17.9291 | 99999 | 99999
981 | 0.981 |  | 2 | 0.1016 | 0.037586 | -0.021933 | 0.001763 | 0.11686 | -0.17503 | 0.018 | 11.7733 | 15.107 | 11.7255 | 1.3552 | 7.5535 | 1.2407 | 10.5397 | 7.5535 | 0.12296 | 0.030429 | 0.092535 | 0.0015035 | 40.4777 | 10.3203 | 6.8003 | 1.7338 | 0.086363 | 0.022019 | 0.064036 | 2 | 17.9291 | 99999 | 99999
982 | 0.982 |  | 2 | 0.1016 | 0.037564 | -0.022019 | 0.001763 | 0.11686 | -0.17503 | 0.019 | 11.7734 | 15.0978 | 11.7257 | 1.3552 | 7.5489 | 1.2408 | 10.5334 | 7.5489 | 0.12289 | 0.030355 | 0.092535 | 0.0015035 | 40.3787 | 10.3607 | 6.7836 | 1.7406 | 0.086152 | 0.022106 | 0.064058 | 2 | 17.9291 | 99999 | 99999
983 | 0.983 |  | 2 | 0.1016 | 0.037542 | -0.022106 | 0.0015437 | 0.11531 | -0.17428 | 0.02 | 11.7735 | 14.8279 | 11.7258 | 1.337 | 7.4139 | 1.2227 | 10.345 | 7.4139 | 0.12069 | 0.028157 | 0.092535 | 0.0015035 | 37.4561 | 10.3996 | 6.2926 | 1.7471 | 0.079916 | 0.022189 | 0.06408 | 2 | 17.9291 | 99999 | 99999
984 | 0.984 |  | 2 | 0.1016 | 0.03752 | -0.022189 | 0.0015437 | 0.11531 | -0.17428 | 0.001 | 11.7776 | 14.859 | 11.7307 | 1.3379 | 7.4295 | 1.2255 | 10.3668 | 7.4295 | 0.12095 | 0.028411 | 0.092535 | 0.0015035 | 37.7934 | 10.4372 | 6.3493 | 1.7535 | 0.080636 | 0.022269 | 0.064102 | 2 | 17.9291 | 99999 | 99999
985 | 0.985 |  | 2 | 0.1016 | 0.037498 | -0.022269 | 0.0015437 | 0.11531 | -0.17428 | 0.002 | 11.7771 | 14.8445 | 11.7302 | 1.3378 | 7.4222 | 1.2252 | 10.3566 | 7.4222 | 0.12083 | 0.028293 | 0.092535 | 0.0015035 | 37.6358 | 10.475 | 6.3228 | 1.7598 | 0.0803 | 0.022349 | 0.064125 | 2 | 17.9291 | 99999 | 99999
986 | 0.986 |  | 2 | 0.1016 | 0.037475 | -0.022349 | 0.0015437 | 0.11531 | -0.17428 | 0.003 | 11.7773 | 14.8369 | 11.7304 | 1.3378 | 7.4184 | 1.2254 | 10.3513 | 7.4184 | 0.12077 | 0.028231 | 0.092535 | 0.0015035 | 37.5536 | 10.5126 | 6.309 | 1.7661 | 0.080124 | 0.02243 | 0.064147 | 2 | 17.9291 | 99999 | 99999
987 | 0.987 |  | 2 | 0.1016 | 0.037453 | -0.02243 | 0.0015437 | 0.11531 | -0.17428 | 0.004 | 11.7774 | 14.8283 | 11.7306 | 1.3379 | 7.4141 | 1.2254 | 10.3453 | 7.4141 | 0.1207 | 0.028161 | 0.092535 | 0.0015035 | 37.4602 | 10.5501 | 6.2933 | 1.7724 | 0.079925 | 0.02251 | 0.06417 | 2 | 17.9291 | 99999 | 99999
988 | 0.988 |  | 2 | 0.1016 | 0.03743 | -0.02251 | 0.0015437 | 0.11531 | -0.17428 | 0.005 | 11.7776 | 14.8198 | 11.7307 | 1.3379 | 7.4099 | 1.2255 | 10.3394 | 7.4099 | 0.12063 | 0.028092 | 0.092535 | 0.0015035 | 37.3688 | 10.5875 | 6.278 | 1.7787 | 0.07973 | 0.022589 | 0.064192 | 2 | 17.9291 | 99999 | 99999
989 | 0.989 |  | 2 | 0.1016 | 0.037408 | -0.022589 | 0.0015437 | 0.11531 | -0.17428 | 0.006 | 11.7777 | 14.8114 | 11.7309 | 1.3379 | 7.4057 | 1.2256 | 10.3335 | 7.4057 | 0.12056 | 0.028023 | 0.092535 | 0.0015035 | 37.2773 | 10.6248 | 6.2626 | 1.785 | 0.079535 | 0.022669 | 0.064215 | 2 | 17.9291 | 99999 | 99999
990 | 0.99 |  | 2 | 0.1016 | 0.037385 | -0.022669 | 0.0015437 | 0.11531 | -0.17428 | 0.007 | 11.7778 | 14.8029 | 11.731 | 1.3379 | 7.4015 | 1.2257 | 10.3276 | 7.4015 | 0.12049 | 0.027955 | 0.092535 | 0.0015035 | 37.1861 | 10.662 | 6.2473 | 1.7912 | 0.07934 | 0.022749 | 0.064238 | 2 | 17.9291 | 99999 | 99999
991 | 0.991 |  | 2 | 0.1016 | 0.037362 | -0.022749 | 0.0015437 | 0.11531 | -0.17428 | 0.008 | 11.778 | 14.7945 | 11.7312 | 1.338 | 7.3973 | 1.2258 | 10.3218 | 7.3973 | 0.12042 | 0.027886 | 0.092535 | 0.0015035 | 37.0951 | 10.6992 | 6.232 | 1.7975 | 0.079146 | 0.022828 | 0.06426 | 2 | 17.9291 | 99999 | 99999
992 | 0.992 |  | 2 | 0.1016 | 0.03734 | -0.022828 | 0.0015437 | 0.11531 | -0.17428 | 0.009 | 11.7781 | 14.7862 | 11.7313 | 1.338 | 7.3931 | 1.2259 | 10.3159 | 7.3931 | 0.12035 | 0.027818 | 0.092535 | 0.0015035 | 37.0043 | 10.7362 | 6.2167 | 1.8037 | 0.078952 | 0.022907 | 0.064283 | 2 | 17.9291 | 99999 | 99999
993 | 0.993 |  | 2 | 0.1016 | 0.037317 | -0.022907 | 0.0015437 | 0.11531 | -0.17428 | 0.01 | 11.7782 | 14.7778 | 11.7315 | 1.338 | 7.3889 | 1.226 | 10.3101 | 7.3889 | 0.12028 | 0.02775 | 0.092535 | 0.0015035 | 36.9138 | 10.7732 | 6.2015 | 1.8099 | 0.078759 | 0.022986 | 0.064306 | 2 | 17.9291 | 99999 | 99999
994 | 0.994 |  | 2 | 0.1016 | 0.037294 | -0.022986 | 0.0015437 | 0.11531 | -0.17428 | 0.011 | 11.7783 | 14.7695 | 11.7316 | 1.338 | 7.3847 | 1.2261 | 10.3043 | 7.3847 | 0.12022 | 0.027682 | 0.092535 | 0.0015035 | 36.8235 | 10.81 | 6.1863 | 1.8161 | 0.078567 | 0.023064 | 0.064329 | 2 | 17.9291 | 99999 | 99999
995 | 0.995 |  | 2 | 0.1016 | 0.037271 | -0.023064 | 0.0015437 | 0.11531 | -0.17428 | 0.012 | 11.7785 | 14.7611 | 11.7318 | 1.3381 | 7.3806 | 1.2262 | 10.2985 | 7.3806 | 0.12015 | 0.027614 | 0.092535 | 0.0015035 | 36.7334 | 10.8468 | 6.1712 | 1.8223 | 0.078374 | 0.023143 | 0.064353 | 2 | 17.9291 | 99999 | 99999
996 | 0.996 |  | 2 | 0.1016 | 0.037247 | -0.023143 | 0.0015437 | 0.11531 | -0.17428 | 0.013 | 11.7786 | 14.7528 | 11.7319 | 1.3381 | 7.3764 | 1.2262 | 10.2927 | 7.3764 | 0.12008 | 0.027547 | 0.092535 | 0.0015035 | 36.6435 | 10.8835 | 6.1561 | 1.8284 | 0.078183 | 0.023221 | 0.064376 | 2 | 17.9291 | 99999 | 99999
997 | 0.997 |  | 2 | 0.1016 | 0.037224 | -0.023221 | 0.0015437 | 0.11531 | -0.17428 | 0.014 | 11.7787 | 14.7446 | 11.7321 | 1.3381 | 7.3723 | 1.2263 | 10.2869 | 7.3723 | 0.12001 | 0.027479 | 0.092535 | 0.0015035 | 36.5539 | 10.9201 | 6.141 | 1.8346 | 0.077991 | 0.023299 | 0.064399 | 2 | 17.9291 | 99999 | 99999
998 | 0.998 |  | 2 | 0.1016 | 0.037201 | -0.023299 | 0.0015437 | 0.11531 | -0.17428 | 0.015 | 11.7788 | 14.7363 | 11.7322 | 1.3381 | 7.3681 | 1.2264 | 10.2811 | 7.3681 | 0.11995 | 0.027412 | 0.092535 | 0.0015035 | 36.4644 | 10.9566 | 6.126 | 1.8407 | 0.077801 | 0.023377 | 0.064422 | 2 | 17.9291 | 99999 | 99999
999 | 0.999 |  | 2 | 0.1016 | 0.037178 | -0.023377 | 0.0015437 | 0.11531 | -0.17428 | 0.016 | 11.779 | 14.7281 | 11.7324 | 1.3382 | 7.364 | 1.2265 | 10.2754 | 7.364 | 0.11988 | 0.027345 | 0.092535 | 0.0015035 | 36.3752 | 10.993 | 6.111 | 1.8468 | 0.07761 | 0.023455 | 0.064446 | 2 | 17.9291 | 99999 | 99999
1000 | 1 |  | 2 | 0.1016 | 0.037154 | -0.023455 | 0.0015437 | 0.11531 | -0.17428 | 0.017 | 11.7791 | 14.7198 | 11.7325 | 1.3382 | 7.3599 | 1.2266 | 10.2697 | 7.3599 | 0.11981 | 0.027278 | 0.092535 | 0.0015035 | 36.2862 | 11.0294 | 6.0961 | 1.8529 | 0.07742 | 0.023532 | 0.064469 | 2 | 17.9291 | 99999 | 99999
1001 | 1.001 |  | 2 | 0.1016 | 0.037131 | -0.023532 | 0.0015437 | 0.11531 | -0.17428 | 0.018 | 11.7792 | 14.7116 | 11.7327 | 1.3382 | 7.3558 | 1.2267 | 10.2639 | 7.3558 | 0.11975 | 0.027211 | 0.092535 | 0.0015035 | 36.1974 | 11.0656 | 6.0812 | 1.859 | 0.077231 | 0.02361 | 0.064493 | 2 | 17.9291 | 99999 | 99999
1002 | 1.002 |  | 2 | 0.1016 | 0.037107 | -0.02361 | 0.0015437 | 0.11531 | -0.17428 | 0.019 | 11.7793 | 14.7035 | 11.7328 | 1.3382 | 7.3517 | 1.2268 | 10.2582 | 7.3517 | 0.11968 | 0.027145 | 0.092535 | 0.0015035 | 36.1089 | 11.1018 | 6.0663 | 1.8651 | 0.077042 | 0.023687 | 0.064517 | 2 | 17.9291 | 99999 | 99999
1003 | 1.003 |  | 2 | 0.1016 | 0.037083 | -0.023687 | 0.0013397 | 0.11362 | -0.17354 | 0.02 | 11.7794 | 14.4116 | 11.733 | 1.3185 | 7.2058 | 1.2071 | 10.0546 | 7.2058 | 0.1173 | 0.024769 | 0.092535 | 0.0015035 | 32.9485 | 11.1363 | 5.5353 | 1.8709 | 0.070299 | 0.02376 | 0.064541 | 2 | 17.9291 | 99999 | 99999
1004 | 1.004 |  | 2 | 0.1016 | 0.037059 | -0.02376 | 0.0013397 | 0.11362 | -0.17354 | 0.001 | 11.7838 | 14.4471 | 11.7383 | 1.3194 | 7.2235 | 1.2102 | 10.0794 | 7.2235 | 0.11759 | 0.025058 | 0.092535 | 0.0015035 | 33.3331 | 11.1694 | 5.6 | 1.8765 | 0.071119 | 0.023831 | 0.064564 | 2 | 17.9291 | 99999 | 99999
1005 | 1.005 |  | 2 | 0.1016 | 0.037036 | -0.023831 | 0.0013397 | 0.11362 | -0.17354 | 0.002 | 11.7833 | 14.433 | 11.7376 | 1.3193 | 7.2165 | 1.2098 | 10.0696 | 7.2165 | 0.11748 | 0.024944 | 0.092535 | 0.0015035 | 33.181 | 11.2027 | 5.5744 | 1.8821 | 0.070795 | 0.023902 | 0.064588 | 2 | 17.9291 | 99999 | 99999
1006 | 1.006 |  | 2 | 0.1016 | 0.037012 | -0.023902 | 0.0013397 | 0.11362 | -0.17354 | 0.003 | 11.7835 | 14.4265 | 11.7379 | 1.3193 | 7.2133 | 1.2099 | 10.065 | 7.2133 | 0.11743 | 0.024891 | 0.092535 | 0.0015035 | 33.1105 | 11.2358 | 5.5626 | 1.8876 | 0.070645 | 0.023973 | 0.064612 | 2 | 17.9291 | 99999 | 99999
1007 | 1.007 |  | 2 | 0.1016 | 0.036988 | -0.023973 | 0.0013397 | 0.11362 | -0.17354 | 0.004 | 11.7836 | 14.4189 | 11.738 | 1.3193 | 7.2094 | 1.21 | 10.0597 | 7.2094 | 0.11736 | 0.024829 | 0.092535 | 0.0015035 | 33.0278 | 11.2689 | 5.5487 | 1.8932 | 0.070468 | 0.024043 | 0.064636 | 2 | 17.9291 | 99999 | 99999
1008 | 1.008 |  | 2 | 0.1016 | 0.036964 | -0.024043 | 0.0013397 | 0.11362 | -0.17354 | 0.005 | 11.7837 | 14.4115 | 11.7382 | 1.3193 | 7.2057 | 1.2101 | 10.0545 | 7.2057 | 0.1173 | 0.024768 | 0.092535 | 0.0015035 | 32.9472 | 11.3019 | 5.5351 | 1.8987 | 0.070296 | 0.024114 | 0.06466 | 2 | 17.9291 | 99999 | 99999
1009 | 1.009 |  | 2 | 0.1016 | 0.03694 | -0.024114 | 0.0013397 | 0.11362 | -0.17354 | 0.006 | 11.7838 | 14.404 | 11.7383 | 1.3194 | 7.202 | 1.2102 | 10.0493 | 7.202 | 0.11724 | 0.024707 | 0.092535 | 0.0015035 | 32.8666 | 11.3348 | 5.5216 | 1.9042 | 0.070124 | 0.024184 | 0.064685 | 2 | 17.9291 | 99999 | 99999
1010 | 1.01 |  | 2 | 0.1016 | 0.036915 | -0.024184 | 0.0013397 | 0.11362 | -0.17354 | 0.007 | 11.7839 | 14.3966 | 11.7384 | 1.3194 | 7.1983 | 1.2103 | 10.0441 | 7.1983 | 0.11718 | 0.024647 | 0.092535 | 0.0015035 | 32.7861 | 11.3676 | 5.5081 | 1.9098 | 0.069952 | 0.024254 | 0.064709 | 2 | 17.9291 | 99999 | 99999
1011 | 1.011 |  | 3 | 1.905 | 0.036891 | -0.024254 | 0.0013397 | 0.11362 | -0.17354 | 0.008 | 11.7841 | 14.3892 | 11.7386 | 1.3194 | 7.1946 | 1.2103 | 10.039 | 7.1946 | 0.11712 | 0.024587 | 0.092535 | 0.0015035 | 32.7059 | 11.4004 | 5.4946 | 1.9153 | 0.069781 | 0.024324 | 0.064733 | 2 | 17.9291 | 99999 | 99999
1012 | 1.012 |  | 3 | 1.905 | 1.8403 | -0.024324 | 0.0013397 | 0.11362 | -0.17354 | 0.009 | 11.7842 | 14.3818 | 11.7387 | 1.3194 | 7.1909 | 1.2104 | 10.0338 | 7.1909 | 0.11706 | 0.024526 | 0.092535 | 0.0015035 | 32.6258 | 11.433 | 5.4811 | 1.9208 | 0.06961 | 0.024394 | 0.064758 | 2 | 17.9291 | 99999 | 99999
1013 | 1.013 |  | 3 | 1.905 | 1.8402 | -0.024394 | 0.0013397 | 0.11362 | -0.17354 | 0.01 | 11.7843 | 14.3744 | 11.7388 | 1.3195 | 7.1872 | 1.2105 | 10.0286 | 7.1872 | 0.117 | 0.024466 | 0.092535 | 0.0015035 | 32.546 | 11.4656 | 5.4677 | 1.9262 | 0.06944 | 0.024463 | 0.064782 | 2 | 17.9291 | 99999 | 99999
1014 | 1.014 |  | 3 | 1.905 | 1.8402 | -0.024463 | 0.0013397 | 0.11362 | -0.17354 | 0.011 | 11.7844 | 14.367 | 11.739 | 1.3195 | 7.1835 | 1.2106 | 10.0235 | 7.1835 | 0.11694 | 0.024406 | 0.092535 | 0.0015035 | 32.4663 | 11.4981 | 5.4543 | 1.9317 | 0.06927 | 0.024532 | 0.064807 | 2 | 17.9291 | 99999 | 99999
1015 | 1.015 |  | 3 | 1.905 | 1.8402 | -0.024532 | 0.0013397 | 0.11362 | -0.17354 | 0.012 | 11.7845 | 14.3597 | 11.7391 | 1.3195 | 7.1798 | 1.2106 | 10.0184 | 7.1798 | 0.11688 | 0.024347 | 0.092535 | 0.0015035 | 32.3868 | 11.5306 | 5.441 | 1.9371 | 0.069101 | 0.024602 | 0.064831 | 2 | 17.9291 | 99999 | 99999
1016 | 1.016 |  | 3 | 1.905 | 1.8402 | -0.024602 | 0.0013397 | 0.11362 | -0.17354 | 0.013 | 11.7846 | 14.3524 | 11.7392 | 1.3195 | 7.1762 | 1.2107 | 10.0133 | 7.1762 | 0.11682 | 0.024287 | 0.092535 | 0.0015035 | 32.3076 | 11.5629 | 5.4277 | 1.9426 | 0.068931 | 0.024671 | 0.064856 | 2 | 17.9291 | 99999 | 99999
1017 | 1.017 |  | 3 | 1.905 | 1.8401 | -0.024671 | 0.0013397 | 0.11362 | -0.17354 | 0.014 | 11.7847 | 14.3451 | 11.7394 | 1.3195 | 7.1725 | 1.2108 | 10.0082 | 7.1725 | 0.11676 | 0.024228 | 0.092535 | 0.0015035 | 32.2285 | 11.5952 | 5.4144 | 1.948 | 0.068763 | 0.024739 | 0.064881 | 2 | 17.9291 | 99999 | 99999
1018 | 1.018 |  | 3 | 1.905 | 1.8401 | -0.024739 | 0.0013397 | 0.11362 | -0.17354 | 0.015 | 11.7848 | 14.3378 | 11.7395 | 1.3196 | 7.1689 | 1.2109 | 10.0031 | 7.1689 | 0.1167 | 0.024168 | 0.092535 | 0.0015035 | 32.1496 | 11.6274 | 5.4011 | 1.9534 | 0.068594 | 0.024808 | 0.064905 | 2 | 17.9291 | 99999 | 99999
1019 | 1.019 |  | 3 | 1.905 | 1.8401 | -0.024808 | 0.0013397 | 0.11362 | -0.17354 | 0.016 | 11.7849 | 14.3305 | 11.7396 | 1.3196 | 7.1653 | 1.211 | 9.998 | 7.1653 | 0.11664 | 0.024109 | 0.092535 | 0.0015035 | 32.0709 | 11.6595 | 5.3879 | 1.9588 | 0.068427 | 0.024877 | 0.06493 | 2 | 17.9291 | 99999 | 99999
1020 | 1.02 |  | 3 | 1.905 | 1.8401 | -0.024877 | 0.0013397 | 0.11362 | -0.17354 | 0.017 | 11.785 | 14.3233 | 11.7398 | 1.3196 | 7.1616 | 1.211 | 9.993 | 7.1616 | 0.11658 | 0.02405 | 0.092535 | 0.0015035 | 31.9924 | 11.6915 | 5.3747 | 1.9642 | 0.068259 | 0.024945 | 0.064955 | 2 | 17.9291 | 99999 | 99999
1021 | 1.021 |  | 3 | 1.905 | 1.84 | -0.024945 | 0.0013397 | 0.11362 | -0.17354 | 0.018 | 11.7852 | 14.316 | 11.7399 | 1.3196 | 7.158 | 1.2111 | 9.9879 | 7.158 | 0.11653 | 0.023991 | 0.092535 | 0.0015035 | 31.9141 | 11.7235 | 5.3616 | 1.9695 | 0.068092 | 0.025013 | 0.06498 | 2 | 17.9291 | 99999 | 99999
1022 | 1.022 |  | 3 | 1.905 | 1.84 | -0.025013 | 0.0013397 | 0.11362 | -0.17354 | 0.019 | 11.7853 | 14.3088 | 11.74 | 1.3197 | 7.1544 | 1.2112 | 9.9829 | 7.1544 | 0.11647 | 0.023933 | 0.092535 | 0.0015035 | 31.836 | 11.7553 | 5.3484 | 1.9749 | 0.067925 | 0.025081 | 0.065005 | 2 | 17.9291 | 99999 | 99999
1023 | 1.023 |  | 3 | 1.905 | 1.84 | -0.025081 | 1 | 1 | -0.13674 | 0.02 | 11.7854 | 60 | 11.7401 | 11.7259 | 30 | 11.6174 | 114.0396 | 30 | 0.48837 | 0.39584 | 0.092535 | 0.0015035 | 526.5571 | 12.0345 | 88.4616 | 2.0218 | 1.1235 | 0.025677 | 0.065031 | 2 | 17.9291 | 99999 | 99999
1024 | 1.024 |  | 3 | 1.905 | 1.84 | -0.025677 | 1 | 1 | -0.13674 | 0.001 | 11.1 | 60 | 10.9104 | 10.8505 | 30 | 10.3959 | 101.7731 | 30 | 0.48837 | 0.39584 | 0.092535 | 0.0015035 | 526.5571 | 12.5611 | 88.4616 | 2.1103 | 1.1235 | 0.0268 | 0.065058 | 2 | 17.9291 | 99999 | 99999
1025 | 1.025 |  | 3 | 1.905 | 1.8399 | -0.0268 | 1 | 1 | -0.13674 | 0.002 | 11.1 | 60 | 10.9104 | 10.8505 | 30 | 10.3959 | 101.6775 | 30 | 0.48837 | 0.39584 | 0.092535 | 0.0015035 | 526.5571 | 13.0876 | 88.4616 | 2.1987 | 1.1235 | 0.027924 | 0.065086 | 2 | 17.9291 | 99999 | 99999
1026 | 1.026 |  | 3 | 1.905 | 1.8399 | -0.027924 | 1 | 1 | -0.13674 | 0.003 | 11.1 | 60 | 10.9104 | 10.8505 | 30 | 10.3959 | 101.5818 | 30 | 0.48837 | 0.39584 | 0.092535 | 0.0015035 | 526.5571 | 13.6142 | 88.4616 | 2.2872 | 1.1235 | 0.029047 | 0.065115 | 2 | 17.9291 | 99999 | 99999
1027 | 1.027 |  | 3 | 1.905 | 1.8399 | -0.029047 | 1 | 1 | -0.13674 | 0.004 | 11.1 | 60 | 10.9104 | 10.8505 | 30 | 10.3959 | 101.4862 | 30 | 0.48837 | 0.39584 | 0.092535 | 0.0015035 | 526.5571 | 14.1408 | 88.4616 | 2.3756 | 1.1235 | 0.030171 | 0.065145 | 2 | 17.9291 | 99999 | 99999
1028 | 1.028 |  | 3 | 1.905 | 1.8399 | -0.030171 | 1 | 1 | -0.13674 | 0.005 | 11.1 | 60 | 10.9104 | 10.8505 | 30 | 10.3959 | 101.3906 | 30 | 0.48837 | 0.39584 | 0.092535 | 0.0015035 | 526.5571 | 14.6673 | 88.4616 | 2.4641 | 1.1235 | 0.031294 | 0.065176 | 2 | 17.9291 | 99999 | 99999
1029 | 1.029 |  | 3 | 1.905 | 1.8398 | -0.031294 | 1 | 1 | -0.13674 | 0.006 | 11.1 | 60 | 10.9104 | 10.8505 | 30 | 10.3959 | 101.295 | 30 | 0.48837 | 0.39584 | 0.092535 | 0.0015035 | 526.5571 | 15.1939 | 88.4616 | 2.5526 | 1.1235 | 0.032418 | 0.065209 | 2 | 17.9291 | 99999 | 99999
1030 | 1.03 |  | 3 | 1.905 | 1.8398 | -0.032418 | 1 | 1 | -0.13674 | 0.007 | 11.1 | 60 | 10.9104 | 10.8505 | 30 | 10.3959 | 101.1993 | 30 | 0.48837 | 0.39584 | 0.092535 | 0.0015035 | 526.5571 | 15.7204 | 88.4616 | 2.641 | 1.1235 | 0.033541 | 0.065242 | 2 | 17.9291 | 99999 | 99999
1031 | 1.031 |  | 3 | 1.905 | 1.8398 | -0.033541 | 1 | 1 | -0.13674 | 0.008 | 11.1 | 60 | 10.9104 | 10.8505 | 30 | 10.3959 | 101.1037 | 30 | 0.48837 | 0.39584 | 0.092535 | 0.0015035 | 526.5571 | 16.247 | 88.4616 | 2.7295 | 1.1235 | 0.034665 | 0.065277 | 2 | 17.9291 | 99999 | 99999
1032 | 1.032 |  | 3 | 1.905 | 1.8397 | -0.034665 | 1 | 1 | -0.13674 | 0.009 | 11.1 | 60 | 10.9104 | 10.8505 | 30 | 10.3959 | 101.0081 | 30 | 0.48837 | 0.39584 | 0.092535 | 0.0015035 | 526.5571 | 16.7735 | 88.4616 | 2.818 | 1.1235 | 0.035788 | 0.065313 | 2 | 17.9291 | 99999 | 99999
1033 | 1.033 |  | 3 | 1.905 | 1.8397 | -0.035788 | 1 | 1 | -0.13674 | 0.01 | 11.1 | 60 | 10.9104 | 10.8505 | 30 | 10.3959 | 100.9125 | 30 | 0.48837 | 0.39584 | 0.092535 | 0.0015035 | 526.5571 | 17.3001 | 88.4616 | 2.9064 | 1.1235 | 0.036911 | 0.06535 | 2 | 17.9291 | 99999 | 99999
1034 | 1.034 |  | 3 | 1.905 | 1.8397 | -0.036911 | 1 | 1 | -0.13674 | 0.011 | 11.1 | 60 | 10.9104 | 10.8505 | 30 | 10.3959 | 100.8168 | 30 | 0.48837 | 0.39584 | 0.092535 | 0.0015035 | 526.5571 | 17.8267 | 88.4616 | 2.9949 | 1.1235 | 0.038035 | 0.065388 | 2 | 17.9291 | 99999 | 99999
1035 | 1.035 |  | 3 | 1.905 | 1.8396 | -0.038035 | 1 | 1 | -0.13674 | 0.012 | 11.1 | 60 | 10.9104 | 10.8505 | 30 | 10.3959 | 100.7212 | 30 | 0.48837 | 0.39584 | 0.092535 | 0.0015035 | 526.5571 | 18.3532 | 88.4616 | 3.0833 | 1.1235 | 0.039158 | 0.065427 | 2 | 17.9291 | 99999 | 99999
1036 | 1.036 |  | 3 | 1.905 | 1.8396 | -0.039158 | 1 | 1 | -0.13674 | 0.013 | 11.1 | 60 | 10.9104 | 10.8505 | 30 | 10.3959 | 100.6256 | 30 | 0.48837 | 0.39584 | 0.092535 | 0.0015035 | 526.5571 | 18.8798 | 88.4616 | 3.1718 | 1.1235 | 0.040282 | 0.065467 | 2 | 17.9291 | 99999 | 99999
1037 | 1.037 |  | 3 | 1.905 | 1.8395 | -0.040282 | 1 | 1 | -0.13674 | 0.014 | 11.1 | 60 | 10.9104 | 10.8505 | 30 | 10.3959 | 100.53 | 30 | 0.48837 | 0.39584 | 0.092535 | 0.0015035 | 526.5571 | 19.4063 | 88.4616 | 3.2603 | 1.1235 | 0.041405 | 0.065508 | 2 | 17.9291 | 99999 | 99999
1038 | 1.038 |  | 3 | 1.905 | 1.8395 | -0.041405 | 1 | 1 | -0.13674 | 0.015 | 11.1 | 60 | 10.9104 | 10.8505 | 30 | 10.3959 | 100.4344 | 30 | 0.48837 | 0.39584 | 0.092535 | 0.0015035 | 526.5571 | 19.9329 | 88.4616 | 3.3487 | 1.1235 | 0.042529 | 0.065551 | 2 | 17.9291 | 99999 | 99999
1039 | 1.039 |  | 3 | 1.905 | 1.8394 | -0.042529 | 1 | 1 | -0.13674 | 0.016 | 11.1 | 60 | 10.9104 | 10.8505 | 30 | 10.3959 | 100.3387 | 30 | 0.48837 | 0.39584 | 0.092535 | 0.0015035 | 526.5571 | 20.4594 | 88.4616 | 3.4372 | 1.1235 | 0.043652 | 0.065595 | 2 | 17.9291 | 99999 | 99999
1040 | 1.04 |  | 3 | 1.905 | 1.8394 | -0.043652 | 1 | 1 | -0.13674 | 0.017 | 11.1 | 60 | 10.9104 | 10.8505 | 30 | 10.3959 | 100.2431 | 30 | 0.48837 | 0.39584 | 0.092535 | 0.0015035 | 526.5571 | 20.986 | 88.4616 | 3.5256 | 1.1235 | 0.044776 | 0.065639 | 2 | 17.9291 | 99999 | 99999
1041 | 1.041 |  | 3 | 1.905 | 1.8394 | -0.044776 | 1 | 1 | -0.13674 | 0.018 | 11.1 | 60 | 10.9104 | 10.8505 | 30 | 10.3959 | 100.1475 | 30 | 0.48837 | 0.39584 | 0.092535 | 0.0015035 | 526.5571 | 21.5126 | 88.4616 | 3.6141 | 1.1235 | 0.045899 | 0.065685 | 2 | 17.9291 | 99999 | 99999
1042 | 1.042 |  | 3 | 1.905 | 1.8393 | -0.045899 | 1 | 1 | -0.13674 | 0.019 | 11.1 | 60 | 10.9104 | 10.8505 | 30 | 10.3959 | 100.0519 | 30 | 0.48837 | 0.39584 | 0.092535 | 0.0015035 | 526.5571 | 22.0391 | 88.4616 | 3.7026 | 1.1235 | 0.047023 | 0.065732 | 2 | 17.9291 | 99999 | 99999
1043 | 1.043 |  | 3 | 1.905 | 1.8393 | -0.047023 | 1 | 1 | -0.099955 | 0.02 | 11.1 | 60 | 10.9104 | 10.8505 | 30 | 10.3959 | 99.9562 | 30 | 0.48837 | 0.39584 | 0.092535 | 0.0015035 | 526.5571 | 22.5657 | 88.4616 | 3.791 | 1.1235 | 0.048146 | 0.06578 | 2 | 17.9291 | 99999 | 99999
1044 | 1.044 |  | 3 | 1.905 | 1.8392 | -0.048146 | 1 | 1 | -0.099955 | 0.001 | 11.1 | 60 | 10.9104 | 10.8505 | 30 | 10.3959 | 99.8606 | 30 | 0.48837 | 0.39584 | 0.092535 | 0.0015035 | 526.5571 | 23.0922 | 88.4616 | 3.8795 | 1.1235 | 0.04927 | 0.06583 | 2 | 17.9291 | 99999 | 99999
1045 | 1.045 |  | 3 | 1.905 | 1.8392 | -0.04927 | 1 | 1 | -0.099955 | 0.002 | 11.1 | 60 | 10.9104 | 10.8505 | 30 | 10.3959 | 99.765 | 30 | 0.48837 | 0.39584 | 0.092535 | 0.0015035 | 526.5571 | 23.6188 | 88.4616 | 3.968 | 1.1235 | 0.050393 | 0.06588 | 2 | 17.9291 | 99999 | 99999
1046 | 1.046 |  | 3 | 1.905 | 1.8391 | -0.050393 | 1 | 1 | -0.099955 | 0.003 | 11.1 | 60 | 10.9104 | 10.8505 | 30 | 10.3959 | 99.6694 | 30 | 0.48837 | 0.39584 | 0.092535 | 0.0015035 | 526.5571 | 24.1453 | 88.4616 | 4.0564 | 1.1235 | 0.051517 | 0.065932 | 2 | 17.9291 | 99999 | 99999
1047 | 1.047 |  | 3 | 1.905 | 1.8391 | -0.051517 | 1 | 1 | -0.099955 | 0.004 | 11.1 | 60 | 10.9104 | 10.8505 | 30 | 10.3959 | 99.5737 | 30 | 0.48837 | 0.39584 | 0.092535 | 0.0015035 | 526.5571 | 24.6719 | 88.4616 | 4.1449 | 1.1235 | 0.05264 | 0.065984 | 2 | 17.9291 | 99999 | 99999
1048 | 1.048 |  | 3 | 1.905 | 1.839 | -0.05264 | 1 | 1 | -0.099955 | 0.005 | 11.1 | 60 | 10.9104 | 10.8505 | 30 | 10.3959 | 99.4781 | 30 | 0.48837 | 0.39584 | 0.092535 | 0.0015035 | 526.5571 | 25.1985 | 88.4616 | 4.2333 | 1.1235 | 0.053763 | 0.066038 | 2 | 17.9291 | 99999 | 99999
1049 | 1.049 |  | 3 | 1.905 | 1.839 | -0.053763 | 1 | 1 | -0.099955 | 0.006 | 11.1 | 60 | 10.9104 | 10.8505 | 30 | 10.3959 | 99.3825 | 30 | 0.48837 | 0.39584 | 0.092535 | 0.0015035 | 526.5571 | 25.725 | 88.4616 | 4.3218 | 1.1235 | 0.054887 | 0.066093 | 2 | 17.9291 | 99999 | 99999
1050 | 1.05 |  | 3 | 1.905 | 1.8389 | -0.054887 | 1 | 1 | -0.099955 | 0.007 | 11.1 | 60 | 10.9104 | 10.8505 | 30 | 10.3959 | 99.2869 | 30 | 0.48837 | 0.39584 | 0.092535 | 0.0015035 | 526.5571 | 26.2516 | 88.4616 | 4.4103 | 1.1235 | 0.05601 | 0.066149 | 2 | 17.9291 | 99999 | 99999
1051 | 1.051 |  | 3 | 1.905 | 1.8389 | -0.05601 | 1 | 1 | -0.099955 | 0.008 | 11.1 | 60 | 10.9104 | 10.8505 | 30 | 10.3959 | 99.1912 | 30 | 0.48837 | 0.39584 | 0.092535 | 0.0015035 | 526.5571 | 26.7781 | 88.4616 | 4.4987 | 1.1235 | 0.057134 | 0.066206 | 2 | 17.9291 | 99999 | 99999
1052 | 1.052 |  | 3 | 1.905 | 1.8388 | -0.057134 | 1 | 1 | -0.099955 | 0.009 | 11.1 | 60 | 10.9104 | 10.8505 | 30 | 10.3959 | 99.0956 | 30 | 0.48837 | 0.39584 | 0.092535 | 0.0015035 | 526.5571 | 27.3047 | 88.4616 | 4.5872 | 1.1235 | 0.058257 | 0.066264 | 2 | 17.9291 | 99999 | 99999
1053 | 1.053 |  | 3 | 1.905 | 1.8387 | -0.058257 | 1 | 1 | -0.099955 | 0.01 | 11.1 | 60 | 10.9104 | 10.8505 | 30 | 10.3959 | 99 | 30 | 0.48837 | 0.39584 | 0.092535 | 0.0015035 | 526.5571 | 27.8312 | 88.4616 | 4.6756 | 1.1235 | 0.059381 | 0.066324 | 2 | 17.9291 | 99999 | 99999
1054 | 1.054 |  | 3 | 1.905 | 1.8387 | -0.059381 | 1 | 1 | -0.099955 | 0.011 | 11.1 | 60 | 10.9104 | 10.8505 | 30 | 10.3959 | 98.9044 | 30 | 0.48837 | 0.39584 | 0.092535 | 0.0015035 | 526.5571 | 28.3578 | 88.4616 | 4.7641 | 1.1235 | 0.060504 | 0.066384 | 2 | 17.9291 | 99999 | 99999
1055 | 1.055 |  | 3 | 1.905 | 1.8386 | -0.060504 | 1 | 1 | -0.099955 | 0.012 | 11.1 | 60 | 10.9104 | 10.8505 | 30 | 10.3959 | 98.8088 | 30 | 0.48837 | 0.39584 | 0.092535 | 0.0015035 | 526.5571 | 28.8844 | 88.4616 | 4.8526 | 1.1235 | 0.061628 | 0.066446 | 2 | 17.9291 | 99999 | 99999
1056 | 1.056 |  | 3 | 1.905 | 1.8386 | -0.061628 | 1 | 1 | -0.099955 | 0.013 | 11.1 | 60 | 10.9104 | 10.8505 | 30 | 10.3959 | 98.7131 | 30 | 0.48837 | 0.39584 | 0.092535 | 0.0015035 | 526.5571 | 29.4109 | 88.4616 | 4.941 | 1.1235 | 0.062751 | 0.066509 | 2 | 17.9291 | 99999 | 99999
1057 | 1.057 |  | 3 | 1.905 | 1.8385 | -0.062751 | 1 | 1 | -0.099955 | 0.014 | 11.1 | 60 | 10.9104 | 10.8505 | 30 | 10.3959 | 98.6175 | 30 | 0.48837 | 0.39584 | 0.092535 | 0.0015035 | 526.5571 | 29.9375 | 88.4616 | 5.0295 | 1.1235 | 0.063875 | 0.066572 | 2 | 17.9291 | 99999 | 99999
1058 | 1.058 |  | 3 | 1.905 | 1.8384 | -0.063875 | 1 | 1 | -0.099955 | 0.015 | 11.1 | 60 | 10.9104 | 10.8505 | 30 | 10.3959 | 98.5219 | 30 | 0.48837 | 0.39584 | 0.092535 | 0.0015035 | 526.5571 | 30.464 | 88.4616 | 5.118 | 1.1235 | 0.064998 | 0.066637 | 2 | 17.9291 | 99999 | 99999
1059 | 1.059 |  | 3 | 1.905 | 1.8384 | -0.064998 | 1 | 1 | -0.099955 | 0.016 | 11.1 | 60 | 10.9104 | 10.8505 | 30 | 10.3959 | 98.4263 | 30 | 0.48837 | 0.39584 | 0.092535 | 0.0015035 | 526.5571 | 30.9906 | 88.4616 | 5.2064 | 1.1235 | 0.066122 | 0.066704 | 2 | 17.9291 | 99999 | 99999
1060 | 1.06 |  | 3 | 1.905 | 1.8383 | -0.066122 | 1 | 1 | -0.099955 | 0.017 | 11.1 | 60 | 10.9104 | 10.8505 | 30 | 10.3959 | 98.3306 | 30 | 0.48837 | 0.39584 | 0.092535 | 0.0015035 | 526.5571 | 31.5171 | 88.4616 | 5.2949 | 1.1235 | 0.067245 | 0.066771 | 2 | 17.9291 | 99999 | 99999
1061 | 1.061 |  | 3 | 1.905 | 1.8382 | -0.067245 | 1 | 1 | -0.099955 | 0.018 | 11.1 | 60 | 10.9104 | 10.8505 | 30 | 10.3959 | 98.235 | 30 | 0.48837 | 0.39584 | 0.092535 | 0.0015035 | 526.5571 | 32.0437 | 88.4616 | 5.3833 | 1.1235 | 0.068368 | 0.066839 | 2 | 17.9291 | 99999 | 99999
1062 | 1.062 |  | 3 | 1.905 | 1.8382 | -0.068368 | 1 | 1 | -0.099955 | 0.019 | 11.1 | 60 | 10.9104 | 10.8505 | 30 | 10.3959 | 98.1394 | 30 | 0.48837 | 0.39584 | 0.092535 | 0.0015035 | 526.5571 | 32.5703 | 88.4616 | 5.4718 | 1.1235 | 0.069492 | 0.066909 | 2 | 17.9291 | 99999 | 99999
1063 | 1.063 |  | 3 | 1.905 | 1.8381 | -0.069492 | 1 | 1 | -0.063193 | 0.02 | 11.1 | 60 | 10.9104 | 10.8505 | 30 | 10.3959 | 98.0438 | 30 | 0.48837 | 0.39584 | 0.092535 | 0.0015035 | 526.5571 | 33.0968 | 88.4616 | 5.5603 | 1.1235 | 0.070615 | 0.066979 | 2 | 17.9291 | 99999 | 99999
1064 | 1.064 |  | 3 | 1.905 | 1.838 | -0.070615 | 1 | 1 | -0.063193 | 0.001 | 11.1 | 60 | 10.9104 | 10.8505 | 30 | 10.3959 | 97.9481 | 30 | 0.48837 | 0.39584 | 0.092535 | 0.0015035 | 526.5571 | 33.6234 | 88.4616 | 5.6487 | 1.1235 | 0.071739 | 0.067051 | 2 | 17.9291 | 99999 | 99999
1065 | 1.065 |  | 3 | 1.905 | 1.8379 | -0.071739 | 1 | 1 | -0.063193 | 0.002 | 11.1 | 60 | 10.9104 | 10.8505 | 30 | 10.3959 | 97.8525 | 30 | 0.48837 | 0.39584 | 0.092535 | 0.0015035 | 526.5571 | 34.1499 | 88.4616 | 5.7372 | 1.1235 | 0.072862 | 0.067124 | 2 | 17.9291 | 99999 | 99999
1066 | 1.066 |  | 3 | 1.905 | 1.8379 | -0.072862 | 1 | 1 | -0.063193 | 0.003 | 11.1 | 60 | 10.9104 | 10.8505 | 30 | 10.3959 | 97.7569 | 30 | 0.48837 | 0.39584 | 0.092535 | 0.0015035 | 526.5571 | 34.6765 | 88.4616 | 5.8256 | 1.1235 | 0.073986 | 0.067198 | 2 | 17.9291 | 99999 | 99999
1067 | 1.067 |  | 3 | 1.905 | 1.8378 | -0.073986 | 1 | 1 | -0.063193 | 0.004 | 11.1 | 60 | 10.9104 | 10.8505 | 30 | 10.3959 | 97.6613 | 30 | 0.48837 | 0.39584 | 0.092535 | 0.0015035 | 526.5571 | 35.203 | 88.4616 | 5.9141 | 1.1235 | 0.075109 | 0.067273 | 2 | 17.9291 | 99999 | 99999
1068 | 1.068 |  | 3 | 1.905 | 1.8377 | -0.075109 | 1 | 1 | -0.063193 | 0.005 | 11.1 | 60 | 10.9104 | 10.8505 | 30 | 10.3959 | 97.5656 | 30 | 0.48837 | 0.39584 | 0.092535 | 0.0015035 | 526.5571 | 35.7296 | 88.4616 | 6.0026 | 1.1235 | 0.076233 | 0.067349 | 2 | 17.9291 | 99999 | 99999
1069 | 1.069 |  | 3 | 1.905 | 1.8377 | -0.076233 | 1 | 1 | -0.063193 | 0.006 | 11.1 | 60 | 10.9104 | 10.8505 | 30 | 10.3959 | 97.47 | 30 | 0.48837 | 0.39584 | 0.092535 | 0.0015035 | 526.5571 | 36.2562 | 88.4616 | 6.091 | 1.1235 | 0.077356 | 0.067427 | 2 | 17.9291 | 99999 | 99999
1070 | 1.07 |  | 3 | 1.905 | 1.8376 | -0.077356 | 1 | 1 | -0.063193 | 0.007 | 11.1 | 60 | 10.9104 | 10.8505 | 30 | 10.3959 | 97.3744 | 30 | 0.48837 | 0.39584 | 0.092535 | 0.0015035 | 526.5571 | 36.7827 | 88.4616 | 6.1795 | 1.1235 | 0.07848 | 0.067505 | 2 | 17.9291 | 99999 | 99999
1071 | 1.071 |  | 3 | 1.905 | 1.8375 | -0.07848 | 1 | 1 | -0.063193 | 0.008 | 11.1 | 60 | 10.9104 | 10.8505 | 30 | 10.3959 | 97.2788 | 30 | 0.48837 | 0.39584 | 0.092535 | 0.0015035 | 526.5571 | 37.3093 | 88.4616 | 6.268 | 1.1235 | 0.079603 | 0.067585 | 2 | 17.9291 | 99999 | 99999
1072 | 1.072 |  | 3 | 1.905 | 1.8374 | -0.079603 | 1 | 1 | -0.063193 | 0.009 | 11.1 | 60 | 10.9104 | 10.8505 | 30 | 10.3959 | 97.1832 | 30 | 0.48837 | 0.39584 | 0.092535 | 0.0015035 | 526.5571 | 37.8358 | 88.4616 | 6.3564 | 1.1235 | 0.080727 | 0.067665 | 2 | 17.9291 | 99999 | 99999
1073 | 1.073 |  | 3 | 1.905 | 1.8373 | -0.080727 | 1 | 1 | -0.063193 | 0.01 | 11.1 | 60 | 10.9104 | 10.8505 | 30 | 10.3959 | 97.0875 | 30 | 0.48837 | 0.39584 | 0.092535 | 0.0015035 | 526.5571 | 38.3624 | 88.4616 | 6.4449 | 1.1235 | 0.08185 | 0.067747 | 2 | 17.9291 | 99999 | 99999
1074 | 1.074 |  | 3 | 1.905 | 1.8373 | -0.08185 | 1 | 1 | -0.063193 | 0.011 | 11.1 | 60 | 10.9104 | 10.8505 | 30 | 10.3959 | 96.9919 | 30 | 0.48837 | 0.39584 | 0.092535 | 0.0015035 | 526.5571 | 38.8889 | 88.4616 | 6.5333 | 1.1235 | 0.082973 | 0.06783 | 2 | 17.9291 | 99999 | 99999
1075 | 1.075 |  | 3 | 1.905 | 1.8372 | -0.082973 | 1 | 1 | -0.063193 | 0.012 | 11.1 | 60 | 10.9104 | 10.8505 | 30 | 10.3959 | 96.8963 | 30 | 0.48837 | 0.39584 | 0.092535 | 0.0015035 | 526.5571 | 39.4155 | 88.4616 | 6.6218 | 1.1235 | 0.084097 | 0.067914 | 2 | 17.9291 | 99999 | 99999
1076 | 1.076 |  | 3 | 1.905 | 1.8371 | -0.084097 | 1 | 1 | -0.063193 | 0.013 | 11.1 | 60 | 10.9104 | 10.8505 | 30 | 10.3959 | 96.8007 | 30 | 0.48837 | 0.39584 | 0.092535 | 0.0015035 | 526.5571 | 39.9421 | 88.4616 | 6.7103 | 1.1235 | 0.08522 | 0.068 | 2 | 17.9291 | 99999 | 99999
1077 | 1.077 |  | 3 | 1.905 | 1.837 | -0.08522 | 1 | 1 | -0.063193 | 0.014 | 11.1 | 60 | 10.9104 | 10.8505 | 30 | 10.3959 | 96.705 | 30 | 0.48837 | 0.39584 | 0.092535 | 0.0015035 | 526.5571 | 40.4686 | 88.4616 | 6.7987 | 1.1235 | 0.086344 | 0.068086 | 2 | 17.9291 | 99999 | 99999
1078 | 1.078 |  | 3 | 1.905 | 1.8369 | -0.086344 | 1 | 1 | -0.063193 | 0.015 | 11.1 | 60 | 10.9104 | 10.8505 | 30 | 10.3959 | 96.6094 | 30 | 0.48837 | 0.39584 | 0.092535 | 0.0015035 | 526.5571 | 40.9952 | 88.4616 | 6.8872 | 1.1235 | 0.087467 | 0.068173 | 2 | 17.9291 | 99999 | 99999
1079 | 1.079 |  | 3 | 1.905 | 1.8368 | -0.087467 | 1 | 1 | -0.063193 | 0.016 | 11.1 | 60 | 10.9104 | 10.8505 | 30 | 10.3959 | 96.5138 | 30 | 0.48837 | 0.39584 | 0.092535 | 0.0015035 | 526.5571 | 41.5217 | 88.4616 | 6.9757 | 1.1235 | 0.088591 | 0.068262 | 2 | 17.9291 | 99999 | 99999
1080 | 1.08 |  | 3 | 1.905 | 1.8367 | -0.088591 | 1 | 1 | -0.063193 | 0.017 | 11.1 | 60 | 10.9104 | 10.8505 | 30 | 10.3959 | 96.4182 | 30 | 0.48837 | 0.39584 | 0.092535 | 0.0015035 | 526.5571 | 42.0483 | 88.4616 | 7.0641 | 1.1235 | 0.089714 | 0.068352 | 2 | 17.9291 | 99999 | 99999
1081 | 1.081 |  | 3 | 1.905 | 1.8366 | -0.089714 | 1 | 1 | -0.063193 | 0.018 | 11.1 | 60 | 10.9104 | 10.8505 | 30 | 10.3959 | 96.3225 | 30 | 0.48837 | 0.39584 | 0.092535 | 0.0015035 | 526.5571 | 42.5748 | 88.4616 | 7.1526 | 1.1235 | 0.090838 | 0.068442 | 2 | 17.9291 | 99999 | 99999
1082 | 1.082 |  | 3 | 1.905 | 1.8366 | -0.090838 | 1 | 1 | -0.063193 | 0.019 | 11.1 | 60 | 10.9104 | 10.8505 | 30 | 10.3959 | 96.2269 | 30 | 0.48837 | 0.39584 | 0.092535 | 0.0015035 | 526.5571 | 43.1014 | 88.4616 | 7.241 | 1.1235 | 0.091961 | 0.068534 | 2 | 17.9291 | 99999 | 99999
1083 | 1.083 |  | 3 | 1.905 | 1.8365 | -0.091961 | 1 | 1 | -0.026464 | 0.02 | 11.1 | 60 | 10.9104 | 10.8505 | 30 | 10.3959 | 96.1313 | 30 | 0.48837 | 0.39584 | 0.092535 | 0.0015035 | 526.5571 | 43.628 | 88.4616 | 7.3295 | 1.1235 | 0.093085 | 0.068628 | 2 | 17.9291 | 99999 | 99999
1084 | 1.084 |  | 3 | 1.905 | 1.8364 | -0.093085 | 1 | 1 | -0.026464 | 0.001 | 11.1 | 60 | 10.9104 | 10.8505 | 30 | 10.3959 | 96.0357 | 30 | 0.48837 | 0.39584 | 0.092535 | 0.0015035 | 526.5571 | 44.1545 | 88.4616 | 7.418 | 1.1235 | 0.094208 | 0.068722 | 2 | 17.9291 | 99999 | 99999
1085 | 1.085 |  | 3 | 1.905 | 1.8363 | -0.094208 | 1 | 1 | -0.026464 | 0.002 | 11.1 | 60 | 10.9104 | 10.8505 | 30 | 10.3959 | 95.94 | 30 | 0.48837 | 0.39584 | 0.092535 | 0.0015035 | 526.5571 | 44.6811 | 88.4616 | 7.5064 | 1.1235 | 0.095332 | 0.068817 | 2 | 17.9291 | 99999 | 99999
1086 | 1.086 |  | 3 | 1.905 | 1.8362 | -0.095332 | 1 | 1 | -0.026464 | 0.003 | 11.1 | 60 | 10.9104 | 10.8505 | 30 | 10.3959 | 95.8444 | 30 | 0.48837 | 0.39584 | 0.092535 | 0.0015035 | 526.5571 | 45.2076 | 88.4616 | 7.5949 | 1.1235 | 0.096455 | 0.068913 | 2 | 17.9291 | 99999 | 99999
1087 | 1.087 |  | 3 | 1.905 | 1.8361 | -0.096455 | 1 | 1 | -0.026464 | 0.004 | 11.1 | 60 | 10.9104 | 10.8505 | 30 | 10.3959 | 95.7488 | 30 | 0.48837 | 0.39584 | 0.092535 | 0.0015035 | 526.5571 | 45.7342 | 88.4616 | 7.6833 | 1.1235 | 0.097578 | 0.069011 | 2 | 17.9291 | 99999 | 99999
1088 | 1.088 |  | 3 | 1.905 | 1.836 | -0.097578 | 1 | 1 | -0.026464 | 0.005 | 11.1 | 60 | 10.9104 | 10.8505 | 30 | 10.3959 | 95.6532 | 30 | 0.48837 | 0.39584 | 0.092535 | 0.0015035 | 526.5571 | 46.2607 | 88.4616 | 7.7718 | 1.1235 | 0.098702 | 0.06911 | 2 | 17.9291 | 99999 | 99999
1089 | 1.089 |  | 3 | 1.905 | 1.8359 | -0.098702 | 1 | 1 | -0.026464 | 0.006 | 11.1 | 60 | 10.9104 | 10.8505 | 30 | 10.3959 | 95.5576 | 30 | 0.48837 | 0.39584 | 0.092535 | 0.0015035 | 526.5571 | 46.7873 | 88.4616 | 7.8603 | 1.1235 | 0.099825 | 0.06921 | 2 | 17.9291 | 99999 | 99999
1090 | 1.09 |  | 3 | 1.905 | 1.8358 | -0.099825 | 1 | 1 | -0.026464 | 0.007 | 11.1 | 60 | 10.9104 | 10.8505 | 30 | 10.3959 | 95.4619 | 30 | 0.48837 | 0.39584 | 0.092535 | 0.0015035 | 526.5571 | 47.3139 | 88.4616 | 7.9487 | 1.1235 | 0.10095 | 0.069311 | 2 | 17.9291 | 99999 | 99999
1091 | 1.091 |  | 3 | 1.905 | 1.8357 | -0.10095 | 1 | 1 | -0.026464 | 0.008 | 11.1 | 60 | 10.9104 | 10.8505 | 30 | 10.3959 | 95.3663 | 30 | 0.48837 | 0.39584 | 0.092535 | 0.0015035 | 526.5571 | 47.8404 | 88.4616 | 8.0372 | 1.1235 | 0.10207 | 0.069413 | 2 | 17.9291 | 99999 | 99999
1092 | 1.092 |  | 3 | 1.905 | 1.8356 | -0.10207 | 1 | 1 | -0.026464 | 0.009 | 11.1 | 60 | 10.9104 | 10.8505 | 30 | 10.3959 | 95.2707 | 30 | 0.48837 | 0.39584 | 0.092535 | 0.0015035 | 526.5571 | 48.367 | 88.4616 | 8.1257 | 1.1235 | 0.1032 | 0.069516 | 2 | 17.9291 | 99999 | 99999
1093 | 1.093 |  | 3 | 1.905 | 1.8355 | -0.1032 | 1 | 1 | -0.026464 | 0.01 | 11.1 | 60 | 10.9104 | 10.8505 | 30 | 10.3959 | 95.1751 | 30 | 0.48837 | 0.39584 | 0.092535 | 0.0015035 | 526.5571 | 48.8935 | 88.4616 | 8.2141 | 1.1235 | 0.10432 | 0.06962 | 2 | 17.9291 | 99999 | 99999
1094 | 1.094 |  | 3 | 1.905 | 1.8354 | -0.10432 | 1 | 1 | -0.026464 | 0.011 | 11.1 | 60 | 10.9104 | 10.8505 | 30 | 10.3959 | 95.0794 | 30 | 0.48837 | 0.39584 | 0.092535 | 0.0015035 | 526.5571 | 49.4201 | 88.4616 | 8.3026 | 1.1235 | 0.10544 | 0.069726 | 2 | 17.9291 | 99999 | 99999
1095 | 1.095 |  | 3 | 1.905 | 1.8353 | -0.10544 | 1 | 1 | -0.026464 | 0.012 | 11.1 | 60 | 10.9104 | 10.8505 | 30 | 10.3959 | 94.9838 | 30 | 0.48837 | 0.39584 | 0.092535 | 0.0015035 | 526.5571 | 49.9466 | 88.4616 | 8.391 | 1.1235 | 0.10657 | 0.069832 | 2 | 17.9291 | 99999 | 99999
1096 | 1.096 |  | 3 | 1.905 | 1.8352 | -0.10657 | 1 | 1 | -0.026464 | 0.013 | 11.1 | 60 | 10.9104 | 10.8505 | 30 | 10.3959 | 94.8882 | 30 | 0.48837 | 0.39584 | 0.092535 | 0.0015035 | 526.5571 | 50.4732 | 88.4616 | 8.4795 | 1.1235 | 0.10769 | 0.06994 | 2 | 17.9291 | 99999 | 99999
1097 | 1.097 |  | 3 | 1.905 | 1.8351 | -0.10769 | 1 | 1 | -0.026464 | 0.014 | 11.1 | 60 | 10.9104 | 10.8505 | 30 | 10.3959 | 94.7926 | 30 | 0.48837 | 0.39584 | 0.092535 | 0.0015035 | 526.5571 | 50.9998 | 88.4616 | 8.568 | 1.1235 | 0.10881 | 0.070049 | 2 | 17.9291 | 99999 | 99999
1098 | 1.098 |  | 3 | 1.905 | 1.835 | -0.10881 | 1 | 1 | -0.026464 | 0.015 | 11.1 | 60 | 10.9104 | 10.8505 | 30 | 10.3959 | 94.6969 | 30 | 0.48837 | 0.39584 | 0.092535 | 0.0015035 | 526.5571 | 51.5263 | 88.4616 | 8.6564 | 1.1235 | 0.10994 | 0.070159 | 2 | 17.9291 | 99999 | 99999
1099 | 1.099 |  | 3 | 1.905 | 1.8348 | -0.10994 | 1 | 1 | -0.026464 | 0.016 | 11.1 | 60 | 10.9104 | 10.8505 | 30 | 10.3959 | 94.6013 | 30 | 0.48837 | 0.39584 | 0.092535 | 0.0015035 | 526.5571 | 52.0529 | 88.4616 | 8.7449 | 1.1235 | 0.11106 | 0.07027 | 2 | 17.9291 | 99999 | 99999
1100 | 1.1 |  | 3 | 1.905 | 1.8347 | -0.11106 | 1 | 1 | -0.026464 | 0.017 | 11.1 | 60 | 10.9104 | 10.8505 | 30 | 10.3959 | 94.5057 | 30 | 0.48837 | 0.39584 | 0.092535 | 0.0015035 | 526.5571 | 52.5794 | 88.4616 | 8.8333 | 1.1235 | 0.11218 | 0.070382 | 2 | 17.9291 | 99999 | 99999
1101 | 1.101 |  | 3 | 1.905 | 1.8346 | -0.11218 | 1 | 1 | -0.026464 | 0.018 | 11.1 | 60 | 10.9104 | 10.8505 | 30 | 10.3959 | 94.4101 | 30 | 0.48837 | 0.39584 | 0.092535 | 0.0015035 | 526.5571 | 53.106 | 88.4616 | 8.9218 | 1.1235 | 0.11331 | 0.070495 | 2 | 17.9291 | 99999 | 99999
1102 | 1.102 |  | 3 | 1.905 | 1.8345 | -0.11331 | 1 | 1 | -0.026464 | 0.019 | 11.1 | 60 | 10.9104 | 10.8505 | 30 | 10.3959 | 94.3144 | 30 | 0.48837 | 0.39584 | 0.092535 | 0.0015035 | 526.5571 | 53.6325 | 88.4616 | 9.0103 | 1.1235 | 0.11443 | 0.07061 | 2 | 17.9291 | 99999 | 99999
1103 | 1.103 |  | 3 | 1.905 | 1.8344 | -0.11443 | 1 | 1 | 0.010224 | 0.02 | 11.1 | 60 | 10.9104 | 10.8505 | 30 | 10.3959 | 94.2188 | 30 | 0.48837 | 0.39584 | 0.092535 | 0.0015035 | 526.5571 | 54.1591 | 88.4616 | 9.0987 | 1.1235 | 0.11555 | 0.070725 | 2 | 17.9291 | 99999 | 99999
1104 | 1.104 |  | 3 | 1.905 | 1.8343 | -0.11555 | 1 | 1 | 0.010224 | 0.001 | 11.1 | 60 | 10.9104 | 10.8505 | 30 | 10.3959 | 94.1232 | 30 | 0.48837 | 0.39584 | 0.092535 | 0.0015035 | 526.5571 | 54.6857 | 88.4616 | 9.1872 | 1.1235 | 0.11668 | 0.070842 | 2 | 17.9291 | 99999 | 99999
1105 | 1.105 |  | 3 | 1.905 | 1.8342 | -0.11668 | 1 | 1 | 0.010224 | 0.002 | 11.1 | 60 | 10.9104 | 10.8505 | 30 | 10.3959 | 94.0276 | 30 | 0.48837 | 0.39584 | 0.092535 | 0.0015035 | 526.5571 | 55.2122 | 88.4616 | 9.2757 | 1.1235 | 0.1178 | 0.07096 | 2 | 17.9291 | 99999 | 99999
1106 | 1.106 |  | 3 | 1.905 | 1.834 | -0.1178 | 1 | 1 | 0.010224 | 0.003 | 11.1 | 60 | 10.9104 | 10.8505 | 30 | 10.3959 | 93.932 | 30 | 0.48837 | 0.39584 | 0.092535 | 0.0015035 | 526.5571 | 55.7388 | 88.4616 | 9.3641 | 1.1235 | 0.11892 | 0.071079 | 2 | 17.9291 | 99999 | 99999
1107 | 1.107 |  | 3 | 1.905 | 1.8339 | -0.11892 | 1 | 1 | 0.010224 | 0.004 | 11.1 | 60 | 10.9104 | 10.8505 | 30 | 10.3959 | 93.8363 | 30 | 0.48837 | 0.39584 | 0.092535 | 0.0015035 | 526.5571 | 56.2653 | 88.4616 | 9.4526 | 1.1235 | 0.12005 | 0.071199 | 2 | 17.9291 | 99999 | 99999
1108 | 1.108 |  | 3 | 1.905 | 1.8338 | -0.12005 | 1 | 1 | 0.010224 | 0.005 | 11.1 | 60 | 10.9104 | 10.8505 | 30 | 10.3959 | 93.7407 | 30 | 0.48837 | 0.39584 | 0.092535 | 0.0015035 | 526.5571 | 56.7919 | 88.4616 | 9.541 | 1.1235 | 0.12117 | 0.07132 | 2 | 17.9291 | 99999 | 99999
1109 | 1.109 |  | 3 | 1.905 | 1.8337 | -0.12117 | 1 | 1 | 0.010224 | 0.006 | 11.1 | 60 | 10.9104 | 10.8505 | 30 | 10.3959 | 93.6451 | 30 | 0.48837 | 0.39584 | 0.092535 | 0.0015035 | 526.5571 | 57.3184 | 88.4616 | 9.6295 | 1.1235 | 0.12229 | 0.071442 | 2 | 17.9291 | 99999 | 99999
1110 | 1.11 |  | 3 | 1.905 | 1.8336 | -0.12229 | 1 | 1 | 0.010224 | 0.007 | 11.1 | 60 | 10.9104 | 10.8505 | 30 | 10.3959 | 93.5495 | 30 | 0.48837 | 0.39584 | 0.092535 | 0.0015035 | 526.5571 | 57.845 | 88.4616 | 9.718 | 1.1235 | 0.12342 | 0.071565 | 2 | 17.9291 | 99999 | 99999
1111 | 1.111 |  | 3 | 1.905 | 1.8334 | -0.12342 | 1 | 1 | 0.010224 | 0.008 | 11.1 | 60 | 10.9104 | 10.8505 | 30 | 10.3959 | 93.4538 | 30 | 0.48837 | 0.39584 | 0.092535 | 0.0015035 | 526.5571 | 58.3716 | 88.4616 | 9.8064 | 1.1235 | 0.12454 | 0.07169 | 2 | 17.9291 | 99999 | 99999
1112 | 1.112 |  | 3 | 1.905 | 1.8333 | -0.12454 | 1 | 1 | 0.010224 | 0.009 | 11.1 | 60 | 10.9104 | 10.8505 | 30 | 10.3959 | 93.3582 | 30 | 0.48837 | 0.39584 | 0.092535 | 0.0015035 | 526.5571 | 58.8981 | 88.4616 | 9.8949 | 1.1235 | 0.12567 | 0.071816 | 2 | 17.9291 | 99999 | 99999
1113 | 1.113 |  | 3 | 1.905 | 1.8332 | -0.12567 | 1 | 1 | 0.010224 | 0.01 | 11.1 | 60 | 10.9104 | 10.8505 | 30 | 10.3959 | 93.2626 | 30 | 0.48837 | 0.39584 | 0.092535 | 0.0015035 | 526.5571 | 59.4247 | 88.4616 | 9.9833 | 1.1235 | 0.12679 | 0.071942 | 2 | 17.9291 | 99999 | 99999
1114 | 1.114 |  | 3 | 1.905 | 1.8331 | -0.12679 | 1 | 1 | 0.010224 | 0.011 | 11.1 | 60 | 10.9104 | 10.8505 | 30 | 10.3959 | 93.167 | 30 | 0.48837 | 0.39584 | 0.092535 | 0.0015035 | 526.5571 | 59.9512 | 88.4616 | 10.0718 | 1.1235 | 0.12791 | 0.07207 | 2 | 17.9291 | 99999 | 99999
1115 | 1.115 |  | 3 | 1.905 | 1.8329 | -0.12791 | 1 | 1 | 0.010224 | 0.012 | 11.1 | 60 | 10.9104 | 10.8505 | 30 | 10.3959 | 93.0713 | 30 | 0.48837 | 0.39584 | 0.092535 | 0.0015035 | 526.5571 | 60.4778 | 88.4616 | 10.1603 | 1.1235 | 0.12904 | 0.072199 | 2 | 17.9291 | 99999 | 99999
1116 | 1.116 |  | 3 | 1.905 | 1.8328 | -0.12904 | 1 | 1 | 0.010224 | 0.013 | 11.1 | 60 | 10.9104 | 10.8505 | 30 | 10.3959 | 92.9757 | 30 | 0.48837 | 0.39584 | 0.092535 | 0.0015035 | 526.5571 | 61.0043 | 88.4616 | 10.2487 | 1.1235 | 0.13016 | 0.07233 | 2 | 17.9291 | 99999 | 99999
1117 | 1.117 |  | 3 | 1.905 | 1.8327 | -0.13016 | 1 | 1 | 0.010224 | 0.014 | 11.1 | 60 | 10.9104 | 10.8505 | 30 | 10.3959 | 92.8801 | 30 | 0.48837 | 0.39584 | 0.092535 | 0.0015035 | 526.5571 | 61.5309 | 88.4616 | 10.3372 | 1.1235 | 0.13128 | 0.072461 | 2 | 17.9291 | 99999 | 99999
1118 | 1.118 |  | 3 | 1.905 | 1.8325 | -0.13128 | 1 | 1 | 0.010224 | 0.015 | 11.1 | 60 | 10.9104 | 10.8505 | 30 | 10.3959 | 92.7845 | 30 | 0.48837 | 0.39584 | 0.092535 | 0.0015035 | 526.5571 | 62.0575 | 88.4616 | 10.4257 | 1.1235 | 0.13241 | 0.072593 | 2 | 17.9291 | 99999 | 99999
1119 | 1.119 |  | 3 | 1.905 | 1.8324 | -0.13241 | 1 | 1 | 0.010224 | 0.016 | 11.1 | 60 | 10.9104 | 10.8505 | 30 | 10.3959 | 92.6888 | 30 | 0.48837 | 0.39584 | 0.092535 | 0.0015035 | 526.5571 | 62.584 | 88.4616 | 10.5141 | 1.1235 | 0.13353 | 0.072727 | 2 | 17.9291 | 99999 | 99999
1120 | 1.12 |  | 3 | 1.905 | 1.8323 | -0.13353 | 1 | 1 | 0.010224 | 0.017 | 11.1 | 60 | 10.9104 | 10.8505 | 30 | 10.3959 | 92.5932 | 30 | 0.48837 | 0.39584 | 0.092535 | 0.0015035 | 526.5571 | 63.1106 | 88.4616 | 10.6026 | 1.1235 | 0.13465 | 0.072861 | 2 | 17.9291 | 99999 | 99999
1121 | 1.121 |  | 3 | 1.905 | 1.8321 | -0.13465 | 1 | 1 | 0.010224 | 0.018 | 11.1 | 60 | 10.9104 | 10.8505 | 30 | 10.3959 | 92.4976 | 30 | 0.48837 | 0.39584 | 0.092535 | 0.0015035 | 526.5571 | 63.6371 | 88.4616 | 10.691 | 1.1235 | 0.13578 | 0.072997 | 2 | 17.9291 | 99999 | 99999
1122 | 1.122 |  | 3 | 1.905 | 1.832 | -0.13578 | 1 | 1 | 0.010224 | 0.019 | 11.1 | 60 | 10.9104 | 10.8505 | 30 | 10.3959 | 92.402 | 30 | 0.48837 | 0.39584 | 0.092535 | 0.0015035 | 526.5571 | 64.1637 | 88.4616 | 10.7795 | 1.1235 | 0.1369 | 0.073134 | 2 | 17.9291 | 99999 | 99999
1123 | 1.123 |  | 3 | 1.905 | 1.8319 | -0.1369 | 1 | 1 | 0.046861 | 0.02 | 11.1 | 60 | 10.9104 | 10.8505 | 30 | 10.3959 | 92.3064 | 30 | 0.48837 | 0.39584 | 0.092535 | 0.0015035 | 526.5571 | 64.6902 | 88.4616 | 10.868 | 1.1235 | 0.13802 | 0.073272 | 2 | 17.9291 | 99999 | 99999
1124 | 1.124 |  | 3 | 1.905 | 1.8317 | -0.13802 | 1 | 1 | 0.046861 | 0.001 | 11.1 | 60 | 10.9104 | 10.8505 | 30 | 10.3959 | 92.2107 | 30 | 0.48837 | 0.39584 | 0.092535 | 0.0015035 | 526.5571 | 65.2168 | 88.4616 | 10.9564 | 1.1235 | 0.13915 | 0.073411 | 2 | 17.9291 | 99999 | 99999
1125 | 1.125 |  | 3 | 1.905 | 1.8316 | -0.13915 | 1 | 1 | 0.046861 | 0.002 | 11.1 | 60 | 10.9104 | 10.8505 | 30 | 10.3959 | 92.1151 | 30 | 0.48837 | 0.39584 | 0.092535 | 0.0015035 | 526.5571 | 65.7434 | 88.4616 | 11.0449 | 1.1235 | 0.14027 | 0.073552 | 2 | 17.9291 | 99999 | 99999
1126 | 1.126 |  | 3 | 1.905 | 1.8314 | -0.14027 | 1 | 1 | 0.046861 | 0.003 | 11.1 | 60 | 10.9104 | 10.8505 | 30 | 10.3959 | 92.0195 | 30 | 0.48837 | 0.39584 | 0.092535 | 0.0015035 | 526.5571 | 66.2699 | 88.4616 | 11.1333 | 1.1235 | 0.14139 | 0.073693 | 2 | 17.9291 | 99999 | 99999
1127 | 1.127 |  | 3 | 1.905 | 1.8313 | -0.14139 | 1 | 1 | 0.046861 | 0.004 | 11.1 | 60 | 10.9104 | 10.8505 | 30 | 10.3959 | 91.9239 | 30 | 0.48837 | 0.39584 | 0.092535 | 0.0015035 | 526.5571 | 66.7965 | 88.4616 | 11.2218 | 1.1235 | 0.14252 | 0.073835 | 2 | 17.9291 | 99999 | 99999
1128 | 1.128 |  | 3 | 1.905 | 1.8312 | -0.14252 | 1 | 1 | 0.046861 | 0.005 | 11.1 | 60 | 10.9104 | 10.8505 | 30 | 10.3959 | 91.8282 | 30 | 0.48837 | 0.39584 | 0.092535 | 0.0015035 | 526.5571 | 67.323 | 88.4616 | 11.3103 | 1.1235 | 0.14364 | 0.073979 | 2 | 17.9291 | 99999 | 99999
1129 | 1.129 |  | 3 | 1.905 | 1.831 | -0.14364 | 1 | 1 | 0.046861 | 0.006 | 11.1 | 60 | 10.9104 | 10.8505 | 30 | 10.3959 | 91.7326 | 30 | 0.48837 | 0.39584 | 0.092535 | 0.0015035 | 526.5571 | 67.8496 | 88.4616 | 11.3987 | 1.1235 | 0.14476 | 0.074124 | 2 | 17.9291 | 99999 | 99999
1130 | 1.13 |  | 3 | 1.905 | 1.8309 | -0.14476 | 1 | 1 | 0.046861 | 0.007 | 11.1 | 60 | 10.9104 | 10.8505 | 30 | 10.3959 | 91.637 | 30 | 0.48837 | 0.39584 | 0.092535 | 0.0015035 | 526.5571 | 68.3761 | 88.4616 | 11.4872 | 1.1235 | 0.14589 | 0.07427 | 2 | 17.9291 | 99999 | 99999
1131 | 1.131 |  | 3 | 1.905 | 1.8307 | -0.14589 | 1 | 1 | 0.046861 | 0.008 | 11.1 | 60 | 10.9104 | 10.8505 | 30 | 10.3959 | 91.5414 | 30 | 0.48837 | 0.39584 | 0.092535 | 0.0015035 | 526.5571 | 68.9027 | 88.4616 | 11.5757 | 1.1235 | 0.14701 | 0.074417 | 2 | 17.9291 | 99999 | 99999
1132 | 1.132 |  | 3 | 1.905 | 1.8306 | -0.14701 | 1 | 1 | 0.046861 | 0.009 | 11.1 | 60 | 10.9104 | 10.8505 | 30 | 10.3959 | 91.4457 | 30 | 0.48837 | 0.39584 | 0.092535 | 0.0015035 | 526.5571 | 69.4293 | 88.4616 | 11.6641 | 1.1235 | 0.14813 | 0.074565 | 2 | 17.9291 | 99999 | 99999
1133 | 1.133 |  | 3 | 1.905 | 1.8304 | -0.14813 | 1 | 1 | 0.046861 | 0.01 | 11.1 | 60 | 10.9104 | 10.8505 | 30 | 10.3959 | 91.3501 | 30 | 0.48837 | 0.39584 | 0.092535 | 0.0015035 | 526.5571 | 69.9558 | 88.4616 | 11.7526 | 1.1235 | 0.14926 | 0.074714 | 2 | 17.9291 | 99999 | 99999
1134 | 1.134 |  | 3 | 1.905 | 1.8303 | -0.14926 | 1 | 1 | 0.046861 | 0.011 | 11.1 | 60 | 10.9104 | 10.8505 | 30 | 10.3959 | 91.2545 | 30 | 0.48837 | 0.39584 | 0.092535 | 0.0015035 | 526.5571 | 70.4824 | 88.4616 | 11.841 | 1.1235 | 0.15038 | 0.074865 | 2 | 17.9291 | 99999 | 99999
1135 | 1.135 |  | 3 | 1.905 | 1.8301 | -0.15038 | 1 | 1 | 0.046861 | 0.012 | 11.1 | 60 | 10.9104 | 10.8505 | 30 | 10.3959 | 91.1589 | 30 | 0.48837 | 0.39584 | 0.092535 | 0.0015035 | 526.5571 | 71.0089 | 88.4616 | 11.9295 | 1.1235 | 0.1515 | 0.075016 | 2 | 17.9291 | 99999 | 99999
1136 | 1.136 |  | 3 | 1.905 | 1.83 | -0.1515 | 1 | 1 | 0.046861 | 0.013 | 11.1 | 60 | 10.9104 | 10.8505 | 30 | 10.3959 | 91.0632 | 30 | 0.48837 | 0.39584 | 0.092535 | 0.0015035 | 526.5571 | 71.5355 | 88.4616 | 12.018 | 1.1235 | 0.15263 | 0.075169 | 2 | 17.9291 | 1136 | 99999
1137 | 1.137 |  | 3 | 1.905 | 1.8298 | -0.15263 | 1 | 1 | 0.046861 | 0.014 | 11.1 | 60 | 10.9104 | 10.8505 | 30 | 10.3959 | 90.9676 | 30 | 0.48837 | 0.39584 | 0.092535 | 0.0015035 | 526.5571 | 72.062 | 88.4616 | 12.1064 | 1.1235 | 0.15375 | 0.075322 | 2 | 17.9291 | 1137 | 99999
1138 | 1.138 |  | 3 | 1.905 | 1.8297 | -0.15375 | 1 | 1 | 0.046861 | 0.015 | 11.1 | 60 | 10.9104 | 10.8505 | 30 | 10.3959 | 90.872 | 30 | 0.48837 | 0.39584 | 0.092535 | 0.0015035 | 526.5571 | 72.5886 | 88.4616 | 12.1949 | 1.1235 | 0.15488 | 0.075477 | 2 | 17.9291 | 1138 | 99999
1139 | 1.139 |  | 3 | 1.905 | 1.8295 | -0.15488 | 1 | 1 | 0.046861 | 0.016 | 11.1 | 60 | 10.9104 | 10.8505 | 30 | 10.3959 | 90.7764 | 30 | 0.48837 | 0.39584 | 0.092535 | 0.0015035 | 526.5571 | 73.1152 | 88.4616 | 12.2833 | 1.1235 | 0.156 | 0.075633 | 2 | 17.9291 | 1139 | 99999
1140 | 1.14 |  | 3 | 1.905 | 1.8294 | -0.156 | 1 | 1 | 0.046861 | 0.017 | 11.1 | 60 | 10.9104 | 10.8505 | 30 | 10.3959 | 90.6808 | 30 | 0.48837 | 0.39584 | 0.092535 | 0.0015035 | 526.5571 | 73.6417 | 88.4616 | 12.3718 | 1.1235 | 0.15712 | 0.07579 | 2 | 17.9291 | 1140 | 99999
1141 | 1.141 |  | 3 | 1.905 | 1.8292 | -0.15712 | 1 | 1 | 0.046861 | 0.018 | 11.1 | 60 | 10.9104 | 10.8505 | 30 | 10.3959 | 90.5851 | 30 | 0.48837 | 0.39584 | 0.092535 | 0.0015035 | 526.5571 | 74.1683 | 88.4616 | 12.4603 | 1.1235 | 0.15825 | 0.075949 | 2 | 17.9291 | 1141 | 99999
1142 | 1.142 |  | 3 | 1.905 | 1.8291 | -0.15825 | 1 | 1 | 0.046861 | 0.019 | 11.1 | 60 | 10.9104 | 10.8505 | 30 | 10.3959 | 90.4895 | 30 | 0.48837 | 0.39584 | 0.092535 | 0.0015035 | 526.5571 | 74.6948 | 88.4616 | 12.5487 | 1.1235 | 0.15937 | 0.076108 | 2 | 17.9291 | 1142 | 99999
1143 | 1.143 |  | 3 | 1.905 | 1.8289 | -0.15937 | 1 | 1 | 0.083439 | 0.02 | 11.1 | 60 | 10.9104 | 10.8505 | 30 | 10.3959 | 90.3939 | 30 | 0.48837 | 0.39584 | 0.092535 | 0.0015035 | 526.5571 | 75.2214 | 88.4616 | 12.6372 | 1.1235 | 0.16049 | 0.076269 | 2 | 17.9291 | 1143 | 99999
1144 | 1.144 |  | 3 | 1.905 | 1.8287 | -0.16049 | 1 | 1 | 0.083439 | 0.001 | 11.1 | 60 | 10.9104 | 10.8505 | 30 | 10.3959 | 90.2983 | 30 | 0.48837 | 0.39584 | 0.092535 | 0.0015035 | 526.5571 | 75.7479 | 88.4616 | 12.7257 | 1.1235 | 0.16162 | 0.07643 | 2 | 17.9291 | 1144 | 99999
1145 | 1.145 |  | 3 | 1.905 | 1.8286 | -0.16162 | 1 | 1 | 0.083439 | 0.002 | 11.1 | 60 | 10.9104 | 10.8505 | 30 | 10.3959 | 90.2026 | 30 | 0.48837 | 0.39584 | 0.092535 | 0.0015035 | 526.5571 | 76.2745 | 88.4616 | 12.8141 | 1.1235 | 0.16274 | 0.076593 | 2 | 17.9291 | 1145 | 99999
1146 | 1.146 |  | 3 | 1.905 | 1.8284 | -0.16274 | 1 | 1 | 0.083439 | 0.003 | 11.1 | 60 | 10.9104 | 10.8505 | 30 | 10.3959 | 90.107 | 30 | 0.48837 | 0.39584 | 0.092535 | 0.0015035 | 526.5571 | 76.8011 | 88.4616 | 12.9026 | 1.1235 | 0.16386 | 0.076757 | 2 | 17.9291 | 1146 | 99999
1147 | 1.147 |  | 3 | 1.905 | 1.8282 | -0.16386 | 1 | 1 | 0.083439 | 0.004 | 11.1 | 60 | 10.9104 | 10.8505 | 30 | 10.3959 | 90.0114 | 30 | 0.48837 | 0.39584 | 0.092535 | 0.0015035 | 526.5571 | 77.3276 | 88.4616 | 12.991 | 1.1235 | 0.16499 | 0.076922 | 2 | 17.9291 | 1147 | 99999
1148 | 1.148 |  | 3 | 1.905 | 1.8281 | -0.16499 | 1 | 1 | 0.083439 | 0.005 | 11.1 | 60 | 10.9104 | 10.8505 | 30 | 10.3959 | 89.9158 | 30 | 0.48837 | 0.39584 | 0.092535 | 0.0015035 | 526.5571 | 77.8542 | 88.4616 | 13.0795 | 1.1235 | 0.16611 | 0.077088 | 2 | 17.9291 | 1148 | 99999
1149 | 1.149 |  | 3 | 1.905 | 1.8279 | -0.16611 | 1 | 1 | 0.083439 | 0.006 | 11.1 | 60 | 10.9104 | 10.8505 | 30 | 10.3959 | 89.8201 | 30 | 0.48837 | 0.39584 | 0.092535 | 0.0015035 | 526.5571 | 78.3807 | 88.4616 | 13.168 | 1.1235 | 0.16723 | 0.077255 | 2 | 17.9291 | 1149 | 99999
1150 | 1.15 |  | 3 | 1.905 | 1.8277 | -0.16723 | 1 | 1 | 0.083439 | 0.007 | 11.1 | 60 | 10.9104 | 10.8505 | 30 | 10.3959 | 89.7245 | 30 | 0.48837 | 0.39584 | 0.092535 | 0.0015035 | 526.5571 | 78.9073 | 88.4616 | 13.2564 | 1.1235 | 0.16836 | 0.077423 | 2 | 17.9291 | 1150 | 99999
1151 | 1.151 |  | 3 | 1.905 | 1.8276 | -0.16836 | 1 | 1 | 0.083439 | 0.008 | 11.1 | 60 | 10.9104 | 10.8505 | 30 | 10.3959 | 89.6289 | 30 | 0.48837 | 0.39584 | 0.092535 | 0.0015035 | 526.5571 | 79.4338 | 88.4616 | 13.3449 | 1.1235 | 0.16948 | 0.077593 | 2 | 17.9291 | 1151 | 99999
1152 | 1.152 |  | 3 | 1.905 | 1.8274 | -0.16948 | 1 | 1 | 0.083439 | 0.009 | 11.1 | 60 | 10.9104 | 10.8505 | 30 | 10.3959 | 89.5333 | 30 | 0.48837 | 0.39584 | 0.092535 | 0.0015035 | 526.5571 | 79.9604 | 88.4616 | 13.4333 | 1.1235 | 0.1706 | 0.077764 | 2 | 17.9291 | 1152 | 99999
1153 | 1.153 |  | 3 | 1.905 | 1.8272 | -0.1706 | 1 | 1 | 0.083439 | 0.01 | 11.1 | 60 | 10.9104 | 10.8505 | 30 | 10.3959 | 89.4377 | 30 | 0.48837 | 0.39584 | 0.092535 | 0.0015035 | 526.5571 | 80.487 | 88.4616 | 13.5218 | 1.1235 | 0.17173 | 0.077935 | 2 | 17.9291 | 1153 | 99999
1154 | 1.154 |  | 3 | 1.905 | 1.8271 | -0.17173 | 1 | 1 | 0.083439 | 0.011 | 11.1 | 60 | 10.9104 | 10.8505 | 30 | 10.3959 | 89.342 | 30 | 0.48837 | 0.39584 | 0.092535 | 0.0015035 | 526.5571 | 81.0135 | 88.4616 | 13.6103 | 1.1235 | 0.17285 | 0.078108 | 2 | 17.9291 | 1154 | 99999
1155 | 1.155 |  | 3 | 1.905 | 1.8269 | -0.17285 | 1 | 1 | 0.083439 | 0.012 | 11.1 | 60 | 10.9104 | 10.8505 | 30 | 10.3959 | 89.2464 | 30 | 0.48837 | 0.39584 | 0.092535 | 0.0015035 | 526.5571 | 81.5401 | 88.4616 | 13.6987 | 1.1235 | 0.17397 | 0.078282 | 2 | 17.9291 | 1155 | 99999
1156 | 1.156 |  | 3 | 1.905 | 1.8267 | -0.17397 | 1 | 1 | 0.083439 | 0.013 | 11.1 | 60 | 10.9104 | 10.8505 | 30 | 10.3959 | 89.1508 | 30 | 0.48837 | 0.39584 | 0.092535 | 0.0015035 | 526.5571 | 82.0666 | 88.4616 | 13.7872 | 1.1235 | 0.1751 | 0.078457 | 2 | 17.9291 | 1156 | 99999
1157 | 1.157 |  | 3 | 1.905 | 1.8265 | -0.1751 | 1 | 1 | 0.083439 | 0.014 | 11.1 | 60 | 10.9104 | 10.8505 | 30 | 10.3959 | 89.0552 | 30 | 0.48837 | 0.39584 | 0.092535 | 0.0015035 | 526.5571 | 82.5932 | 88.4616 | 13.8757 | 1.1235 | 0.17622 | 0.078633 | 2 | 17.9291 | 1157 | 99999
1158 | 1.158 |  | 3 | 1.905 | 1.8264 | -0.17622 | 1 | 1 | 0.083439 | 0.015 | 11.1 | 60 | 10.9104 | 10.8505 | 30 | 10.3959 | 88.9595 | 30 | 0.48837 | 0.39584 | 0.092535 | 0.0015035 | 526.5571 | 83.1197 | 88.4616 | 13.9641 | 1.1235 | 0.17734 | 0.078811 | 2 | 17.9291 | 1158 | 99999
1159 | 1.159 |  | 3 | 1.905 | 1.8262 | -0.17734 | 1 | 1 | 0.083439 | 0.016 | 11.1 | 60 | 10.9104 | 10.8505 | 30 | 10.3959 | 88.8639 | 30 | 0.48837 | 0.39584 | 0.092535 | 0.0015035 | 526.5571 | 83.6463 | 88.4616 | 14.0526 | 1.1235 | 0.17847 | 0.078989 | 2 | 17.9291 | 1159 | 99999
1160 | 1.16 |  | 3 | 1.905 | 1.826 | -0.17847 | 1 | 1 | 0.083439 | 0.017 | 11.1 | 60 | 10.9104 | 10.8505 | 30 | 10.3959 | 88.7683 | 30 | 0.48837 | 0.39584 | 0.092535 | 0.0015035 | 526.5571 | 84.1729 | 88.4616 | 14.141 | 1.1235 | 0.17959 | 0.079169 | 2 | 17.9291 | 1160 | 99999
1161 | 1.161 |  | 3 | 1.905 | 1.8258 | -0.17959 | 1 | 1 | 0.083439 | 0.018 | 11.1 | 60 | 10.9104 | 10.8505 | 30 | 10.3959 | 88.6727 | 30 | 0.48837 | 0.39584 | 0.092535 | 0.0015035 | 526.5571 | 84.6994 | 88.4616 | 14.2295 | 1.1235 | 0.18071 | 0.079349 | 2 | 17.9291 | 1161 | 99999
1162 | 1.162 |  | 3 | 1.905 | 1.8257 | -0.18071 | 1 | 1 | 0.083439 | 0.019 | 11.1 | 60 | 10.9104 | 10.8505 | 30 | 10.3959 | 88.577 | 30 | 0.48837 | 0.39584 | 0.092535 | 0.0015035 | 526.5571 | 85.226 | 88.4616 | 14.318 | 1.1235 | 0.18184 | 0.079531 | 2 | 17.9291 | 1162 | 99999
1163 | 1.163 |  | 3 | 1.905 | 1.8255 | -0.18184 | 1 | 1 | 0.11995 | 0.02 | 11.1 | 60 | 10.9104 | 10.8505 | 30 | 10.3959 | 88.4814 | 30 | 0.48837 | 0.39584 | 0.092535 | 0.0015035 | 526.5571 | 85.7525 | 88.4616 | 14.4064 | 1.1235 | 0.18296 | 0.079714 | 2 | 17.9291 | 1163 | 99999
1164 | 1.164 |  | 3 | 1.905 | 1.8253 | -0.18296 | 1 | 1 | 0.11995 | 0.001 | 11.1 | 60 | 10.9104 | 10.8505 | 30 | 10.3959 | 88.3858 | 30 | 0.48837 | 0.39584 | 0.092535 | 0.0015035 | 526.5571 | 86.2791 | 88.4616 | 14.4949 | 1.1235 | 0.18409 | 0.079898 | 2 | 17.9291 | 1164 | 99999
1165 | 1.165 |  | 3 | 1.905 | 1.8251 | -0.18409 | 1 | 1 | 0.11995 | 0.002 | 11.1 | 60 | 10.9104 | 10.8505 | 30 | 10.3959 | 88.2902 | 30 | 0.48837 | 0.39584 | 0.092535 | 0.0015035 | 526.5571 | 86.8056 | 88.4616 | 14.5833 | 1.1235 | 0.18521 | 0.080084 | 2 | 17.9291 | 1165 | 99999
1166 | 1.166 |  | 3 | 1.905 | 1.8249 | -0.18521 | 1 | 1 | 0.11995 | 0.003 | 11.1 | 60 | 10.9104 | 10.8505 | 30 | 10.3959 | 88.1945 | 30 | 0.48837 | 0.39584 | 0.092535 | 0.0015035 | 526.5571 | 87.3322 | 88.4616 | 14.6718 | 1.1235 | 0.18633 | 0.08027 | 2 | 17.9291 | 1166 | 99999
1167 | 1.167 |  | 3 | 1.905 | 1.8247 | -0.18633 | 1 | 1 | 0.11995 | 0.004 | 11.1 | 60 | 10.9104 | 10.8505 | 30 | 10.3959 | 88.0989 | 30 | 0.48837 | 0.39584 | 0.092535 | 0.0015035 | 526.5571 | 87.8588 | 88.4616 | 14.7603 | 1.1235 | 0.18746 | 0.080457 | 2 | 17.9291 | 1167 | 99999
1168 | 1.168 |  | 3 | 1.905 | 1.8245 | -0.18746 | 1 | 1 | 0.11995 | 0.005 | 11.1 | 60 | 10.9104 | 10.8505 | 30 | 10.3959 | 88.0033 | 30 | 0.48837 | 0.39584 | 0.092535 | 0.0015035 | 526.5571 | 88.3853 | 88.4616 | 14.8487 | 1.1235 | 0.18858 | 0.080646 | 2 | 17.9291 | 1168 | 99999
1169 | 1.169 |  | 3 | 1.905 | 1.8244 | -0.18858 | 1 | 1 | 0.11995 | 0.006 | 11.1 | 60 | 10.9104 | 10.8505 | 30 | 10.3959 | 87.9077 | 30 | 0.48837 | 0.39584 | 0.092535 | 0.0015035 | 526.5571 | 88.9119 | 88.4616 | 14.9372 | 1.1235 | 0.1897 | 0.080836 | 2 | 17.9291 | 1169 | 99999
1170 | 1.17 |  | 3 | 1.905 | 1.8242 | -0.1897 | 1 | 1 | 0.11995 | 0.007 | 11.1 | 60 | 10.9104 | 10.8505 | 30 | 10.3959 | 87.8121 | 30 | 0.48837 | 0.39584 | 0.092535 | 0.0015035 | 526.5571 | 89.4384 | 88.4616 | 15.0257 | 1.1235 | 0.19083 | 0.081026 | 2 | 17.9291 | 1170 | 99999
1171 | 1.171 |  | 3 | 1.905 | 1.824 | -0.19083 | 1 | 1 | 0.11995 | 0.008 | 11.1 | 60 | 10.9104 | 10.8505 | 30 | 10.3959 | 87.7164 | 30 | 0.48837 | 0.39584 | 0.092535 | 0.0015035 | 526.5571 | 89.965 | 88.4616 | 15.1141 | 1.1235 | 0.19195 | 0.081218 | 2 | 17.9291 | 1171 | 99999
1172 | 1.172 |  | 3 | 1.905 | 1.8238 | -0.19195 | 1 | 1 | 0.11995 | 0.009 | 11.1 | 60 | 10.9104 | 10.8505 | 30 | 10.3959 | 87.6208 | 30 | 0.48837 | 0.39584 | 0.092535 | 0.0015035 | 526.5571 | 90.4915 | 88.4616 | 15.2026 | 1.1235 | 0.19307 | 0.081412 | 2 | 17.9291 | 1172 | 99999
1173 | 1.173 |  | 3 | 1.905 | 1.8236 | -0.19307 | 1 | 1 | 0.11995 | 0.01 | 11.1 | 60 | 10.9104 | 10.8505 | 30 | 10.3959 | 87.5252 | 30 | 0.48837 | 0.39584 | 0.092535 | 0.0015035 | 526.5571 | 91.0181 | 88.4616 | 15.291 | 1.1235 | 0.1942 | 0.081606 | 2 | 17.9291 | 1173 | 99999
1174 | 1.174 |  | 3 | 1.905 | 1.8234 | -0.1942 | 1 | 1 | 0.11995 | 0.011 | 11.1 | 60 | 10.9104 | 10.8505 | 30 | 10.3959 | 87.4296 | 30 | 0.48837 | 0.39584 | 0.092535 | 0.0015035 | 526.5571 | 91.5447 | 88.4616 | 15.3795 | 1.1235 | 0.19532 | 0.081801 | 2 | 17.9291 | 1174 | 99999
1175 | 1.175 |  | 3 | 1.905 | 1.8232 | -0.19532 | 1 | 1 | 0.11995 | 0.012 | 11.1 | 60 | 10.9104 | 10.8505 | 30 | 10.3959 | 87.3339 | 30 | 0.48837 | 0.39584 | 0.092535 | 0.0015035 | 526.5571 | 92.0712 | 88.4616 | 15.468 | 1.1235 | 0.19644 | 0.081997 | 2 | 17.9291 | 1175 | 99999
1176 | 1.176 |  | 3 | 1.905 | 1.823 | -0.19644 | 1 | 1 | 0.11995 | 0.013 | 11.1 | 60 | 10.9104 | 10.8505 | 30 | 10.3959 | 87.2383 | 30 | 0.48837 | 0.39584 | 0.092535 | 0.0015035 | 526.5571 | 92.5978 | 88.4616 | 15.5564 | 1.1235 | 0.19757 | 0.082195 | 2 | 17.9291 | 1176 | 99999
1177 | 1.177 |  | 3 | 1.905 | 1.8228 | -0.19757 | 1 | 1 | 0.11995 | 0.014 | 11.1 | 60 | 10.9104 | 10.8505 | 30 | 10.3959 | 87.1427 | 30 | 0.48837 | 0.39584 | 0.092535 | 0.0015035 | 526.5571 | 93.1243 | 88.4616 | 15.6449 | 1.1235 | 0.19869 | 0.082394 | 2 | 17.9291 | 1177 | 99999
1178 | 1.178 |  | 3 | 1.905 | 1.8226 | -0.19869 | 1 | 1 | 0.11995 | 0.015 | 11.1 | 60 | 10.9104 | 10.8505 | 30 | 10.3959 | 87.0471 | 30 | 0.48837 | 0.39584 | 0.092535 | 0.0015035 | 526.5571 | 93.6509 | 88.4616 | 15.7333 | 1.1235 | 0.19981 | 0.082594 | 2 | 17.9291 | 1178 | 99999
1179 | 1.179 |  | 3 | 1.905 | 1.8224 | -0.19981 | 1 | 1 | 0.11995 | 0.016 | 11.1 | 60 | 10.9104 | 10.8505 | 30 | 10.3959 | 86.9514 | 30 | 0.48837 | 0.39584 | 0.092535 | 0.0015035 | 526.5571 | 94.1774 | 88.4616 | 15.8218 | 1.1235 | 0.20094 | 0.082794 | 2 | 17.9291 | 1179 | 99999
1180 | 1.18 |  | 3 | 1.905 | 1.8222 | -0.20094 | 1 | 1 | 0.11995 | 0.017 | 11.1 | 60 | 10.9104 | 10.8505 | 30 | 10.3959 | 86.8558 | 30 | 0.48837 | 0.39584 | 0.092535 | 0.0015035 | 526.5571 | 94.704 | 88.4616 | 15.9103 | 1.1235 | 0.20206 | 0.082997 | 2 | 17.9291 | 1180 | 99999
1181 | 1.181 |  | 3 | 1.905 | 1.822 | -0.20206 | 1 | 1 | 0.11995 | 0.018 | 11.1 | 60 | 10.9104 | 10.8505 | 30 | 10.3959 | 86.7602 | 30 | 0.48837 | 0.39584 | 0.092535 | 0.0015035 | 526.5571 | 95.2306 | 88.4616 | 15.9987 | 1.1235 | 0.20318 | 0.0832 | 2 | 17.9291 | 1181 | 99999
1182 | 1.182 |  | 3 | 1.905 | 1.8218 | -0.20318 | 1 | 1 | 0.11995 | 0.019 | 11.1 | 60 | 10.9104 | 10.8505 | 30 | 10.3959 | 86.6646 | 30 | 0.48837 | 0.39584 | 0.092535 | 0.0015035 | 526.5571 | 95.7571 | 88.4616 | 16.0872 | 1.1235 | 0.20431 | 0.083404 | 2 | 17.9291 | 1182 | 99999
1183 | 1.183 |  | 3 | 1.905 | 1.8216 | -0.20431 | 1 | 1 | 0.15638 | 0.02 | 11.1 | 60 | 10.9104 | 10.8505 | 30 | 10.3959 | 86.5689 | 30 | 0.48837 | 0.39584 | 0.092535 | 0.0015035 | 526.5571 | 96.2837 | 88.4616 | 16.1757 | 1.1235 | 0.20543 | 0.083609 | 2 | 17.9291 | 1183 | 99999
1184 | 1.184 |  | 3 | 1.905 | 1.8214 | -0.20543 | 1 | 1 | 0.15638 | 0.001 | 11.1 | 60 | 10.9104 | 10.8505 | 30 | 10.3959 | 86.4733 | 30 | 0.48837 | 0.39584 | 0.092535 | 0.0015035 | 526.5571 | 96.8102 | 88.4616 | 16.2641 | 1.1235 | 0.20655 | 0.083816 | 2 | 17.9291 | 1184 | 99999
1185 | 1.185 |  | 3 | 1.905 | 1.8212 | -0.20655 | 1 | 1 | 0.15638 | 0.002 | 11.1 | 60 | 10.9104 | 10.8505 | 30 | 10.3959 | 86.3777 | 30 | 0.48837 | 0.39584 | 0.092535 | 0.0015035 | 526.5571 | 97.3368 | 88.4616 | 16.3526 | 1.1235 | 0.20768 | 0.084024 | 2 | 17.9291 | 1185 | 99999
1186 | 1.186 |  | 3 | 1.905 | 1.821 | -0.20768 | 1 | 1 | 0.15638 | 0.003 | 11.1 | 60 | 10.9104 | 10.8505 | 30 | 10.3959 | 86.2821 | 30 | 0.48837 | 0.39584 | 0.092535 | 0.0015035 | 526.5571 | 97.8633 | 88.4616 | 16.441 | 1.1235 | 0.2088 | 0.084232 | 2 | 17.9291 | 1186 | 99999
1187 | 1.187 |  | 3 | 1.905 | 1.8208 | -0.2088 | 1 | 1 | 0.15638 | 0.004 | 11.1 | 60 | 10.9104 | 10.8505 | 30 | 10.3959 | 86.1865 | 30 | 0.48837 | 0.39584 | 0.092535 | 0.0015035 | 526.5571 | 98.3899 | 88.4616 | 16.5295 | 1.1235 | 0.20992 | 0.084442 | 2 | 17.9291 | 1187 | 99999
1188 | 1.188 |  | 3 | 1.905 | 1.8206 | -0.20992 | 1 | 1 | 0.15638 | 0.005 | 11.1 | 60 | 10.9104 | 10.8505 | 30 | 10.3959 | 86.0908 | 30 | 0.48837 | 0.39584 | 0.092535 | 0.0015035 | 526.5571 | 98.9165 | 88.4616 | 16.618 | 1.1235 | 0.21105 | 0.084653 | 2 | 17.9291 | 1188 | 99999
1189 | 1.189 |  | 3 | 1.905 | 1.8203 | -0.21105 | 1 | 1 | 0.15638 | 0.006 | 11.1 | 60 | 10.9104 | 10.8505 | 30 | 10.3959 | 85.9952 | 30 | 0.48837 | 0.39584 | 0.092535 | 0.0015035 | 526.5571 | 99.443 | 88.4616 | 16.7064 | 1.1235 | 0.21217 | 0.084866 | 2 | 17.9291 | 1189 | 99999
1190 | 1.19 |  | 3 | 1.905 | 1.8201 | -0.21217 | 1 | 1 | 0.15638 | 0.007 | 11.1 | 60 | 10.9104 | 10.8505 | 30 | 10.3959 | 85.8996 | 30 | 0.48837 | 0.39584 | 0.092535 | 0.0015035 | 526.5571 | 99.9696 | 88.4616 | 16.7949 | 1.1235 | 0.2133 | 0.085079 | 2 | 17.9291 | 1190 | 99999
1191 | 1.191 |  | 3 | 1.905 | 1.8199 | -0.2133 | 1 | 1 | 0.15638 | 0.008 | 11.1 | 60 | 10.9104 | 10.8505 | 30 | 10.3959 | 85.804 | 30 | 0.48837 | 0.39584 | 0.092535 | 0.0015035 | 526.5571 | 100.4961 | 88.4616 | 16.8834 | 1.1235 | 0.21442 | 0.085293 | 2 | 17.9291 | 1191 | 99999
1192 | 1.192 |  | 3 | 1.905 | 1.8197 | -0.21442 | 1 | 1 | 0.15638 | 0.009 | 11.1 | 60 | 10.9104 | 10.8505 | 30 | 10.3959 | 85.7083 | 30 | 0.48837 | 0.39584 | 0.092535 | 0.0015035 | 526.5571 | 101.0227 | 88.4616 | 16.9718 | 1.1235 | 0.21554 | 0.085509 | 2 | 17.9291 | 1192 | 99999
1193 | 1.193 |  | 3 | 1.905 | 1.8195 | -0.21554 | 1 | 1 | 0.15638 | 0.01 | 11.1 | 60 | 10.9104 | 10.8505 | 30 | 10.3959 | 85.6127 | 30 | 0.48837 | 0.39584 | 0.092535 | 0.0015035 | 526.5571 | 101.5492 | 88.4616 | 17.0603 | 1.1235 | 0.21667 | 0.085726 | 2 | 17.9291 | 1193 | 99999
1194 | 1.194 |  | 3 | 1.905 | 1.8193 | -0.21667 | 1 | 1 | 0.15638 | 0.011 | 11.1 | 60 | 10.9104 | 10.8505 | 30 | 10.3959 | 85.5171 | 30 | 0.48837 | 0.39584 | 0.092535 | 0.0015035 | 526.5571 | 102.0758 | 88.4616 | 17.1487 | 1.1235 | 0.21779 | 0.085943 | 2 | 17.9291 | 1194 | 99999
1195 | 1.195 |  | 3 | 1.905 | 1.8191 | -0.21779 | 1 | 1 | 0.15638 | 0.012 | 11.1 | 60 | 10.9104 | 10.8505 | 30 | 10.3959 | 85.4215 | 30 | 0.48837 | 0.39584 | 0.092535 | 0.0015035 | 526.5571 | 102.6024 | 88.4616 | 17.2372 | 1.1235 | 0.21891 | 0.086162 | 2 | 17.9291 | 1195 | 99999
1196 | 1.196 |  | 3 | 1.905 | 1.8188 | -0.21891 | 1 | 1 | 0.15638 | 0.013 | 11.1 | 60 | 10.9104 | 10.8505 | 30 | 10.3959 | 85.3258 | 30 | 0.48837 | 0.39584 | 0.092535 | 0.0015035 | 526.5571 | 103.1289 | 88.4616 | 17.3257 | 1.1235 | 0.22004 | 0.086382 | 2 | 17.9291 | 1196 | 99999
1197 | 1.197 |  | 3 | 1.905 | 1.8186 | -0.22004 | 1 | 1 | 0.15638 | 0.014 | 11.1 | 60 | 10.9104 | 10.8505 | 30 | 10.3959 | 85.2302 | 30 | 0.48837 | 0.39584 | 0.092535 | 0.0015035 | 526.5571 | 103.6555 | 88.4616 | 17.4141 | 1.1235 | 0.22116 | 0.086603 | 2 | 17.9291 | 1197 | 99999
1198 | 1.198 |  | 3 | 1.905 | 1.8184 | -0.22116 | 1 | 1 | 0.15638 | 0.015 | 11.1 | 60 | 10.9104 | 10.8505 | 30 | 10.3959 | 85.1346 | 30 | 0.48837 | 0.39584 | 0.092535 | 0.0015035 | 526.5571 | 104.182 | 88.4616 | 17.5026 | 1.1235 | 0.22228 | 0.086826 | 2 | 17.9291 | 1198 | 99999
1199 | 1.199 |  | 3 | 1.905 | 1.8182 | -0.22228 | 1 | 1 | 0.15638 | 0.016 | 11.1 | 60 | 10.9104 | 10.8505 | 30 | 10.3959 | 85.039 | 30 | 0.48837 | 0.39584 | 0.092535 | 0.0015035 | 526.5571 | 104.7086 | 88.4616 | 17.591 | 1.1235 | 0.22341 | 0.087049 | 2 | 17.9291 | 1199 | 99999
1200 | 1.2 |  | 3 | 1.905 | 1.818 | -0.22341 | 1 | 1 | 0.15638 | 0.017 | 11.1 | 60 | 10.9104 | 10.8505 | 30 | 10.3959 | 84.9433 | 30 | 0.48837 | 0.39584 | 0.092535 | 0.0015035 | 526.5571 | 105.2351 | 88.4616 | 17.6795 | 1.1235 | 0.22453 | 0.087274 | 2 | 17.9291 | 1200 | 99999
1201 | 1.201 |  | 3 | 1.905 | 1.8177 | -0.22453 | 1 | 1 | 0.15638 | 0.018 | 11.1 | 60 | 10.9104 | 10.8505 | 30 | 10.3959 | 84.8477 | 30 | 0.48837 | 0.39584 | 0.092535 | 0.0015035 | 526.5571 | 105.7617 | 88.4616 | 17.768 | 1.1235 | 0.22565 | 0.087499 | 2 | 17.9291 | 1201 | 99999
1202 | 1.202 |  | 3 | 1.905 | 1.8175 | -0.22565 | 1 | 1 | 0.15638 | 0.019 | 11.1 | 60 | 10.9104 | 10.8505 | 30 | 10.3959 | 84.7521 | 30 | 0.48837 | 0.39584 | 0.092535 | 0.0015035 | 526.5571 | 106.2883 | 88.4616 | 17.8564 | 1.1235 | 0.22678 | 0.087726 | 2 | 17.9291 | 1202 | 99999
1203 | 1.203 |  | 3 | 1.905 | 1.8173 | -0.22678 | 1 | 1 | 0.19273 | 0.02 | 11.1 | 60 | 10.9104 | 10.8505 | 30 | 10.3959 | 84.6565 | 30 | 0.48837 | 0.39584 | 0.092535 | 0.0015035 | 526.5571 | 106.8148 | 88.4616 | 17.9449 | 1.1235 | 0.2279 | 0.087954 | 2 | 17.9291 | 1203 | 99999
1204 | 1.204 |  | 3 | 1.905 | 1.817 | -0.2279 | 1 | 1 | 0.19273 | 0.001 | 11.1 | 60 | 10.9104 | 10.8505 | 30 | 10.3959 | 84.5609 | 30 | 0.48837 | 0.39584 | 0.092535 | 0.0015035 | 526.5571 | 107.3414 | 88.4616 | 18.0334 | 1.1235 | 0.22902 | 0.088183 | 2 | 17.9291 | 1204 | 99999
1205 | 1.205 |  | 3 | 1.905 | 1.8168 | -0.22902 | 1 | 1 | 0.19273 | 0.002 | 11.1 | 60 | 10.9104 | 10.8505 | 30 | 10.3959 | 84.4652 | 30 | 0.48837 | 0.39584 | 0.092535 | 0.0015035 | 526.5571 | 107.8679 | 88.4616 | 18.1218 | 1.1235 | 0.23015 | 0.088413 | 2 | 17.9291 | 1205 | 99999
1206 | 1.206 |  | 3 | 1.905 | 1.8166 | -0.23015 | 1 | 1 | 0.19273 | 0.003 | 11.1 | 60 | 10.9104 | 10.8505 | 30 | 10.3959 | 84.3696 | 30 | 0.48837 | 0.39584 | 0.092535 | 0.0015035 | 526.5571 | 108.3945 | 88.4616 | 18.2103 | 1.1235 | 0.23127 | 0.088644 | 2 | 17.9291 | 1206 | 99999
1207 | 1.207 |  | 3 | 1.905 | 1.8164 | -0.23127 | 1 | 1 | 0.19273 | 0.004 | 11.1 | 60 | 10.9104 | 10.8505 | 30 | 10.3959 | 84.274 | 30 | 0.48837 | 0.39584 | 0.092535 | 0.0015035 | 526.5571 | 108.921 | 88.4616 | 18.2987 | 1.1235 | 0.23239 | 0.088877 | 2 | 17.9291 | 1207 | 99999
1208 | 1.208 |  | 3 | 1.905 | 1.8161 | -0.23239 | 1 | 1 | 0.19273 | 0.005 | 11.1 | 60 | 10.9104 | 10.8505 | 30 | 10.3959 | 84.1784 | 30 | 0.48837 | 0.39584 | 0.092535 | 0.0015035 | 526.5571 | 109.4476 | 88.4616 | 18.3872 | 1.1235 | 0.23352 | 0.08911 | 2 | 17.9291 | 1208 | 99999
1209 | 1.209 |  | 3 | 1.905 | 1.8159 | -0.23352 | 1 | 1 | 0.19273 | 0.006 | 11.1 | 60 | 10.9104 | 10.8505 | 30 | 10.3959 | 84.0827 | 30 | 0.48837 | 0.39584 | 0.092535 | 0.0015035 | 526.5571 | 109.9742 | 88.4616 | 18.4757 | 1.1235 | 0.23464 | 0.089345 | 2 | 17.9291 | 1209 | 99999
1210 | 1.21 |  | 3 | 1.905 | 1.8157 | -0.23464 | 1 | 1 | 0.19273 | 0.007 | 11.1 | 60 | 10.9104 | 10.8505 | 30 | 10.3959 | 83.9871 | 30 | 0.48837 | 0.39584 | 0.092535 | 0.0015035 | 526.5571 | 110.5007 | 88.4616 | 18.5641 | 1.1235 | 0.23576 | 0.089581 | 2 | 17.9291 | 1210 | 99999
1211 | 1.211 |  | 3 | 1.905 | 1.8154 | -0.23576 | 1 | 1 | 0.19273 | 0.008 | 11.1 | 60 | 10.9104 | 10.8505 | 30 | 10.3959 | 83.8915 | 30 | 0.48837 | 0.39584 | 0.092535 | 0.0015035 | 526.5571 | 111.0273 | 88.4616 | 18.6526 | 1.1235 | 0.23689 | 0.089818 | 2 | 17.9291 | 1211 | 99999
1212 | 1.212 |  | 3 | 1.905 | 1.8152 | -0.23689 | 1 | 1 | 0.19273 | 0.009 | 11.1 | 60 | 10.9104 | 10.8505 | 30 | 10.3959 | 83.7959 | 30 | 0.48837 | 0.39584 | 0.092535 | 0.0015035 | 526.5571 | 111.5538 | 88.4616 | 18.741 | 1.1235 | 0.23801 | 0.090056 | 2 | 17.9291 | 1212 | 99999
1213 | 1.213 |  | 3 | 1.905 | 1.8149 | -0.23801 | 1 | 1 | 0.19273 | 0.01 | 11.1 | 60 | 10.9104 | 10.8505 | 30 | 10.3959 | 83.7002 | 30 | 0.48837 | 0.39584 | 0.092535 | 0.0015035 | 526.5571 | 112.0804 | 88.4616 | 18.8295 | 1.1235 | 0.23913 | 0.090295 | 2 | 17.9291 | 1213 | 99999
1214 | 1.214 |  | 3 | 1.905 | 1.8147 | -0.23913 | 1 | 1 | 0.19273 | 0.011 | 11.1 | 60 | 10.9104 | 10.8505 | 30 | 10.3959 | 83.6046 | 30 | 0.48837 | 0.39584 | 0.092535 | 0.0015035 | 526.5571 | 112.6069 | 88.4616 | 18.918 | 1.1235 | 0.24026 | 0.090535 | 2 | 17.9291 | 1214 | 99999
1215 | 1.215 |  | 3 | 1.905 | 1.8145 | -0.24026 | 1 | 1 | 0.19273 | 0.012 | 11.1 | 60 | 10.9104 | 10.8505 | 30 | 10.3959 | 83.509 | 30 | 0.48837 | 0.39584 | 0.092535 | 0.0015035 | 526.5571 | 113.1335 | 88.4616 | 19.0064 | 1.1235 | 0.24138 | 0.090776 | 2 | 17.9291 | 1215 | 99999
1216 | 1.216 |  | 3 | 1.905 | 1.8142 | -0.24138 | 1 | 1 | 0.19273 | 0.013 | 11.1 | 60 | 10.9104 | 10.8505 | 30 | 10.3959 | 83.4134 | 30 | 0.48837 | 0.39584 | 0.092535 | 0.0015035 | 526.5571 | 113.6601 | 88.4616 | 19.0949 | 1.1235 | 0.24251 | 0.091019 | 2 | 17.9291 | 1216 | 99999
1217 | 1.217 |  | 3 | 1.905 | 1.814 | -0.24251 | 1 | 1 | 0.19273 | 0.014 | 11.1 | 60 | 10.9104 | 10.8505 | 30 | 10.3959 | 83.3177 | 30 | 0.48837 | 0.39584 | 0.092535 | 0.0015035 | 526.5571 | 114.1866 | 88.4616 | 19.1834 | 1.1235 | 0.24363 | 0.091263 | 2 | 17.9291 | 1217 | 99999
1218 | 1.218 |  | 3 | 1.905 | 1.8137 | -0.24363 | 1 | 1 | 0.19273 | 0.015 | 11.1 | 60 | 10.9104 | 10.8505 | 30 | 10.3959 | 83.2221 | 30 | 0.48837 | 0.39584 | 0.092535 | 0.0015035 | 526.5571 | 114.7132 | 88.4616 | 19.2718 | 1.1235 | 0.24475 | 0.091507 | 2 | 17.9291 | 1218 | 99999
1219 | 1.219 |  | 3 | 1.905 | 1.8135 | -0.24475 | 1 | 1 | 0.19273 | 0.016 | 11.1 | 60 | 10.9104 | 10.8505 | 30 | 10.3959 | 83.1265 | 30 | 0.48837 | 0.39584 | 0.092535 | 0.0015035 | 526.5571 | 115.2397 | 88.4616 | 19.3603 | 1.1235 | 0.24588 | 0.091753 | 2 | 17.9291 | 1219 | 99999
1220 | 1.22 |  | 3 | 1.905 | 1.8132 | -0.24588 | 1 | 1 | 0.19273 | 0.017 | 11.1 | 60 | 10.9104 | 10.8505 | 30 | 10.3959 | 83.0309 | 30 | 0.48837 | 0.39584 | 0.092535 | 0.0015035 | 526.5571 | 115.7663 | 88.4616 | 19.4487 | 1.1235 | 0.247 | 0.092 | 2 | 17.9291 | 1220 | 99999
1221 | 1.221 |  | 3 | 1.905 | 1.813 | -0.247 | 1 | 1 | 0.19273 | 0.018 | 11.1 | 60 | 10.9104 | 10.8505 | 30 | 10.3959 | 82.9353 | 30 | 0.48837 | 0.39584 | 0.092535 | 0.0015035 | 526.5571 | 116.2928 | 88.4616 | 19.5372 | 1.1235 | 0.24812 | 0.092248 | 2 | 17.9291 | 1221 | 99999
1222 | 1.222 |  | 3 | 1.905 | 1.8128 | -0.24812 | 1 | 1 | 0.19273 | 0.019 | 11.1 | 60 | 10.9104 | 10.8505 | 30 | 10.3959 | 82.8396 | 30 | 0.48837 | 0.39584 | 0.092535 | 0.0015035 | 526.5571 | 116.8194 | 88.4616 | 19.6257 | 1.1235 | 0.24925 | 0.092498 | 2 | 17.9291 | 1222 | 99999
1223 | 1.223 |  | 3 | 1.905 | 1.8125 | -0.24925 | 1 | 1 | 0.2 | 0.02 | 11.1 | 60 | 10.9104 | 10.8505 | 30 | 10.3959 | 82.744 | 30 | 0.48837 | 0.39584 | 0.092535 | 0.0015035 | 526.5571 | 117.346 | 88.4616 | 19.7141 | 1.1235 | 0.25037 | 0.092748 | 2 | 17.9291 | 1223 | 99999
1224 | 1.224 |  | 3 | 1.905 | 1.8123 | -0.25037 | 1 | 1 | 0.2 | 0.001 | 11.1 | 60 | 10.9104 | 10.8505 | 30 | 10.3959 | 82.6484 | 30 | 0.48837 | 0.39584 | 0.092535 | 0.0015035 | 526.5571 | 117.8725 | 88.4616 | 19.8026 | 1.1235 | 0.25149 | 0.092999 | 2 | 17.9291 | 1224 | 99999
1225 | 1.225 |  | 3 | 1.905 | 1.812 | -0.25149 | 1 | 1 | 0.2 | 0.002 | 11.1 | 60 | 10.9104 | 10.8505 | 30 | 10.3959 | 82.5528 | 30 | 0.48837 | 0.39584 | 0.092535 | 0.0015035 | 526.5571 | 118.3991 | 88.4616 | 19.891 | 1.1235 | 0.25262 | 0.093252 | 2 | 17.9291 | 1225 | 99999
1226 | 1.226 |  | 3 | 1.905 | 1.8117 | -0.25262 | 1 | 1 | 0.2 | 0.003 | 11.1 | 60 | 10.9104 | 10.8505 | 30 | 10.3959 | 82.4571 | 30 | 0.48837 | 0.39584 | 0.092535 | 0.0015035 | 526.5571 | 118.9256 | 88.4616 | 19.9795 | 1.1235 | 0.25374 | 0.093506 | 2 | 17.9291 | 1226 | 99999
1227 | 1.227 |  | 3 | 1.905 | 1.8115 | -0.25374 | 1 | 1 | 0.2 | 0.004 | 11.1 | 60 | 10.9104 | 10.8505 | 30 | 10.3959 | 82.3615 | 30 | 0.48837 | 0.39584 | 0.092535 | 0.0015035 | 526.5571 | 119.4522 | 88.4616 | 20.068 | 1.1235 | 0.25486 | 0.093761 | 2 | 17.9291 | 1227 | 99999
1228 | 1.228 |  | 3 | 1.905 | 1.8112 | -0.25486 | 1 | 1 | 0.2 | 0.005 | 11.1 | 60 | 10.9104 | 10.8505 | 30 | 10.3959 | 82.2659 | 30 | 0.48837 | 0.39584 | 0.092535 | 0.0015035 | 526.5571 | 119.9787 | 88.4616 | 20.1564 | 1.1235 | 0.25599 | 0.094017 | 2 | 17.9291 | 1228 | 99999
1229 | 1.229 |  | 3 | 1.905 | 1.811 | -0.25599 | 1 | 1 | 0.2 | 0.006 | 11.1 | 60 | 10.9104 | 10.8505 | 30 | 10.3959 | 82.1703 | 30 | 0.48837 | 0.39584 | 0.092535 | 0.0015035 | 526.5571 | 120.5053 | 88.4616 | 20.2449 | 1.1235 | 0.25711 | 0.094274 | 2 | 17.9291 | 1229 | 99999
1230 | 1.23 |  | 3 | 1.905 | 1.8107 | -0.25711 | 1 | 1 | 0.2 | 0.007 | 11.1 | 60 | 10.9104 | 10.8505 | 30 | 10.3959 | 82.0746 | 30 | 0.48837 | 0.39584 | 0.092535 | 0.0015035 | 526.5571 | 121.0319 | 88.4616 | 20.3334 | 1.1235 | 0.25823 | 0.094532 | 2 | 17.9291 | 1230 | 99999
1231 | 1.231 |  | 3 | 1.905 | 1.8105 | -0.25823 | 1 | 1 | 0.2 | 0.008 | 11.1 | 60 | 10.9104 | 10.8505 | 30 | 10.3959 | 81.979 | 30 | 0.48837 | 0.39584 | 0.092535 | 0.0015035 | 526.5571 | 121.5584 | 88.4616 | 20.4218 | 1.1235 | 0.25936 | 0.094791 | 2 | 17.9291 | 1231 | 99999
1232 | 1.232 |  | 3 | 1.905 | 1.8102 | -0.25936 | 1 | 1 | 0.2 | 0.009 | 11.1 | 60 | 10.9104 | 10.8505 | 30 | 10.3959 | 81.8834 | 30 | 0.48837 | 0.39584 | 0.092535 | 0.0015035 | 526.5571 | 122.085 | 88.4616 | 20.5103 | 1.1235 | 0.26048 | 0.095052 | 2 | 17.9291 | 1232 | 99999
1233 | 1.233 |  | 3 | 1.905 | 1.8099 | -0.26048 | 1 | 1 | 0.2 | 0.01 | 11.1 | 60 | 10.9104 | 10.8505 | 30 | 10.3959 | 81.7878 | 30 | 0.48837 | 0.39584 | 0.092535 | 0.0015035 | 526.5571 | 122.6115 | 88.4616 | 20.5987 | 1.1235 | 0.2616 | 0.095313 | 2 | 17.9291 | 1233 | 99999
1234 | 1.234 |  | 3 | 1.905 | 1.8097 | -0.2616 | 1 | 1 | 0.2 | 0.011 | 11.1 | 60 | 10.9104 | 10.8505 | 30 | 10.3959 | 81.6921 | 30 | 0.48837 | 0.39584 | 0.092535 | 0.0015035 | 526.5571 | 123.1381 | 88.4616 | 20.6872 | 1.1235 | 0.26273 | 0.095576 | 2 | 17.9291 | 1234 | 99999
1235 | 1.235 |  | 3 | 1.905 | 1.8094 | -0.26273 | 1 | 1 | 0.2 | 0.012 | 11.1 | 60 | 10.9104 | 10.8505 | 30 | 10.3959 | 81.5965 | 30 | 0.48837 | 0.39584 | 0.092535 | 0.0015035 | 526.5571 | 123.6646 | 88.4616 | 20.7757 | 1.1235 | 0.26385 | 0.09584 | 2 | 17.9291 | 1235 | 99999
1236 | 1.236 |  | 3 | 1.905 | 1.8092 | -0.26385 | 1 | 1 | 0.2 | 0.013 | 11.1 | 60 | 10.9104 | 10.8505 | 30 | 10.3959 | 81.5009 | 30 | 0.48837 | 0.39584 | 0.092535 | 0.0015035 | 526.5571 | 124.1912 | 88.4616 | 20.8641 | 1.1235 | 0.26497 | 0.096105 | 2 | 17.9291 | 1236 | 99999
1237 | 1.237 |  | 3 | 1.905 | 1.8089 | -0.26497 | 1 | 1 | 0.2 | 0.014 | 11.1 | 60 | 10.9104 | 10.8505 | 30 | 10.3959 | 81.4053 | 30 | 0.48837 | 0.39584 | 0.092535 | 0.0015035 | 526.5571 | 124.7178 | 88.4616 | 20.9526 | 1.1235 | 0.2661 | 0.096371 | 2 | 17.9291 | 1237 | 99999
1238 | 1.238 |  | 3 | 1.905 | 1.8086 | -0.2661 | 1 | 1 | 0.2 | 0.015 | 11.1 | 60 | 10.9104 | 10.8505 | 30 | 10.3959 | 81.3097 | 30 | 0.48837 | 0.39584 | 0.092535 | 0.0015035 | 526.5571 | 125.2443 | 88.4616 | 21.041 | 1.1235 | 0.26722 | 0.096638 | 2 | 17.9291 | 1238 | 99999
1239 | 1.239 |  | 3 | 1.905 | 1.8084 | -0.26722 | 1 | 1 | 0.2 | 0.016 | 11.1 | 60 | 10.9104 | 10.8505 | 30 | 10.3959 | 81.214 | 30 | 0.48837 | 0.39584 | 0.092535 | 0.0015035 | 526.5571 | 125.7709 | 88.4616 | 21.1295 | 1.1235 | 0.26834 | 0.096907 | 2 | 17.9291 | 1239 | 99999
1240 | 1.24 |  | 3 | 1.905 | 1.8081 | -0.26834 | 1 | 1 | 0.2 | 0.017 | 11.1 | 60 | 10.9104 | 10.8505 | 30 | 10.3959 | 81.1184 | 30 | 0.48837 | 0.39584 | 0.092535 | 0.0015035 | 526.5571 | 126.2974 | 88.4616 | 21.218 | 1.1235 | 0.26947 | 0.097176 | 2 | 17.9291 | 1240 | 99999
1241 | 1.241 |  | 3 | 1.905 | 1.8078 | -0.26947 | 1 | 1 | 0.2 | 0.018 | 11.1 | 60 | 10.9104 | 10.8505 | 30 | 10.3959 | 81.0228 | 30 | 0.48837 | 0.39584 | 0.092535 | 0.0015035 | 526.5571 | 126.824 | 88.4616 | 21.3064 | 1.1235 | 0.27059 | 0.097447 | 2 | 17.9291 | 1241 | 99999
1242 | 1.242 |  | 3 | 1.905 | 1.8076 | -0.27059 | 1 | 1 | 0.2 | 0.019 | 11.1 | 60 | 10.9104 | 10.8505 | 30 | 10.3959 | 80.9272 | 30 | 0.48837 | 0.39584 | 0.092535 | 0.0015035 | 526.5571 | 127.3505 | 88.4616 | 21.3949 | 1.1235 | 0.27172 | 0.097718 | 2 | 17.9291 | 1242 | 99999
1243 | 1.243 |  | 3 | 1.905 | 1.8073 | -0.27172 | 1 | 1 | 0.2 | 0.02 | 11.1 | 60 | 10.9104 | 10.8505 | 30 | 10.3959 | 80.8315 | 30 | 0.48837 | 0.39584 | 0.092535 | 0.0015035 | 526.5571 | 127.8771 | 88.4616 | 21.4834 | 1.1235 | 0.27284 | 0.097991 | 2 | 17.9291 | 1243 | 99999
1244 | 1.244 |  | 3 | 1.905 | 1.807 | -0.27284 | 1 | 1 | 0.2 | 0.001 | 11.1 | 60 | 10.9104 | 10.8505 | 30 | 10.3959 | 80.7359 | 30 | 0.48837 | 0.39584 | 0.092535 | 0.0015035 | 526.5571 | 128.4037 | 88.4616 | 21.5718 | 1.1235 | 0.27396 | 0.098265 | 2 | 17.9291 | 1244 | 99999
1245 | 1.245 |  | 3 | 1.905 | 1.8067 | -0.27396 | 1 | 1 | 0.2 | 0.002 | 11.1 | 60 | 10.9104 | 10.8505 | 30 | 10.3959 | 80.6403 | 30 | 0.48837 | 0.39584 | 0.092535 | 0.0015035 | 526.5571 | 128.9302 | 88.4616 | 21.6603 | 1.1235 | 0.27509 | 0.09854 | 2 | 17.9291 | 1245 | 99999
1246 | 1.246 |  | 3 | 1.905 | 1.8065 | -0.27509 | 1 | 1 | 0.2 | 0.003 | 11.1 | 60 | 10.9104 | 10.8505 | 30 | 10.3959 | 80.5447 | 30 | 0.48837 | 0.39584 | 0.092535 | 0.0015035 | 526.5571 | 129.4568 | 88.4616 | 21.7487 | 1.1235 | 0.27621 | 0.098816 | 2 | 17.9291 | 1246 | 99999
1247 | 1.247 |  | 3 | 1.905 | 1.8062 | -0.27621 | 1 | 1 | 0.2 | 0.004 | 11.1 | 60 | 10.9104 | 10.8505 | 30 | 10.3959 | 80.449 | 30 | 0.48837 | 0.39584 | 0.092535 | 0.0015035 | 526.5571 | 129.9833 | 88.4616 | 21.8372 | 1.1235 | 0.27733 | 0.099094 | 2 | 17.9291 | 1247 | 99999
1248 | 1.248 |  | 3 | 1.905 | 1.8059 | -0.27733 | 1 | 1 | 0.2 | 0.005 | 11.1 | 60 | 10.9104 | 10.8505 | 30 | 10.3959 | 80.3534 | 30 | 0.48837 | 0.39584 | 0.092535 | 0.0015035 | 526.5571 | 130.5099 | 88.4616 | 21.9257 | 1.1235 | 0.27846 | 0.099372 | 2 | 17.9291 | 1248 | 99999
1249 | 1.249 |  | 3 | 1.905 | 1.8056 | -0.27846 | 1 | 1 | 0.2 | 0.006 | 11.1 | 60 | 10.9104 | 10.8505 | 30 | 10.3959 | 80.2578 | 30 | 0.48837 | 0.39584 | 0.092535 | 0.0015035 | 526.5571 | 131.0364 | 88.4616 | 22.0141 | 1.1235 | 0.27958 | 0.099652 | 2 | 17.9291 | 1249 | 99999
1250 | 1.25 |  | 3 | 1.905 | 1.8053 | -0.27958 | 1 | 1 | 0.2 | 0.007 | 11.1 | 60 | 10.9104 | 10.8505 | 30 | 10.3959 | 80.1622 | 30 | 0.48837 | 0.39584 | 0.092535 | 0.0015035 | 526.5571 | 131.563 | 88.4616 | 22.1026 | 1.1235 | 0.2807 | 0.099933 | 2 | 17.9291 | 1250 | 99999
1251 | 1.251 |  | 3 | 1.905 | 1.8051 | -0.2807 | 1 | 1 | 0.2 | 0.008 | 11.1 | 60 | 10.9104 | 10.8505 | 30 | 10.3959 | 80.0665 | 30 | 0.48837 | 0.39584 | 0.092535 | 0.0015035 | 526.5571 | 132.0896 | 88.4616 | 22.191 | 1.1235 | 0.28183 | 0.10021 | 2 | 17.9291 | 1251 | 99999
1252 | 1.252 |  | 3 | 1.905 | 1.8048 | -0.28183 | 1 | 1 | 0.2 | 0.009 | 11.1 | 60 | 10.9104 | 10.8505 | 30 | 10.3959 | 79.9709 | 30 | 0.48837 | 0.39584 | 0.092535 | 0.0015035 | 526.5571 | 132.6161 | 88.4616 | 22.2795 | 1.1235 | 0.28295 | 0.1005 | 2 | 17.9291 | 1252 | 99999
1253 | 1.253 |  | 3 | 1.905 | 1.8045 | -0.28295 | 1 | 1 | 0.2 | 0.01 | 11.1 | 60 | 10.9104 | 10.8505 | 30 | 10.3959 | 79.8753 | 30 | 0.48837 | 0.39584 | 0.092535 | 0.0015035 | 526.5571 | 133.1427 | 88.4616 | 22.368 | 1.1235 | 0.28407 | 0.10078 | 2 | 17.9291 | 1253 | 99999
1254 | 1.254 |  | 3 | 1.905 | 1.8042 | -0.28407 | 1 | 1 | 0.2 | 0.011 | 11.1 | 60 | 10.9104 | 10.8505 | 30 | 10.3959 | 79.7797 | 30 | 0.48837 | 0.39584 | 0.092535 | 0.0015035 | 526.5571 | 133.6692 | 88.4616 | 22.4564 | 1.1235 | 0.2852 | 0.10107 | 2 | 17.9291 | 1254 | 99999
1255 | 1.255 |  | 3 | 1.905 | 1.8039 | -0.2852 | 1 | 1 | 0.2 | 0.012 | 11.1 | 60 | 10.9104 | 10.8505 | 30 | 10.3959 | 79.6841 | 30 | 0.48837 | 0.39584 | 0.092535 | 0.0015035 | 526.5571 | 134.1958 | 88.4616 | 22.5449 | 1.1235 | 0.28632 | 0.10135 | 2 | 17.9291 | 1255 | 99999
1256 | 1.256 |  | 3 | 1.905 | 1.8036 | -0.28632 | 1 | 1 | 0.2 | 0.013 | 11.1 | 60 | 10.9104 | 10.8505 | 30 | 10.3959 | 79.5884 | 30 | 0.48837 | 0.39584 | 0.092535 | 0.0015035 | 526.5571 | 134.7223 | 88.4616 | 22.6334 | 1.1235 | 0.28744 | 0.10164 | 2 | 17.9291 | 1256 | 1256
1257 | 1.257 |  | 3 | 1.905 | 1.8034 | -0.28744 | 1 | 1 | 0.2 | 0.014 | 11.1 | 60 | 10.9104 | 10.8505 | 30 | 10.3959 | 79.4928 | 30 | 0.48837 | 0.39584 | 0.092535 | 0.0015035 | 526.5571 | 135.2489 | 88.4616 | 22.7218 | 1.1235 | 0.28857 | 0.10193 | 2 | 17.9291 | 1257 | 1257
1258 | 1.258 |  | 3 | 1.905 | 1.8031 | -0.28857 | 1 | 1 | 0.2 | 0.015 | 11.1 | 60 | 10.9104 | 10.8505 | 30 | 10.3959 | 79.3972 | 30 | 0.48837 | 0.39584 | 0.092535 | 0.0015035 | 526.5571 | 135.7755 | 88.4616 | 22.8103 | 1.1235 | 0.28969 | 0.10222 | 2 | 17.9291 | 1258 | 1258
1259 | 1.259 |  | 3 | 1.905 | 1.8028 | -0.28969 | 1 | 1 | 0.2 | 0.016 | 11.1 | 60 | 10.9104 | 10.8505 | 30 | 10.3959 | 79.3016 | 30 | 0.48837 | 0.39584 | 0.092535 | 0.0015035 | 526.5571 | 136.302 | 88.4616 | 22.8987 | 1.1235 | 0.29081 | 0.10251 | 2 | 17.9291 | 1259 | 1259
1260 | 1.26 |  | 3 | 1.905 | 1.8025 | -0.29081 | 1 | 1 | 0.2 | 0.017 | 11.1 | 60 | 10.9104 | 10.8505 | 30 | 10.3959 | 79.2059 | 30 | 0.48837 | 0.39584 | 0.092535 | 0.0015035 | 526.5571 | 136.8286 | 88.4616 | 22.9872 | 1.1235 | 0.29194 | 0.1028 | 2 | 17.9291 | 1260 | 1260
1261 | 1.261 |  | 3 | 1.905 | 1.8022 | -0.29194 | 1 | 1 | 0.2 | 0.018 | 11.1 | 60 | 10.9104 | 10.8505 | 30 | 10.3959 | 79.1103 | 30 | 0.48837 | 0.39584 | 0.092535 | 0.0015035 | 526.5571 | 137.3551 | 88.4616 | 23.0757 | 1.1235 | 0.29306 | 0.10309 | 2 | 17.9291 | 1261 | 1261
1262 | 1.262 |  | 3 | 1.905 | 1.8019 | -0.29306 | 1 | 1 | 0.2 | 0.019 | 11.1 | 60 | 10.9104 | 10.8505 | 30 | 10.3959 | 79.0147 | 30 | 0.48837 | 0.39584 | 0.092535 | 0.0015035 | 526.5571 | 137.8817 | 88.4616 | 23.1641 | 1.1235 | 0.29418 | 0.10339 | 2 | 17.9291 | 1262 | 1262
1263 | 1.263 |  | 3 | 1.905 | 1.8016 | -0.29418 | 1 | 1 | 0.2 | 0.02 | 11.1 | 60 | 10.9104 | 10.8505 | 30 | 10.3959 | 78.9191 | 30 | 0.48837 | 0.39584 | 0.092535 | 0.0015035 | 526.5571 | 138.4082 | 88.4616 | 23.2526 | 1.1235 | 0.29531 | 0.10368 | 2 | 17.9291 | 1263 | 1263
1264 | 1.264 |  | 3 | 1.905 | 1.8013 | -0.29531 | 1 | 1 | 0.2 | 0.001 | 11.1 | 60 | 10.9104 | 10.8505 | 30 | 10.3959 | 78.8234 | 30 | 0.48837 | 0.39584 | 0.092535 | 0.0015035 | 526.5571 | 138.9348 | 88.4616 | 23.341 | 1.1235 | 0.29643 | 0.10398 | 2 | 17.9291 | 1264 | 1264
1265 | 1.265 |  | 3 | 1.905 | 1.801 | -0.29643 | 1 | 1 | 0.2 | 0.002 | 11.1 | 60 | 10.9104 | 10.8505 | 30 | 10.3959 | 78.7278 | 30 | 0.48837 | 0.39584 | 0.092535 | 0.0015035 | 526.5571 | 139.4614 | 88.4616 | 23.4295 | 1.1235 | 0.29755 | 0.10428 | 2 | 17.9291 | 1265 | 1265
1266 | 1.266 |  | 3 | 1.905 | 1.8007 | -0.29755 | 1 | 1 | 0.2 | 0.003 | 11.1 | 60 | 10.9104 | 10.8505 | 30 | 10.3959 | 78.6322 | 30 | 0.48837 | 0.39584 | 0.092535 | 0.0015035 | 526.5571 | 139.9879 | 88.4616 | 23.518 | 1.1235 | 0.29868 | 0.10458 | 2 | 17.9291 | 1266 | 1266
1267 | 1.267 |  | 3 | 1.905 | 1.8004 | -0.29868 | 1 | 1 | 0.2 | 0.004 | 11.1 | 60 | 10.9104 | 10.8505 | 30 | 10.3959 | 78.5366 | 30 | 0.48837 | 0.39584 | 0.092535 | 0.0015035 | 526.5571 | 140.5145 | 88.4616 | 23.6064 | 1.1235 | 0.2998 | 0.10488 | 2 | 17.9291 | 1267 | 1267
1268 | 1.268 |  | 3 | 1.905 | 1.8001 | -0.2998 | 1 | 1 | 0.2 | 0.005 | 11.1 | 60 | 10.9104 | 10.8505 | 30 | 10.3959 | 78.4409 | 30 | 0.48837 | 0.39584 | 0.092535 | 0.0015035 | 526.5571 | 141.041 | 88.4616 | 23.6949 | 1.1235 | 0.30093 | 0.10518 | 2 | 17.9291 | 1268 | 1268
1269 | 1.269 |  | 3 | 1.905 | 1.7998 | -0.30093 | 1 | 1 | 0.2 | 0.006 | 11.1 | 60 | 10.9104 | 10.8505 | 30 | 10.3959 | 78.3453 | 30 | 0.48837 | 0.39584 | 0.092535 | 0.0015035 | 526.5571 | 141.5676 | 88.4616 | 23.7834 | 1.1235 | 0.30205 | 0.10548 | 2 | 17.9291 | 1269 | 1269
1270 | 1.27 |  | 3 | 1.905 | 1.7995 | -0.30205 | 1 | 1 | 0.2 | 0.007 | 11.1 | 60 | 10.9104 | 10.8505 | 30 | 10.3959 | 78.2497 | 30 | 0.48837 | 0.39584 | 0.092535 | 0.0015035 | 526.5571 | 142.0941 | 88.4616 | 23.8718 | 1.1235 | 0.30317 | 0.10578 | 2 | 17.9291 | 1270 | 1270
1271 | 1.271 |  | 3 | 1.905 | 1.7992 | -0.30317 | 1 | 1 | 0.2 | 0.008 | 11.1 | 60 | 10.9104 | 10.8505 | 30 | 10.3959 | 78.1541 | 30 | 0.48837 | 0.39584 | 0.092535 | 0.0015035 | 526.5571 | 142.6207 | 88.4616 | 23.9603 | 1.1235 | 0.3043 | 0.10609 | 2 | 17.9291 | 1271 | 1271
1272 | 1.272 |  | 3 | 1.905 | 1.7989 | -0.3043 | 1 | 1 | 0.2 | 0.009 | 11.1 | 60 | 10.9104 | 10.8505 | 30 | 10.3959 | 78.0585 | 30 | 0.48837 | 0.39584 | 0.092535 | 0.0015035 | 526.5571 | 143.1473 | 88.4616 | 24.0487 | 1.1235 | 0.30542 | 0.10639 | 2 | 17.9291 | 1272 | 1272
1273 | 1.273 |  | 3 | 1.905 | 1.7986 | -0.30542 | 1 | 1 | 0.2 | 0.01 | 11.1 | 60 | 10.9104 | 10.8505 | 30 | 10.3959 | 77.9628 | 30 | 0.48837 | 0.39584 | 0.092535 | 0.0015035 | 526.5571 | 143.6738 | 88.4616 | 24.1372 | 1.1235 | 0.30654 | 0.1067 | 2 | 17.9291 | 1273 | 1273
1274 | 1.274 |  | 3 | 1.905 | 1.7983 | -0.30654 | 1 | 1 | 0.2 | 0.011 | 11.1 | 60 | 10.9104 | 10.8505 | 30 | 10.3959 | 77.8672 | 30 | 0.48837 | 0.39584 | 0.092535 | 0.0015035 | 526.5571 | 144.2004 | 88.4616 | 24.2257 | 1.1235 | 0.30767 | 0.10701 | 2 | 17.9291 | 1274 | 1274
1275 | 1.275 |  | 3 | 1.905 | 1.798 | -0.30767 | 1 | 1 | 0.2 | 0.012 | 11.1 | 60 | 10.9104 | 10.8505 | 30 | 10.3959 | 77.7716 | 30 | 0.48837 | 0.39584 | 0.092535 | 0.0015035 | 526.5571 | 144.7269 | 88.4616 | 24.3141 | 1.1235 | 0.30879 | 0.10732 | 2 | 17.9291 | 1275 | 1275
1276 | 1.276 |  | 3 | 1.905 | 1.7977 | -0.30879 | 1 | 1 | 0.2 | 0.013 | 11.1 | 60 | 10.9104 | 10.8505 | 30 | 10.3959 | 77.676 | 30 | 0.48837 | 0.39584 | 0.092535 | 0.0015035 | 526.5571 | 145.2535 | 88.4616 | 24.4026 | 1.1235 | 0.30991 | 0.10763 | 2 | 17.9291 | 1276 | 1276
1277 | 1.277 |  | 3 | 1.905 | 1.7974 | -0.30991 | 1 | 1 | 0.2 | 0.014 | 11.1 | 60 | 10.9104 | 10.8505 | 30 | 10.3959 | 77.5803 | 30 | 0.48837 | 0.39584 | 0.092535 | 0.0015035 | 526.5571 | 145.78 | 88.4616 | 24.491 | 1.1235 | 0.31104 | 0.10794 | 2 | 17.9291 | 1277 | 1277
1278 | 1.278 |  | 3 | 1.905 | 1.7971 | -0.31104 | 1 | 1 | 0.2 | 0.015 | 11.1 | 60 | 10.9104 | 10.8505 | 30 | 10.3959 | 77.4847 | 30 | 0.48837 | 0.39584 | 0.092535 | 0.0015035 | 526.5571 | 146.3066 | 88.4616 | 24.5795 | 1.1235 | 0.31216 | 0.10825 | 2 | 17.9291 | 1278 | 1278
1279 | 1.279 |  | 3 | 1.905 | 1.7968 | -0.31216 | 1 | 1 | 0.2 | 0.016 | 11.1 | 60 | 10.9104 | 10.8505 | 30 | 10.3959 | 77.3891 | 30 | 0.48837 | 0.39584 | 0.092535 | 0.0015035 | 526.5571 | 146.8332 | 88.4616 | 24.668 | 1.1235 | 0.31328 | 0.10856 | 2 | 17.9291 | 1279 | 1279
1280 | 1.28 |  | 3 | 1.905 | 1.7964 | -0.31328 | 1 | 1 | 0.2 | 0.017 | 11.1 | 60 | 10.9104 | 10.8505 | 30 | 10.3959 | 77.2935 | 30 | 0.48837 | 0.39584 | 0.092535 | 0.0015035 | 526.5571 | 147.3597 | 88.4616 | 24.7564 | 1.1235 | 0.31441 | 0.10888 | 2 | 17.9291 | 1280 | 1280
1281 | 1.281 |  | 3 | 1.905 | 1.7961 | -0.31441 | 1 | 1 | 0.2 | 0.018 | 11.1 | 60 | 10.9104 | 10.8505 | 30 | 10.3959 | 77.1978 | 30 | 0.48837 | 0.39584 | 0.092535 | 0.0015035 | 526.5571 | 147.8863 | 88.4616 | 24.8449 | 1.1235 | 0.31553 | 0.10919 | 2 | 17.9291 | 1281 | 1281
1282 | 1.282 |  | 3 | 1.905 | 1.7958 | -0.31553 | 1 | 1 | 0.2 | 0.019 | 11.1 | 60 | 10.9104 | 10.8505 | 30 | 10.3959 | 77.1022 | 30 | 0.48837 | 0.39584 | 0.092535 | 0.0015035 | 526.5571 | 148.4128 | 88.4616 | 24.9334 | 1.1235 | 0.31665 | 0.10951 | 2 | 17.9291 | 1282 | 1282
1283 | 1.283 |  | 3 | 1.905 | 1.7955 | -0.31665 | 1 | 1 | 0.2 | 0.02 | 11.1 | 60 | 10.9104 | 10.8505 | 30 | 10.3959 | 77.0066 | 30 | 0.48837 | 0.39584 | 0.092535 | 0.0015035 | 526.5571 | 148.9394 | 88.4616 | 25.0218 | 1.1235 | 0.31778 | 0.10983 | 2 | 17.9291 | 1283 | 1283
1284 | 1.284 |  | 3 | 1.905 | 1.7952 | -0.31778 | 1 | 1 | 0.2 | 0.001 | 11.1 | 60 | 10.9104 | 10.8505 | 30 | 10.3959 | 76.911 | 30 | 0.48837 | 0.39584 | 0.092535 | 0.0015035 | 526.5571 | 149.4659 | 88.4616 | 25.1103 | 1.1235 | 0.3189 | 0.11014 | 2 | 17.9291 | 1284 | 1284
1285 | 1.285 |  | 3 | 1.905 | 1.7949 | -0.3189 | 1 | 1 | 0.2 | 0.002 | 11.1 | 60 | 10.9104 | 10.8505 | 30 | 10.3959 | 76.8153 | 30 | 0.48837 | 0.39584 | 0.092535 | 0.0015035 | 526.5571 | 149.9925 | 88.4616 | 25.1987 | 1.1235 | 0.32002 | 0.11046 | 2 | 17.9291 | 1285 | 1285
1286 | 1.286 |  | 3 | 1.905 | 1.7945 | -0.32002 | 1 | 1 | 0.2 | 0.003 | 11.1 | 60 | 10.9104 | 10.8505 | 30 | 10.3959 | 76.7197 | 30 | 0.48837 | 0.39584 | 0.092535 | 0.0015035 | 526.5571 | 150.5191 | 88.4616 | 25.2872 | 1.1235 | 0.32115 | 0.11079 | 2 | 17.9291 | 1286 | 1286
1287 | 1.287 |  | 3 | 1.905 | 1.7942 | -0.32115 | 1 | 1 | 0.2 | 0.004 | 11.1 | 60 | 10.9104 | 10.8505 | 30 | 10.3959 | 76.6241 | 30 | 0.48837 | 0.39584 | 0.092535 | 0.0015035 | 526.5571 | 151.0456 | 88.4616 | 25.3757 | 1.1235 | 0.32227 | 0.11111 | 2 | 17.9291 | 1287 | 1287
1288 | 1.288 |  | 3 | 1.905 | 1.7939 | -0.32227 | 1 | 1 | 0.2 | 0.005 | 11.1 | 60 | 10.9104 | 10.8505 | 30 | 10.3959 | 76.5285 | 30 | 0.48837 | 0.39584 | 0.092535 | 0.0015035 | 526.5571 | 151.5722 | 88.4616 | 25.4641 | 1.1235 | 0.32339 | 0.11143 | 2 | 17.9291 | 1288 | 1288
1289 | 1.289 |  | 3 | 1.905 | 1.7936 | -0.32339 | 1 | 1 | 0.2 | 0.006 | 11.1 | 60 | 10.9104 | 10.8505 | 30 | 10.3959 | 76.4329 | 30 | 0.48837 | 0.39584 | 0.092535 | 0.0015035 | 526.5571 | 152.0987 | 88.4616 | 25.5526 | 1.1235 | 0.32452 | 0.11176 | 2 | 17.9291 | 1289 | 1289
1290 | 1.29 |  | 3 | 1.905 | 1.7932 | -0.32452 | 1 | 1 | 0.2 | 0.007 | 11.1 | 60 | 10.9104 | 10.8505 | 30 | 10.3959 | 76.3372 | 30 | 0.48837 | 0.39584 | 0.092535 | 0.0015035 | 526.5571 | 152.6253 | 88.4616 | 25.641 | 1.1235 | 0.32564 | 0.11208 | 2 | 17.9291 | 1290 | 1290
1291 | 1.291 |  | 3 | 1.905 | 1.7929 | -0.32564 | 1 | 1 | 0.2 | 0.008 | 11.1 | 60 | 10.9104 | 10.8505 | 30 | 10.3959 | 76.2416 | 30 | 0.48837 | 0.39584 | 0.092535 | 0.0015035 | 526.5571 | 153.1518 | 88.4616 | 25.7295 | 1.1235 | 0.32676 | 0.11241 | 2 | 17.9291 | 1291 | 1291
1292 | 1.292 |  | 3 | 1.905 | 1.7926 | -0.32676 | 1 | 1 | 0.2 | 0.009 | 11.1 | 60 | 10.9104 | 10.8505 | 30 | 10.3959 | 76.146 | 30 | 0.48837 | 0.39584 | 0.092535 | 0.0015035 | 526.5571 | 153.6784 | 88.4616 | 25.818 | 1.1235 | 0.32789 | 0.11274 | 2 | 17.9291 | 1292 | 1292
1293 | 1.293 |  | 3 | 1.905 | 1.7923 | -0.32789 | 1 | 1 | 0.2 | 0.01 | 11.1 | 60 | 10.9104 | 10.8505 | 30 | 10.3959 | 76.0504 | 30 | 0.48837 | 0.39584 | 0.092535 | 0.0015035 | 526.5571 | 154.205 | 88.4616 | 25.9064 | 1.1235 | 0.32901 | 0.11307 | 2 | 17.9291 | 1293 | 1293
1294 | 1.294 |  | 3 | 1.905 | 1.7919 | -0.32901 | 1 | 1 | 0.2 | 0.011 | 11.1 | 60 | 10.9104 | 10.8505 | 30 | 10.3959 | 75.9547 | 30 | 0.48837 | 0.39584 | 0.092535 | 0.0015035 | 526.5571 | 154.7315 | 88.4616 | 25.9949 | 1.1235 | 0.33014 | 0.1134 | 2 | 17.9291 | 1294 | 1294
1295 | 1.295 |  | 3 | 1.905 | 1.7916 | -0.33014 | 1 | 1 | 0.2 | 0.012 | 11.1 | 60 | 10.9104 | 10.8505 | 30 | 10.3959 | 75.8591 | 30 | 0.48837 | 0.39584 | 0.092535 | 0.0015035 | 526.5571 | 155.2581 | 88.4616 | 26.0834 | 1.1235 | 0.33126 | 0.11373 | 2 | 17.9291 | 1295 | 1295
1296 | 1.296 |  | 3 | 1.905 | 1.7913 | -0.33126 | 1 | 1 | 0.2 | 0.013 | 11.1 | 60 | 10.9104 | 10.8505 | 30 | 10.3959 | 75.7635 | 30 | 0.48837 | 0.39584 | 0.092535 | 0.0015035 | 526.5571 | 155.7846 | 88.4616 | 26.1718 | 1.1235 | 0.33238 | 0.11406 | 2 | 17.9291 | 1296 | 1296
1297 | 1.297 |  | 3 | 1.905 | 1.7909 | -0.33238 | 1 | 1 | 0.2 | 0.014 | 11.1 | 60 | 10.9104 | 10.8505 | 30 | 10.3959 | 75.6679 | 30 | 0.48837 | 0.39584 | 0.092535 | 0.0015035 | 526.5571 | 156.3112 | 88.4616 | 26.2603 | 1.1235 | 0.33351 | 0.11439 | 2 | 17.9291 | 1297 | 1297
1298 | 1.298 |  | 3 | 1.905 | 1.7906 | -0.33351 | 1 | 1 | 0.2 | 0.015 | 11.1 | 60 | 10.9104 | 10.8505 | 30 | 10.3959 | 75.5722 | 30 | 0.48837 | 0.39584 | 0.092535 | 0.0015035 | 526.5571 | 156.8377 | 88.4616 | 26.3487 | 1.1235 | 0.33463 | 0.11473 | 2 | 17.9291 | 1298 | 1298
1299 | 1.299 |  | 3 | 1.905 | 1.7903 | -0.33463 | 1 | 1 | 0.2 | 0.016 | 11.1 | 60 | 10.9104 | 10.8505 | 30 | 10.3959 | 75.4766 | 30 | 0.48837 | 0.39584 | 0.092535 | 0.0015035 | 526.5571 | 157.3643 | 88.4616 | 26.4372 | 1.1235 | 0.33575 | 0.11506 | 2 | 17.9291 | 1299 | 1299
1300 | 1.3 |  | 3 | 1.905 | 1.7899 | -0.33575 | 1 | 1 | 0.2 | 0.017 | 11.1 | 60 | 10.9104 | 10.8505 | 30 | 10.3959 | 75.381 | 30 | 0.48837 | 0.39584 | 0.092535 | 0.0015035 | 526.5571 | 157.8909 | 88.4616 | 26.5257 | 1.1235 | 0.33688 | 0.1154 | 2 | 17.9291 | 1300 | 1300
1301 | 1.301 |  | 3 | 1.905 | 1.7896 | -0.33688 | 1 | 1 | 0.2 | 0.018 | 11.1 | 60 | 10.9104 | 10.8505 | 30 | 10.3959 | 75.2854 | 30 | 0.48837 | 0.39584 | 0.092535 | 0.0015035 | 526.5571 | 158.4174 | 88.4616 | 26.6141 | 1.1235 | 0.338 | 0.11574 | 2 | 17.9291 | 1301 | 1301
1302 | 1.302 |  | 3 | 1.905 | 1.7893 | -0.338 | 1 | 1 | 0.2 | 0.019 | 11.1 | 60 | 10.9104 | 10.8505 | 30 | 10.3959 | 75.1897 | 30 | 0.48837 | 0.39584 | 0.092535 | 0.0015035 | 526.5571 | 158.944 | 88.4616 | 26.7026 | 1.1235 | 0.33912 | 0.11608 | 2 | 17.9291 | 1302 | 1302
1303 | 1.303 |  | 3 | 1.905 | 1.7889 | -0.33912 | 1 | 1 | 0.2 | 0.02 | 11.1 | 60 | 10.9104 | 10.8505 | 30 | 10.3959 | 75.0941 | 30 | 0.48837 | 0.39584 | 0.092535 | 0.0015035 | 526.5571 | 159.4705 | 88.4616 | 26.791 | 1.1235 | 0.34025 | 0.11642 | 2 | 17.9291 | 1303 | 1303
1304 | 1.304 |  | 3 | 1.905 | 1.7886 | -0.34025 | 1 | 1 | 0.2 | 0.001 | 11.1 | 60 | 10.9104 | 10.8505 | 30 | 10.3959 | 74.9985 | 30 | 0.48837 | 0.39584 | 0.092535 | 0.0015035 | 526.5571 | 159.9971 | 88.4616 | 26.8795 | 1.1235 | 0.34137 | 0.11676 | 2 | 17.9291 | 1304 | 1304
1305 | 1.305 |  | 3 | 1.905 | 1.7882 | -0.34137 | 1 | 1 | 0.2 | 0.002 | 11.1 | 60 | 10.9104 | 10.8505 | 30 | 10.3959 | 74.9029 | 30 | 0.48837 | 0.39584 | 0.092535 | 0.0015035 | 526.5571 | 160.5236 | 88.4616 | 26.968 | 1.1235 | 0.34249 | 0.1171 | 2 | 17.9291 | 1305 | 1305
1306 | 1.306 |  | 3 | 1.905 | 1.7879 | -0.34249 | 1 | 1 | 0.2 | 0.003 | 11.1 | 60 | 10.9104 | 10.8505 | 30 | 10.3959 | 74.8073 | 30 | 0.48837 | 0.39584 | 0.092535 | 0.0015035 | 526.5571 | 161.0502 | 88.4616 | 27.0564 | 1.1235 | 0.34362 | 0.11744 | 2 | 17.9291 | 1306 | 1306
1307 | 1.307 |  | 3 | 1.905 | 1.7876 | -0.34362 | 1 | 1 | 0.2 | 0.004 | 11.1 | 60 | 10.9104 | 10.8505 | 30 | 10.3959 | 74.7116 | 30 | 0.48837 | 0.39584 | 0.092535 | 0.0015035 | 526.5571 | 161.5768 | 88.4616 | 27.1449 | 1.1235 | 0.34474 | 0.11779 | 2 | 17.9291 | 1307 | 1307
1308 | 1.308 |  | 3 | 1.905 | 1.7872 | -0.34474 | 1 | 1 | 0.2 | 0.005 | 11.1 | 60 | 10.9104 | 10.8505 | 30 | 10.3959 | 74.616 | 30 | 0.48837 | 0.39584 | 0.092535 | 0.0015035 | 526.5571 | 162.1033 | 88.4616 | 27.2334 | 1.1235 | 0.34586 | 0.11814 | 2 | 17.9291 | 1308 | 1308
1309 | 1.309 |  | 3 | 1.905 | 1.7869 | -0.34586 | 1 | 1 | 0.2 | 0.006 | 11.1 | 60 | 10.9104 | 10.8505 | 30 | 10.3959 | 74.5204 | 30 | 0.48837 | 0.39584 | 0.092535 | 0.0015035 | 526.5571 | 162.6299 | 88.4616 | 27.3218 | 1.1235 | 0.34699 | 0.11848 | 2 | 17.9291 | 1309 | 1309
1310 | 1.31 |  | 3 | 1.905 | 1.7865 | -0.34699 | 1 | 1 | 0.2 | 0.007 | 11.1 | 60 | 10.9104 | 10.8505 | 30 | 10.3959 | 74.4248 | 30 | 0.48837 | 0.39584 | 0.092535 | 0.0015035 | 526.5571 | 163.1564 | 88.4616 | 27.4103 | 1.1235 | 0.34811 | 0.11883 | 2 | 17.9291 | 1310 | 1310
1311 | 1.311 |  | 3 | 1.905 | 1.7862 | -0.34811 | 1 | 1 | 0.2 | 0.008 | 11.1 | 60 | 10.9104 | 10.8505 | 30 | 10.3959 | 74.3291 | 30 | 0.48837 | 0.39584 | 0.092535 | 0.0015035 | 526.5571 | 163.683 | 88.4616 | 27.4987 | 1.1235 | 0.34923 | 0.11918 | 2 | 17.9291 | 1311 | 1311
1312 | 1.312 |  | 3 | 1.905 | 1.7858 | -0.34923 | 1 | 1 | 0.2 | 0.009 | 11.1 | 60 | 10.9104 | 10.8505 | 30 | 10.3959 | 74.2335 | 30 | 0.48837 | 0.39584 | 0.092535 | 0.0015035 | 526.5571 | 164.2095 | 88.4616 | 27.5872 | 1.1235 | 0.35036 | 0.11953 | 2 | 17.9291 | 1312 | 1312
1313 | 1.313 |  | 3 | 1.905 | 1.7855 | -0.35036 | 1 | 1 | 0.2 | 0.01 | 11.1 | 60 | 10.9104 | 10.8505 | 30 | 10.3959 | 74.1379 | 30 | 0.48837 | 0.39584 | 0.092535 | 0.0015035 | 526.5571 | 164.7361 | 88.4616 | 27.6757 | 1.1235 | 0.35148 | 0.11988 | 2 | 17.9291 | 1313 | 1313
1314 | 1.314 |  | 3 | 1.905 | 1.7851 | -0.35148 | 1 | 1 | 0.2 | 0.011 | 11.1 | 60 | 10.9104 | 10.8505 | 30 | 10.3959 | 74.0423 | 30 | 0.48837 | 0.39584 | 0.092535 | 0.0015035 | 526.5571 | 165.2627 | 88.4616 | 27.7641 | 1.1235 | 0.3526 | 0.12023 | 2 | 17.9291 | 1314 | 1314
1315 | 1.315 |  | 3 | 1.905 | 1.7848 | -0.3526 | 1 | 1 | 0.2 | 0.012 | 11.1 | 60 | 10.9104 | 10.8505 | 30 | 10.3959 | 73.9466 | 30 | 0.48837 | 0.39584 | 0.092535 | 0.0015035 | 526.5571 | 165.7892 | 88.4616 | 27.8526 | 1.1235 | 0.35373 | 0.12059 | 2 | 17.9291 | 1315 | 1315
1316 | 1.316 |  | 3 | 1.905 | 1.7844 | -0.35373 | 1 | 1 | 0.2 | 0.013 | 11.1 | 60 | 10.9104 | 10.8505 | 30 | 10.3959 | 73.851 | 30 | 0.48837 | 0.39584 | 0.092535 | 0.0015035 | 526.5571 | 166.3158 | 88.4616 | 27.9411 | 1.1235 | 0.35485 | 0.12094 | 2 | 17.9291 | 1316 | 1316
1317 | 1.317 |  | 3 | 1.905 | 1.7841 | -0.35485 | 1 | 1 | 0.2 | 0.014 | 11.1 | 60 | 10.9104 | 10.8505 | 30 | 10.3959 | 73.7554 | 30 | 0.48837 | 0.39584 | 0.092535 | 0.0015035 | 526.5571 | 166.8423 | 88.4616 | 28.0295 | 1.1235 | 0.35597 | 0.1213 | 2 | 17.9291 | 1317 | 1317
1318 | 1.318 |  | 3 | 1.905 | 1.7837 | -0.35597 | 1 | 1 | 0.2 | 0.015 | 11.1 | 60 | 10.9104 | 10.8505 | 30 | 10.3959 | 73.6598 | 30 | 0.48837 | 0.39584 | 0.092535 | 0.0015035 | 526.5571 | 167.3689 | 88.4616 | 28.118 | 1.1235 | 0.3571 | 0.12166 | 2 | 17.9291 | 1318 | 1318
1319 | 1.319 |  | 3 | 1.905 | 1.7833 | -0.3571 | 1 | 1 | 0.2 | 0.016 | 11.1 | 60 | 10.9104 | 10.8505 | 30 | 10.3959 | 73.5641 | 30 | 0.48837 | 0.39584 | 0.092535 | 0.0015035 | 526.5571 | 167.8954 | 88.4616 | 28.2064 | 1.1235 | 0.35822 | 0.12201 | 2 | 17.9291 | 1319 | 1319
1320 | 1.32 |  | 3 | 1.905 | 1.783 | -0.35822 | 1 | 1 | 0.2 | 0.017 | 11.1 | 60 | 10.9104 | 10.8505 | 30 | 10.3959 | 73.4685 | 30 | 0.48837 | 0.39584 | 0.092535 | 0.0015035 | 526.5571 | 168.422 | 88.4616 | 28.2949 | 1.1235 | 0.35935 | 0.12237 | 2 | 17.9291 | 1320 | 1320
1321 | 1.321 |  | 3 | 1.905 | 1.7826 | -0.35935 | 1 | 1 | 0.2 | 0.018 | 11.1 | 60 | 10.9104 | 10.8505 | 30 | 10.3959 | 73.3729 | 30 | 0.48837 | 0.39584 | 0.092535 | 0.0015035 | 526.5571 | 168.9486 | 88.4616 | 28.3834 | 1.1235 | 0.36047 | 0.12273 | 2 | 17.9291 | 1321 | 1321
1322 | 1.322 |  | 3 | 1.905 | 1.7823 | -0.36047 | 1 | 1 | 0.2 | 0.019 | 11.1 | 60 | 10.9104 | 10.8505 | 30 | 10.3959 | 73.2773 | 30 | 0.48837 | 0.39584 | 0.092535 | 0.0015035 | 526.5571 | 169.4751 | 88.4616 | 28.4718 | 1.1235 | 0.36159 | 0.1231 | 2 | 17.9291 | 1322 | 1322
1323 | 1.323 |  | 3 | 1.905 | 1.7819 | -0.36159 | 1 | 1 | 0.2 | 0.02 | 11.1 | 60 | 10.9104 | 10.8505 | 30 | 10.3959 | 73.1817 | 30 | 0.48837 | 0.39584 | 0.092535 | 0.0015035 | 526.5571 | 170.0017 | 88.4616 | 28.5603 | 1.1235 | 0.36272 | 0.12346 | 2 | 17.9291 | 1323 | 1323
1324 | 1.324 |  | 3 | 1.905 | 1.7815 | -0.36272 | 1 | 1 | 0.2 | 0.001 | 11.1 | 60 | 10.9104 | 10.8505 | 30 | 10.3959 | 73.086 | 30 | 0.48837 | 0.39584 | 0.092535 | 0.0015035 | 526.5571 | 170.5282 | 88.4616 | 28.6487 | 1.1235 | 0.36384 | 0.12382 | 2 | 17.9291 | 1324 | 1324
1325 | 1.325 |  | 3 | 1.905 | 1.7812 | -0.36384 | 1 | 1 | 0.2 | 0.002 | 11.1 | 60 | 10.9104 | 10.8505 | 30 | 10.3959 | 72.9904 | 30 | 0.48837 | 0.39584 | 0.092535 | 0.0015035 | 526.5571 | 171.0548 | 88.4616 | 28.7372 | 1.1235 | 0.36496 | 0.12419 | 2 | 17.9291 | 1325 | 1325
1326 | 1.326 |  | 3 | 1.905 | 1.7808 | -0.36496 | 1 | 1 | 0.2 | 0.003 | 11.1 | 60 | 10.9104 | 10.8505 | 30 | 10.3959 | 72.8948 | 30 | 0.48837 | 0.39584 | 0.092535 | 0.0015035 | 526.5571 | 171.5813 | 88.4616 | 28.8257 | 1.1235 | 0.36609 | 0.12455 | 2 | 17.9291 | 1326 | 1326
1327 | 1.327 |  | 3 | 1.905 | 1.7804 | -0.36609 | 1 | 1 | 0.2 | 0.004 | 11.1 | 60 | 10.9104 | 10.8505 | 30 | 10.3959 | 72.7992 | 30 | 0.48837 | 0.39584 | 0.092535 | 0.0015035 | 526.5571 | 172.1079 | 88.4616 | 28.9141 | 1.1235 | 0.36721 | 0.12492 | 2 | 17.9291 | 1327 | 1327
1328 | 1.328 |  | 3 | 1.905 | 1.7801 | -0.36721 | 1 | 1 | 0.2 | 0.005 | 11.1 | 60 | 10.9104 | 10.8505 | 30 | 10.3959 | 72.7035 | 30 | 0.48837 | 0.39584 | 0.092535 | 0.0015035 | 526.5571 | 172.6345 | 88.4616 | 29.0026 | 1.1235 | 0.36833 | 0.12529 | 2 | 17.9291 | 1328 | 1328
1329 | 1.329 |  | 3 | 1.905 | 1.7797 | -0.36833 | 1 | 1 | 0.2 | 0.006 | 11.1 | 60 | 10.9104 | 10.8505 | 30 | 10.3959 | 72.6079 | 30 | 0.48837 | 0.39584 | 0.092535 | 0.0015035 | 526.5571 | 173.161 | 88.4616 | 29.0911 | 1.1235 | 0.36946 | 0.12566 | 2 | 17.9291 | 1329 | 1329
1330 | 1.33 |  | 3 | 1.905 | 1.7793 | -0.36946 | 1 | 1 | 0.2 | 0.007 | 11.1 | 60 | 10.9104 | 10.8505 | 30 | 10.3959 | 72.5123 | 30 | 0.48837 | 0.39584 | 0.092535 | 0.0015035 | 526.5571 | 173.6876 | 88.4616 | 29.1795 | 1.1235 | 0.37058 | 0.12603 | 2 | 17.9291 | 1330 | 1330
1331 | 1.331 |  | 3 | 1.905 | 1.779 | -0.37058 | 1 | 1 | 0.2 | 0.008 | 11.1 | 60 | 10.9104 | 10.8505 | 30 | 10.3959 | 72.4167 | 30 | 0.48837 | 0.39584 | 0.092535 | 0.0015035 | 526.5571 | 174.2141 | 88.4616 | 29.268 | 1.1235 | 0.3717 | 0.1264 | 2 | 17.9291 | 1331 | 1331
1332 | 1.332 |  | 3 | 1.905 | 1.7786 | -0.3717 | 1 | 1 | 0.2 | 0.009 | 11.1 | 60 | 10.9104 | 10.8505 | 30 | 10.3959 | 72.321 | 30 | 0.48837 | 0.39584 | 0.092535 | 0.0015035 | 526.5571 | 174.7407 | 88.4616 | 29.3564 | 1.1235 | 0.37283 | 0.12677 | 2 | 17.9291 | 1332 | 1332
1333 | 1.333 |  | 3 | 1.905 | 1.7782 | -0.37283 | 1 | 1 | 0.2 | 0.01 | 11.1 | 60 | 10.9104 | 10.8505 | 30 | 10.3959 | 72.2254 | 30 | 0.48837 | 0.39584 | 0.092535 | 0.0015035 | 526.5571 | 175.2672 | 88.4616 | 29.4449 | 1.1235 | 0.37395 | 0.12715 | 2 | 17.9291 | 1333 | 1333
1334 | 1.334 |  | 3 | 1.905 | 1.7779 | -0.37395 | 1 | 1 | 0.2 | 0.011 | 11.1 | 60 | 10.9104 | 10.8505 | 30 | 10.3959 | 72.1298 | 30 | 0.48837 | 0.39584 | 0.092535 | 0.0015035 | 526.5571 | 175.7938 | 88.4616 | 29.5334 | 1.1235 | 0.37507 | 0.12752 | 2 | 17.9291 | 1334 | 1334
1335 | 1.335 |  | 3 | 1.905 | 1.7775 | -0.37507 | 1 | 1 | 0.2 | 0.012 | 11.1 | 60 | 10.9104 | 10.8505 | 30 | 10.3959 | 72.0342 | 30 | 0.48837 | 0.39584 | 0.092535 | 0.0015035 | 526.5571 | 176.3204 | 88.4616 | 29.6218 | 1.1235 | 0.3762 | 0.1279 | 2 | 17.9291 | 1335 | 1335
1336 | 1.336 |  | 3 | 1.905 | 1.7771 | -0.3762 | 1 | 1 | 0.2 | 0.013 | 11.1 | 60 | 10.9104 | 10.8505 | 30 | 10.3959 | 71.9385 | 30 | 0.48837 | 0.39584 | 0.092535 | 0.0015035 | 526.5571 | 176.8469 | 88.4616 | 29.7103 | 1.1235 | 0.37732 | 0.12828 | 2 | 17.9291 | 1336 | 1336
1337 | 1.337 |  | 3 | 1.905 | 1.7767 | -0.37732 | 1 | 1 | 0.2 | 0.014 | 11.1 | 60 | 10.9104 | 10.8505 | 30 | 10.3959 | 71.8429 | 30 | 0.48837 | 0.39584 | 0.092535 | 0.0015035 | 526.5571 | 177.3735 | 88.4616 | 29.7987 | 1.1235 | 0.37844 | 0.12865 | 2 | 17.9291 | 1337 | 1337
1338 | 1.338 |  | 3 | 1.905 | 1.7763 | -0.37844 | 1 | 1 | 0.2 | 0.015 | 11.1 | 60 | 10.9104 | 10.8505 | 30 | 10.3959 | 71.7473 | 30 | 0.48837 | 0.39584 | 0.092535 | 0.0015035 | 526.5571 | 177.9 | 88.4616 | 29.8872 | 1.1235 | 0.37957 | 0.12903 | 2 | 17.9291 | 1338 | 1338
1339 | 1.339 |  | 3 | 1.905 | 1.776 | -0.37957 | 1 | 1 | 0.2 | 0.016 | 11.1 | 60 | 10.9104 | 10.8505 | 30 | 10.3959 | 71.6517 | 30 | 0.48837 | 0.39584 | 0.092535 | 0.0015035 | 526.5571 | 178.4266 | 88.4616 | 29.9757 | 1.1235 | 0.38069 | 0.12941 | 2 | 17.9291 | 1339 | 1339
1340 | 1.34 |  | 3 | 1.905 | 1.7756 | -0.38069 | 1 | 1 | 0.2 | 0.017 | 11.1 | 60 | 10.9104 | 10.8505 | 30 | 10.3959 | 71.5561 | 30 | 0.48837 | 0.39584 | 0.092535 | 0.0015035 | 526.5571 | 178.9531 | 88.4616 | 30.0641 | 1.1235 | 0.38181 | 0.1298 | 2 | 17.9291 | 1340 | 1340
1341 | 1.341 |  | 3 | 1.905 | 1.7752 | -0.38181 | 1 | 1 | 0.2 | 0.018 | 11.1 | 60 | 10.9104 | 10.8505 | 30 | 10.3959 | 71.4604 | 30 | 0.48837 | 0.39584 | 0.092535 | 0.0015035 | 526.5571 | 179.4797 | 88.4616 | 30.1526 | 1.1235 | 0.38294 | 0.13018 | 2 | 17.9291 | 1341 | 1341
1342 | 1.342 |  | 3 | 1.905 | 1.7748 | -0.38294 | 1 | 1 | 0.2 | 0.019 | 11.1 | 60 | 10.9104 | 10.8505 | 30 | 10.3959 | 71.3648 | 30 | 0.48837 | 0.39584 | 0.092535 | 0.0015035 | 526.5571 | 180.0063 | 88.4616 | 30.2411 | 1.1235 | 0.38406 | 0.13056 | 2 | 17.9291 | 1342 | 1342
1343 | 1.343 |  | 3 | 1.905 | 1.7744 | -0.38406 | 1 | 1 | 0.2 | 0.02 | 11.1 | 60 | 10.9104 | 10.8505 | 30 | 10.3959 | 71.2692 | 30 | 0.48837 | 0.39584 | 0.092535 | 0.0015035 | 526.5571 | 180.5328 | 88.4616 | 30.3295 | 1.1235 | 0.38518 | 0.13095 | 2 | 17.9291 | 1343 | 1343
1344 | 1.344 |  | 3 | 1.905 | 1.7741 | -0.38518 | 1 | 1 | 0.2 | 0.001 | 11.1 | 60 | 10.9104 | 10.8505 | 30 | 10.3959 | 71.1736 | 30 | 0.48837 | 0.39584 | 0.092535 | 0.0015035 | 526.5571 | 181.0594 | 88.4616 | 30.418 | 1.1235 | 0.38631 | 0.13133 | 2 | 17.9291 | 1344 | 1344
1345 | 1.345 |  | 3 | 1.905 | 1.7737 | -0.38631 | 1 | 1 | 0.2 | 0.002 | 11.1 | 60 | 10.9104 | 10.8505 | 30 | 10.3959 | 71.0779 | 30 | 0.48837 | 0.39584 | 0.092535 | 0.0015035 | 526.5571 | 181.5859 | 88.4616 | 30.5064 | 1.1235 | 0.38743 | 0.13172 | 2 | 17.9291 | 1345 | 1345
1346 | 1.346 |  | 3 | 1.905 | 1.7733 | -0.38743 | 1 | 1 | 0.2 | 0.003 | 11.1 | 60 | 10.9104 | 10.8505 | 30 | 10.3959 | 70.9823 | 30 | 0.48837 | 0.39584 | 0.092535 | 0.0015035 | 526.5571 | 182.1125 | 88.4616 | 30.5949 | 1.1235 | 0.38856 | 0.13211 | 2 | 17.9291 | 1346 | 1346
1347 | 1.347 |  | 3 | 1.905 | 1.7729 | -0.38856 | 1 | 1 | 0.2 | 0.004 | 11.1 | 60 | 10.9104 | 10.8505 | 30 | 10.3959 | 70.8867 | 30 | 0.48837 | 0.39584 | 0.092535 | 0.0015035 | 526.5571 | 182.639 | 88.4616 | 30.6834 | 1.1235 | 0.38968 | 0.1325 | 2 | 17.9291 | 1347 | 1347
1348 | 1.348 |  | 3 | 1.905 | 1.7725 | -0.38968 | 1 | 1 | 0.2 | 0.005 | 11.1 | 60 | 10.9104 | 10.8505 | 30 | 10.3959 | 70.7911 | 30 | 0.48837 | 0.39584 | 0.092535 | 0.0015035 | 526.5571 | 183.1656 | 88.4616 | 30.7718 | 1.1235 | 0.3908 | 0.13289 | 2 | 17.9291 | 1348 | 1348
1349 | 1.349 |  | 3 | 1.905 | 1.7721 | -0.3908 | 1 | 1 | 0.2 | 0.006 | 11.1 | 60 | 10.9104 | 10.8505 | 30 | 10.3959 | 70.6954 | 30 | 0.48837 | 0.39584 | 0.092535 | 0.0015035 | 526.5571 | 183.6922 | 88.4616 | 30.8603 | 1.1235 | 0.39193 | 0.13328 | 2 | 17.9291 | 1349 | 1349
1350 | 1.35 |  | 3 | 1.905 | 1.7717 | -0.39193 | 1 | 1 | 0.2 | 0.007 | 11.1 | 60 | 10.9104 | 10.8505 | 30 | 10.3959 | 70.5998 | 30 | 0.48837 | 0.39584 | 0.092535 | 0.0015035 | 526.5571 | 184.2187 | 88.4616 | 30.9487 | 1.1235 | 0.39305 | 0.13368 | 2 | 17.9291 | 1350 | 1350
1351 | 1.351 |  | 3 | 1.905 | 1.7713 | -0.39305 | 1 | 1 | 0.2 | 0.008 | 11.1 | 60 | 10.9104 | 10.8505 | 30 | 10.3959 | 70.5042 | 30 | 0.48837 | 0.39584 | 0.092535 | 0.0015035 | 526.5571 | 184.7453 | 88.4616 | 31.0372 | 1.1235 | 0.39417 | 0.13407 | 2 | 17.9291 | 1351 | 1351
1352 | 1.352 |  | 3 | 1.905 | 1.7709 | -0.39417 | 1 | 1 | 0.2 | 0.009 | 11.1 | 60 | 10.9104 | 10.8505 | 30 | 10.3959 | 70.4086 | 30 | 0.48837 | 0.39584 | 0.092535 | 0.0015035 | 526.5571 | 185.2718 | 88.4616 | 31.1257 | 1.1235 | 0.3953 | 0.13447 | 2 | 17.9291 | 1352 | 1352
1353 | 1.353 |  | 3 | 1.905 | 1.7705 | -0.3953 | 1 | 1 | 0.2 | 0.01 | 11.1 | 60 | 10.9104 | 10.8505 | 30 | 10.3959 | 70.3129 | 30 | 0.48837 | 0.39584 | 0.092535 | 0.0015035 | 526.5571 | 185.7984 | 88.4616 | 31.2141 | 1.1235 | 0.39642 | 0.13486 | 2 | 17.9291 | 1353 | 1353
1354 | 1.354 |  | 3 | 1.905 | 1.7701 | -0.39642 | 1 | 1 | 0.2 | 0.011 | 11.1 | 60 | 10.9104 | 10.8505 | 30 | 10.3959 | 70.2173 | 30 | 0.48837 | 0.39584 | 0.092535 | 0.0015035 | 526.5571 | 186.3249 | 88.4616 | 31.3026 | 1.1235 | 0.39754 | 0.13526 | 2 | 17.9291 | 1354 | 1354
1355 | 1.355 |  | 3 | 1.905 | 1.7697 | -0.39754 | 1 | 1 | 0.2 | 0.012 | 11.1 | 60 | 10.9104 | 10.8505 | 30 | 10.3959 | 70.1217 | 30 | 0.48837 | 0.39584 | 0.092535 | 0.0015035 | 526.5571 | 186.8515 | 88.4616 | 31.3911 | 1.1235 | 0.39867 | 0.13566 | 2 | 17.9291 | 1355 | 1355
1356 | 1.356 |  | 3 | 1.905 | 1.7693 | -0.39867 | 1 | 1 | 0.2 | 0.013 | 11.1 | 60 | 10.9104 | 10.8505 | 30 | 10.3959 | 70.0261 | 30 | 0.48837 | 0.39584 | 0.092535 | 0.0015035 | 526.5571 | 187.3781 | 88.4616 | 31.4795 | 1.1235 | 0.39979 | 0.13606 | 2 | 17.9291 | 1356 | 1356
1357 | 1.357 |  | 3 | 1.905 | 1.7689 | -0.39979 | 1 | 1 | 0.2 | 0.014 | 11.1 | 60 | 10.9104 | 10.8505 | 30 | 10.3959 | 69.9305 | 30 | 0.48837 | 0.39584 | 0.092535 | 0.0015035 | 526.5571 | 187.9046 | 88.4616 | 31.568 | 1.1235 | 0.40091 | 0.13646 | 2 | 17.9291 | 1357 | 1357
1358 | 1.358 |  | 3 | 1.905 | 1.7685 | -0.40091 | 1 | 1 | 0.2 | 0.015 | 11.1 | 60 | 10.9104 | 10.8505 | 30 | 10.3959 | 69.8348 | 30 | 0.48837 | 0.39584 | 0.092535 | 0.0015035 | 526.5571 | 188.4312 | 88.4616 | 31.6564 | 1.1235 | 0.40204 | 0.13686 | 2 | 17.9291 | 1358 | 1358
1359 | 1.359 |  | 3 | 1.905 | 1.7681 | -0.40204 | 1 | 1 | 0.2 | 0.016 | 11.1 | 60 | 10.9104 | 10.8505 | 30 | 10.3959 | 69.7392 | 30 | 0.48837 | 0.39584 | 0.092535 | 0.0015035 | 526.5571 | 188.9577 | 88.4616 | 31.7449 | 1.1235 | 0.40316 | 0.13726 | 2 | 17.9291 | 1359 | 1359
1360 | 1.36 |  | 3 | 1.905 | 1.7677 | -0.40316 | 1 | 1 | 0.2 | 0.017 | 11.1 | 60 | 10.9104 | 10.8505 | 30 | 10.3959 | 69.6436 | 30 | 0.48837 | 0.39584 | 0.092535 | 0.0015035 | 526.5571 | 189.4843 | 88.4616 | 31.8334 | 1.1235 | 0.40428 | 0.13767 | 2 | 17.9291 | 1360 | 1360
1361 | 1.361 |  | 3 | 1.905 | 1.7673 | -0.40428 | 1 | 1 | 0.2 | 0.018 | 11.1 | 60 | 10.9104 | 10.8505 | 30 | 10.3959 | 69.548 | 30 | 0.48837 | 0.39584 | 0.092535 | 0.0015035 | 526.5571 | 190.0108 | 88.4616 | 31.9218 | 1.1235 | 0.40541 | 0.13807 | 2 | 17.9291 | 1361 | 1361
1362 | 1.362 |  | 3 | 1.905 | 1.7669 | -0.40541 | 1 | 1 | 0.2 | 0.019 | 11.1 | 60 | 10.9104 | 10.8505 | 30 | 10.3959 | 69.4523 | 30 | 0.48837 | 0.39584 | 0.092535 | 0.0015035 | 526.5571 | 190.5374 | 88.4616 | 32.0103 | 1.1235 | 0.40653 | 0.13848 | 2 | 17.9291 | 1362 | 1362
1363 | 1.363 |  | 3 | 1.905 | 1.7665 | -0.40653 | 1 | 1 | 0.2 | 0.02 | 11.1 | 60 | 10.9104 | 10.8505 | 30 | 10.3959 | 69.3567 | 30 | 0.48837 | 0.39584 | 0.092535 | 0.0015035 | 526.5571 | 191.064 | 88.4616 | 32.0987 | 1.1235 | 0.40765 | 0.13889 | 2 | 17.9291 | 1363 | 1363
1364 | 1.364 |  | 3 | 1.905 | 1.7661 | -0.40765 | 1 | 1 | 0.2 | 0.001 | 11.1 | 60 | 10.9104 | 10.8505 | 30 | 10.3959 | 69.2611 | 30 | 0.48837 | 0.39584 | 0.092535 | 0.0015035 | 526.5571 | 191.5905 | 88.4616 | 32.1872 | 1.1235 | 0.40878 | 0.1393 | 2 | 17.9291 | 1364 | 1364
1365 | 1.365 |  | 3 | 1.905 | 1.7657 | -0.40878 | 1 | 1 | 0.2 | 0.002 | 11.1 | 60 | 10.9104 | 10.8505 | 30 | 10.3959 | 69.1655 | 30 | 0.48837 | 0.39584 | 0.092535 | 0.0015035 | 526.5571 | 192.1171 | 88.4616 | 32.2757 | 1.1235 | 0.4099 | 0.13971 | 2 | 17.9291 | 1365 | 1365
1366 | 1.366 |  | 3 | 1.905 | 1.7653 | -0.4099 | 1 | 1 | 0.2 | 0.003 | 11.1 | 60 | 10.9104 | 10.8505 | 30 | 10.3959 | 69.0698 | 30 | 0.48837 | 0.39584 | 0.092535 | 0.0015035 | 526.5571 | 192.6436 | 88.4616 | 32.3641 | 1.1235 | 0.41102 | 0.14012 | 2 | 17.9291 | 1366 | 1366
1367 | 1.367 |  | 3 | 1.905 | 1.7649 | -0.41102 | 1 | 1 | 0.2 | 0.004 | 11.1 | 60 | 10.9104 | 10.8505 | 30 | 10.3959 | 68.9742 | 30 | 0.48837 | 0.39584 | 0.092535 | 0.0015035 | 526.5571 | 193.1702 | 88.4616 | 32.4526 | 1.1235 | 0.41215 | 0.14053 | 2 | 17.9291 | 1367 | 1367
1368 | 1.368 |  | 3 | 1.905 | 1.7645 | -0.41215 | 1 | 1 | 0.2 | 0.005 | 11.1 | 60 | 10.9104 | 10.8505 | 30 | 10.3959 | 68.8786 | 30 | 0.48837 | 0.39584 | 0.092535 | 0.0015035 | 526.5571 | 193.6967 | 88.4616 | 32.5411 | 1.1235 | 0.41327 | 0.14094 | 2 | 17.9291 | 1368 | 1368
1369 | 1.369 |  | 3 | 1.905 | 1.7641 | -0.41327 | 1 | 1 | 0.2 | 0.006 | 11.1 | 60 | 10.9104 | 10.8505 | 30 | 10.3959 | 68.783 | 30 | 0.48837 | 0.39584 | 0.092535 | 0.0015035 | 526.5571 | 194.2233 | 88.4616 | 32.6295 | 1.1235 | 0.41439 | 0.14136 | 2 | 17.9291 | 1369 | 1369
1370 | 1.37 |  | 3 | 1.905 | 1.7636 | -0.41439 | 1 | 1 | 0.2 | 0.007 | 11.1 | 60 | 10.9104 | 10.8505 | 30 | 10.3959 | 68.6873 | 30 | 0.48837 | 0.39584 | 0.092535 | 0.0015035 | 526.5571 | 194.7499 | 88.4616 | 32.718 | 1.1235 | 0.41552 | 0.14177 | 2 | 17.9291 | 1370 | 1370
1371 | 1.371 |  | 3 | 1.905 | 1.7632 | -0.41552 | 1 | 1 | 0.2 | 0.008 | 11.1 | 60 | 10.9104 | 10.8505 | 30 | 10.3959 | 68.5917 | 30 | 0.48837 | 0.39584 | 0.092535 | 0.0015035 | 526.5571 | 195.2764 | 88.4616 | 32.8064 | 1.1235 | 0.41664 | 0.14219 | 2 | 17.9291 | 1371 | 1371
1372 | 1.372 |  | 3 | 1.905 | 1.7628 | -0.41664 | 1 | 1 | 0.2 | 0.009 | 11.1 | 60 | 10.9104 | 10.8505 | 30 | 10.3959 | 68.4961 | 30 | 0.48837 | 0.39584 | 0.092535 | 0.0015035 | 526.5571 | 195.803 | 88.4616 | 32.8949 | 1.1235 | 0.41777 | 0.14261 | 2 | 17.9291 | 1372 | 1372
1373 | 1.373 |  | 3 | 1.905 | 1.7624 | -0.41777 | 1 | 1 | 0.2 | 0.01 | 11.1 | 60 | 10.9104 | 10.8505 | 30 | 10.3959 | 68.4005 | 30 | 0.48837 | 0.39584 | 0.092535 | 0.0015035 | 526.5571 | 196.3295 | 88.4616 | 32.9834 | 1.1235 | 0.41889 | 0.14303 | 2 | 17.9291 | 1373 | 1373
1374 | 1.374 |  | 3 | 1.905 | 1.762 | -0.41889 | 1 | 1 | 0.2 | 0.011 | 11.1 | 60 | 10.9104 | 10.8505 | 30 | 10.3959 | 68.3049 | 30 | 0.48837 | 0.39584 | 0.092535 | 0.0015035 | 526.5571 | 196.8561 | 88.4616 | 33.0718 | 1.1235 | 0.42001 | 0.14345 | 2 | 17.9291 | 1374 | 1374
1375 | 1.375 |  | 3 | 1.905 | 1.7616 | -0.42001 | 1 | 1 | 0.2 | 0.012 | 11.1 | 60 | 10.9104 | 10.8505 | 30 | 10.3959 | 68.2092 | 30 | 0.48837 | 0.39584 | 0.092535 | 0.0015035 | 526.5571 | 197.3826 | 88.4616 | 33.1603 | 1.1235 | 0.42114 | 0.14387 | 2 | 17.9291 | 1375 | 1375
1376 | 1.376 |  | 3 | 1.905 | 1.7611 | -0.42114 | 1 | 1 | 0.2 | 0.013 | 11.1 | 60 | 10.9104 | 10.8505 | 30 | 10.3959 | 68.1136 | 30 | 0.48837 | 0.39584 | 0.092535 | 0.0015035 | 526.5571 | 197.9092 | 88.4616 | 33.2487 | 1.1235 | 0.42226 | 0.14429 | 2 | 17.9291 | 1376 | 1376
1377 | 1.377 |  | 3 | 1.905 | 1.7607 | -0.42226 | 1 | 1 | 0.2 | 0.014 | 11.1 | 60 | 10.9104 | 10.8505 | 30 | 10.3959 | 68.018 | 30 | 0.48837 | 0.39584 | 0.092535 | 0.0015035 | 526.5571 | 198.4358 | 88.4616 | 33.3372 | 1.1235 | 0.42338 | 0.14471 | 2 | 17.9291 | 1377 | 1377
1378 | 1.378 |  | 3 | 1.905 | 1.7603 | -0.42338 | 1 | 1 | 0.2 | 0.015 | 11.1 | 60 | 10.9104 | 10.8505 | 30 | 10.3959 | 67.9224 | 30 | 0.48837 | 0.39584 | 0.092535 | 0.0015035 | 526.5571 | 198.9623 | 88.4616 | 33.4257 | 1.1235 | 0.42451 | 0.14514 | 2 | 17.9291 | 1378 | 1378
1379 | 1.379 |  | 3 | 1.905 | 1.7599 | -0.42451 | 1 | 1 | 0.2 | 0.016 | 11.1 | 60 | 10.9104 | 10.8505 | 30 | 10.3959 | 67.8267 | 30 | 0.48837 | 0.39584 | 0.092535 | 0.0015035 | 526.5571 | 199.4889 | 88.4616 | 33.5141 | 1.1235 | 0.42563 | 0.14556 | 2 | 17.9291 | 1379 | 1379
1380 | 1.38 |  | 3 | 1.905 | 1.7594 | -0.42563 | 1 | 1 | 0.2 | 0.017 | 11.1 | 60 | 10.9104 | 10.8505 | 30 | 10.3959 | 67.7311 | 30 | 0.48837 | 0.39584 | 0.092535 | 0.0015035 | 526.5571 | 200.0154 | 88.4616 | 33.6026 | 1.1235 | 0.42675 | 0.14599 | 2 | 17.9291 | 1380 | 1380
1381 | 1.381 |  | 3 | 1.905 | 1.759 | -0.42675 | 1 | 1 | 0.2 | 0.018 | 11.1 | 60 | 10.9104 | 10.8505 | 30 | 10.3959 | 67.6355 | 30 | 0.48837 | 0.39584 | 0.092535 | 0.0015035 | 526.5571 | 200.542 | 88.4616 | 33.6911 | 1.1235 | 0.42788 | 0.14642 | 2 | 17.9291 | 1381 | 1381
1382 | 1.382 |  | 3 | 1.905 | 1.7586 | -0.42788 | 1 | 1 | 0.2 | 0.019 | 11.1 | 60 | 10.9104 | 10.8505 | 30 | 10.3959 | 67.5399 | 30 | 0.48837 | 0.39584 | 0.092535 | 0.0015035 | 526.5571 | 201.0685 | 88.4616 | 33.7795 | 1.1235 | 0.429 | 0.14685 | 2 | 17.9291 | 1382 | 1382
1383 | 1.383 |  | 3 | 1.905 | 1.7582 | -0.429 | 1 | 1 | 0.2 | 0.02 | 11.1 | 60 | 10.9104 | 10.8505 | 30 | 10.3959 | 67.4442 | 30 | 0.48837 | 0.39584 | 0.092535 | 0.0015035 | 526.5571 | 201.5951 | 88.4616 | 33.868 | 1.1235 | 0.43012 | 0.14728 | 2 | 17.9291 | 1383 | 1383
1384 | 1.384 |  | 3 | 1.905 | 1.7577 | -0.43012 | 1 | 1 | 0.2 | 0.001 | 11.1 | 60 | 10.9104 | 10.8505 | 30 | 10.3959 | 67.3486 | 30 | 0.48837 | 0.39584 | 0.092535 | 0.0015035 | 526.5571 | 202.1217 | 88.4616 | 33.9564 | 1.1235 | 0.43125 | 0.14771 | 2 | 17.9291 | 1384 | 1384
1385 | 1.385 |  | 3 | 1.905 | 1.7573 | -0.43125 | 1 | 1 | 0.2 | 0.002 | 11.1 | 60 | 10.9104 | 10.8505 | 30 | 10.3959 | 67.253 | 30 | 0.48837 | 0.39584 | 0.092535 | 0.0015035 | 526.5571 | 202.6482 | 88.4616 | 34.0449 | 1.1235 | 0.43237 | 0.14814 | 2 | 17.9291 | 1385 | 1385
1386 | 1.386 |  | 3 | 1.905 | 1.7569 | -0.43237 | 1 | 1 | 0.2 | 0.003 | 11.1 | 60 | 10.9104 | 10.8505 | 30 | 10.3959 | 67.1574 | 30 | 0.48837 | 0.39584 | 0.092535 | 0.0015035 | 526.5571 | 203.1748 | 88.4616 | 34.1334 | 1.1235 | 0.43349 | 0.14857 | 2 | 17.9291 | 1386 | 1386
1387 | 1.387 |  | 3 | 1.905 | 1.7564 | -0.43349 | 1 | 1 | 0.2 | 0.004 | 11.1 | 60 | 10.9104 | 10.8505 | 30 | 10.3959 | 67.0617 | 30 | 0.48837 | 0.39584 | 0.092535 | 0.0015035 | 526.5571 | 203.7013 | 88.4616 | 34.2218 | 1.1235 | 0.43462 | 0.14901 | 2 | 17.9291 | 1387 | 1387
1388 | 1.388 |  | 3 | 1.905 | 1.756 | -0.43462 | 1 | 1 | 0.2 | 0.005 | 11.1 | 60 | 10.9104 | 10.8505 | 30 | 10.3959 | 66.9661 | 30 | 0.48837 | 0.39584 | 0.092535 | 0.0015035 | 526.5571 | 204.2279 | 88.4616 | 34.3103 | 1.1235 | 0.43574 | 0.14944 | 2 | 17.9291 | 1388 | 1388
1389 | 1.389 |  | 3 | 1.905 | 1.7556 | -0.43574 | 1 | 1 | 0.2 | 0.006 | 11.1 | 60 | 10.9104 | 10.8505 | 30 | 10.3959 | 66.8705 | 30 | 0.48837 | 0.39584 | 0.092535 | 0.0015035 | 526.5571 | 204.7544 | 88.4616 | 34.3987 | 1.1235 | 0.43686 | 0.14988 | 2 | 17.9291 | 1389 | 1389
1390 | 1.39 |  | 3 | 1.905 | 1.7551 | -0.43686 | 1 | 1 | 0.2 | 0.007 | 11.1 | 60 | 10.9104 | 10.8505 | 30 | 10.3959 | 66.7749 | 30 | 0.48837 | 0.39584 | 0.092535 | 0.0015035 | 526.5571 | 205.281 | 88.4616 | 34.4872 | 1.1235 | 0.43799 | 0.15032 | 2 | 17.9291 | 1390 | 1390
1391 | 1.391 |  | 3 | 1.905 | 1.7547 | -0.43799 | 1 | 1 | 0.2 | 0.008 | 11.1 | 60 | 10.9104 | 10.8505 | 30 | 10.3959 | 66.6793 | 30 | 0.48837 | 0.39584 | 0.092535 | 0.0015035 | 526.5571 | 205.8076 | 88.4616 | 34.5757 | 1.1235 | 0.43911 | 0.15076 | 2 | 17.9291 | 1391 | 1391
1392 | 1.392 |  | 3 | 1.905 | 1.7542 | -0.43911 | 1 | 1 | 0.2 | 0.009 | 11.1 | 60 | 10.9104 | 10.8505 | 30 | 10.3959 | 66.5836 | 30 | 0.48837 | 0.39584 | 0.092535 | 0.0015035 | 526.5571 | 206.3341 | 88.4616 | 34.6641 | 1.1235 | 0.44023 | 0.1512 | 2 | 17.9291 | 1392 | 1392
1393 | 1.393 |  | 3 | 1.905 | 1.7538 | -0.44023 | 1 | 1 | 0.2 | 0.01 | 11.1 | 60 | 10.9104 | 10.8505 | 30 | 10.3959 | 66.488 | 30 | 0.48837 | 0.39584 | 0.092535 | 0.0015035 | 526.5571 | 206.8607 | 88.4616 | 34.7526 | 1.1235 | 0.44136 | 0.15164 | 2 | 17.9291 | 1393 | 1393
1394 | 1.394 |  | 3 | 1.905 | 1.7534 | -0.44136 | 1 | 1 | 0.2 | 0.011 | 11.1 | 60 | 10.9104 | 10.8505 | 30 | 10.3959 | 66.3924 | 30 | 0.48837 | 0.39584 | 0.092535 | 0.0015035 | 526.5571 | 207.3872 | 88.4616 | 34.8411 | 1.1235 | 0.44248 | 0.15208 | 2 | 17.9291 | 1394 | 1394
1395 | 1.395 |  | 3 | 1.905 | 1.7529 | -0.44248 | 1 | 1 | 0.2 | 0.012 | 11.1 | 60 | 10.9104 | 10.8505 | 30 | 10.3959 | 66.2968 | 30 | 0.48837 | 0.39584 | 0.092535 | 0.0015035 | 526.5571 | 207.9138 | 88.4616 | 34.9295 | 1.1235 | 0.4436 | 0.15253 | 2 | 17.9291 | 1395 | 1395
1396 | 1.396 |  | 3 | 1.905 | 1.7525 | -0.4436 | 1 | 1 | 0.2 | 0.013 | 11.1 | 60 | 10.9104 | 10.8505 | 30 | 10.3959 | 66.2011 | 30 | 0.48837 | 0.39584 | 0.092535 | 0.0015035 | 526.5571 | 208.4403 | 88.4616 | 35.018 | 1.1235 | 0.44473 | 0.15297 | 2 | 17.9291 | 1396 | 1396
1397 | 1.397 |  | 3 | 1.905 | 1.752 | -0.44473 | 1 | 1 | 0.2 | 0.014 | 11.1 | 60 | 10.9104 | 10.8505 | 30 | 10.3959 | 66.1055 | 30 | 0.48837 | 0.39584 | 0.092535 | 0.0015035 | 526.5571 | 208.9669 | 88.4616 | 35.1064 | 1.1235 | 0.44585 | 0.15342 | 2 | 17.9291 | 1397 | 1397
1398 | 1.398 |  | 3 | 1.905 | 1.7516 | -0.44585 | 1 | 1 | 0.2 | 0.015 | 11.1 | 60 | 10.9104 | 10.8505 | 30 | 10.3959 | 66.0099 | 30 | 0.48837 | 0.39584 | 0.092535 | 0.0015035 | 526.5571 | 209.4935 | 88.4616 | 35.1949 | 1.1235 | 0.44698 | 0.15386 | 2 | 17.9291 | 1398 | 1398
1399 | 1.399 |  | 3 | 1.905 | 1.7511 | -0.44698 | 1 | 1 | 0.2 | 0.016 | 11.1 | 60 | 10.9104 | 10.8505 | 30 | 10.3959 | 65.9143 | 30 | 0.48837 | 0.39584 | 0.092535 | 0.0015035 | 526.5571 | 210.02 | 88.4616 | 35.2834 | 1.1235 | 0.4481 | 0.15431 | 2 | 17.9291 | 1399 | 1399
1400 | 1.4 |  | 3 | 1.905 | 1.7507 | -0.4481 | 1 | 1 | 0.2 | 0.017 | 11.1 | 60 | 10.9104 | 10.8505 | 30 | 10.3959 | 65.8186 | 30 | 0.48837 | 0.39584 | 0.092535 | 0.0015035 | 526.5571 | 210.5466 | 88.4616 | 35.3718 | 1.1235 | 0.44922 | 0.15476 | 2 | 17.9291 | 1400 | 1400
1401 | 1.401 |  | 3 | 1.905 | 1.7502 | -0.44922 | 1 | 1 | 0.2 | 0.018 | 11.1 | 60 | 10.9104 | 10.8505 | 30 | 10.3959 | 65.723 | 30 | 0.48837 | 0.39584 | 0.092535 | 0.0015035 | 526.5571 | 211.0731 | 88.4616 | 35.4603 | 1.1235 | 0.45035 | 0.15521 | 2 | 17.9291 | 1401 | 1401
1402 | 1.402 |  | 3 | 1.905 | 1.7498 | -0.45035 | 1 | 1 | 0.2 | 0.019 | 11.1 | 60 | 10.9104 | 10.8505 | 30 | 10.3959 | 65.6274 | 30 | 0.48837 | 0.39584 | 0.092535 | 0.0015035 | 526.5571 | 211.5997 | 88.4616 | 35.5487 | 1.1235 | 0.45147 | 0.15566 | 2 | 17.9291 | 1402 | 1402
1403 | 1.403 |  | 3 | 1.905 | 1.7493 | -0.45147 | 1 | 1 | 0.2 | 0.02 | 11.1 | 60 | 10.9104 | 10.8505 | 30 | 10.3959 | 65.5318 | 30 | 0.48837 | 0.39584 | 0.092535 | 0.0015035 | 526.5571 | 212.1262 | 88.4616 | 35.6372 | 1.1235 | 0.45259 | 0.15612 | 2 | 17.9291 | 1403 | 1403
1404 | 1.404 |  | 3 | 1.905 | 1.7489 | -0.45259 | 1 | 1 | 0.2 | 0.001 | 11.1 | 60 | 10.9104 | 10.8505 | 30 | 10.3959 | 65.4361 | 30 | 0.48837 | 0.39584 | 0.092535 | 0.0015035 | 526.5571 | 212.6528 | 88.4616 | 35.7257 | 1.1235 | 0.45372 | 0.15657 | 2 | 17.9291 | 1404 | 1404
1405 | 1.405 |  | 3 | 1.905 | 1.7484 | -0.45372 | 1 | 1 | 0.2 | 0.002 | 11.1 | 60 | 10.9104 | 10.8505 | 30 | 10.3959 | 65.3405 | 30 | 0.48837 | 0.39584 | 0.092535 | 0.0015035 | 526.5571 | 213.1794 | 88.4616 | 35.8141 | 1.1235 | 0.45484 | 0.15702 | 2 | 17.9291 | 1405 | 1405
1406 | 1.406 |  | 3 | 1.905 | 1.748 | -0.45484 | 1 | 1 | 0.2 | 0.003 | 11.1 | 60 | 10.9104 | 10.8505 | 30 | 10.3959 | 65.2449 | 30 | 0.48837 | 0.39584 | 0.092535 | 0.0015035 | 526.5571 | 213.7059 | 88.4616 | 35.9026 | 1.1235 | 0.45596 | 0.15748 | 2 | 17.9291 | 1406 | 1406
1407 | 1.407 |  | 3 | 1.905 | 1.7475 | -0.45596 | 1 | 1 | 0.2 | 0.004 | 11.1 | 60 | 10.9104 | 10.8505 | 30 | 10.3959 | 65.1493 | 30 | 0.48837 | 0.39584 | 0.092535 | 0.0015035 | 526.5571 | 214.2325 | 88.4616 | 35.9911 | 1.1235 | 0.45709 | 0.15794 | 2 | 17.9291 | 1407 | 1407
1408 | 1.408 |  | 3 | 1.905 | 1.7471 | -0.45709 | 1 | 1 | 0.2 | 0.005 | 11.1 | 60 | 10.9104 | 10.8505 | 30 | 10.3959 | 65.0537 | 30 | 0.48837 | 0.39584 | 0.092535 | 0.0015035 | 526.5571 | 214.759 | 88.4616 | 36.0795 | 1.1235 | 0.45821 | 0.1584 | 2 | 17.9291 | 1408 | 1408
1409 | 1.409 |  | 3 | 1.905 | 1.7466 | -0.45821 | 1 | 1 | 0.2 | 0.006 | 11.1 | 60 | 10.9104 | 10.8505 | 30 | 10.3959 | 64.958 | 30 | 0.48837 | 0.39584 | 0.092535 | 0.0015035 | 526.5571 | 215.2856 | 88.4616 | 36.168 | 1.1235 | 0.45933 | 0.15885 | 2 | 17.9291 | 1409 | 1409
1410 | 1.41 |  | 3 | 1.905 | 1.7461 | -0.45933 | 1 | 1 | 0.2 | 0.007 | 11.1 | 60 | 10.9104 | 10.8505 | 30 | 10.3959 | 64.8624 | 30 | 0.48837 | 0.39584 | 0.092535 | 0.0015035 | 526.5571 | 215.8121 | 88.4616 | 36.2564 | 1.1235 | 0.46046 | 0.15932 | 2 | 17.9291 | 1410 | 1410
1411 | 1.411 |  | 3 | 1.905 | 1.7457 | -0.46046 | 1 | 1 | 0.2 | 0.008 | 11.1 | 60 | 10.9104 | 10.8505 | 30 | 10.3959 | 64.7668 | 30 | 0.48837 | 0.39584 | 0.092535 | 0.0015035 | 526.5571 | 216.3387 | 88.4616 | 36.3449 | 1.1235 | 0.46158 | 0.15978 | 2 | 17.9291 | 1411 | 1411
1412 | 1.412 |  | 3 | 1.905 | 1.7452 | -0.46158 | 1 | 1 | 0.2 | 0.009 | 11.1 | 60 | 10.9104 | 10.8505 | 30 | 10.3959 | 64.6712 | 30 | 0.48837 | 0.39584 | 0.092535 | 0.0015035 | 526.5571 | 216.8653 | 88.4616 | 36.4334 | 1.1235 | 0.4627 | 0.16024 | 2 | 17.9291 | 1412 | 1412
1413 | 1.413 |  | 3 | 1.905 | 1.7448 | -0.4627 | 1 | 1 | 0.2 | 0.01 | 11.1 | 60 | 10.9104 | 10.8505 | 30 | 10.3959 | 64.5755 | 30 | 0.48837 | 0.39584 | 0.092535 | 0.0015035 | 526.5571 | 217.3918 | 88.4616 | 36.5218 | 1.1235 | 0.46383 | 0.1607 | 2 | 17.9291 | 1413 | 1413
1414 | 1.414 |  | 3 | 1.905 | 1.7443 | -0.46383 | 1 | 1 | 0.2 | 0.011 | 11.1 | 60 | 10.9104 | 10.8505 | 30 | 10.3959 | 64.4799 | 30 | 0.48837 | 0.39584 | 0.092535 | 0.0015035 | 526.5571 | 217.9184 | 88.4616 | 36.6103 | 1.1235 | 0.46495 | 0.16117 | 2 | 17.9291 | 1414 | 1414
1415 | 1.415 |  | 3 | 1.905 | 1.7438 | -0.46495 | 1 | 1 | 0.2 | 0.012 | 11.1 | 60 | 10.9104 | 10.8505 | 30 | 10.3959 | 64.3843 | 30 | 0.48837 | 0.39584 | 0.092535 | 0.0015035 | 526.5571 | 218.4449 | 88.4616 | 36.6987 | 1.1235 | 0.46607 | 0.16163 | 2 | 17.9291 | 1415 | 1415
1416 | 1.416 |  | 3 | 1.905 | 1.7434 | -0.46607 | 1 | 1 | 0.2 | 0.013 | 11.1 | 60 | 10.9104 | 10.8505 | 30 | 10.3959 | 64.2887 | 30 | 0.48837 | 0.39584 | 0.092535 | 0.0015035 | 526.5571 | 218.9715 | 88.4616 | 36.7872 | 1.1235 | 0.4672 | 0.1621 | 2 | 17.9291 | 1416 | 1416
1417 | 1.417 |  | 3 | 1.905 | 1.7429 | -0.4672 | 1 | 1 | 0.2 | 0.014 | 11.1 | 60 | 10.9104 | 10.8505 | 30 | 10.3959 | 64.193 | 30 | 0.48837 | 0.39584 | 0.092535 | 0.0015035 | 526.5571 | 219.498 | 88.4616 | 36.8757 | 1.1235 | 0.46832 | 0.16257 | 2 | 17.9291 | 1417 | 1417
1418 | 1.418 |  | 3 | 1.905 | 1.7424 | -0.46832 | 1 | 1 | 0.2 | 0.015 | 11.1 | 60 | 10.9104 | 10.8505 | 30 | 10.3959 | 64.0974 | 30 | 0.48837 | 0.39584 | 0.092535 | 0.0015035 | 526.5571 | 220.0246 | 88.4616 | 36.9641 | 1.1235 | 0.46944 | 0.16304 | 2 | 17.9291 | 1418 | 1418
1419 | 1.419 |  | 3 | 1.905 | 1.742 | -0.46944 | 1 | 1 | 0.2 | 0.016 | 11.1 | 60 | 10.9104 | 10.8505 | 30 | 10.3959 | 64.0018 | 30 | 0.48837 | 0.39584 | 0.092535 | 0.0015035 | 526.5571 | 220.5512 | 88.4616 | 37.0526 | 1.1235 | 0.47057 | 0.16351 | 2 | 17.9291 | 1419 | 1419
1420 | 1.42 |  | 3 | 1.905 | 1.7415 | -0.47057 | 1 | 1 | 0.2 | 0.017 | 11.1 | 60 | 10.9104 | 10.8505 | 30 | 10.3959 | 63.9062 | 30 | 0.48837 | 0.39584 | 0.092535 | 0.0015035 | 526.5571 | 221.0777 | 88.4616 | 37.1411 | 1.1235 | 0.47169 | 0.16398 | 2 | 17.9291 | 1420 | 1420
1421 | 1.421 |  | 3 | 1.905 | 1.741 | -0.47169 | 1 | 1 | 0.2 | 0.018 | 11.1 | 60 | 10.9104 | 10.8505 | 30 | 10.3959 | 63.8105 | 30 | 0.48837 | 0.39584 | 0.092535 | 0.0015035 | 526.5571 | 221.6043 | 88.4616 | 37.2295 | 1.1235 | 0.47281 | 0.16445 | 2 | 17.9291 | 1421 | 1421
1422 | 1.422 |  | 3 | 1.905 | 1.7405 | -0.47281 | 1 | 1 | 0.2 | 0.019 | 11.1 | 60 | 10.9104 | 10.8505 | 30 | 10.3959 | 63.7149 | 30 | 0.48837 | 0.39584 | 0.092535 | 0.0015035 | 526.5571 | 222.1308 | 88.4616 | 37.318 | 1.1235 | 0.47394 | 0.16493 | 2 | 17.9291 | 1422 | 1422
1423 | 1.423 |  | 3 | 1.905 | 1.7401 | -0.47394 | 1 | 1 | 0.2 | 0.02 | 11.1 | 60 | 10.9104 | 10.8505 | 30 | 10.3959 | 63.6193 | 30 | 0.48837 | 0.39584 | 0.092535 | 0.0015035 | 526.5571 | 222.6574 | 88.4616 | 37.4064 | 1.1235 | 0.47506 | 0.1654 | 2 | 17.9291 | 1423 | 1423
1424 | 1.424 |  | 3 | 1.905 | 1.7396 | -0.47506 | 1 | 1 | 0.2 | 0.001 | 11.1 | 60 | 10.9104 | 10.8505 | 30 | 10.3959 | 63.5237 | 30 | 0.48837 | 0.39584 | 0.092535 | 0.0015035 | 526.5571 | 223.1839 | 88.4616 | 37.4949 | 1.1235 | 0.47619 | 0.16588 | 2 | 17.9291 | 1424 | 1424
1425 | 1.425 |  | 3 | 1.905 | 1.7391 | -0.47619 | 1 | 1 | 0.2 | 0.002 | 11.1 | 60 | 10.9104 | 10.8505 | 30 | 10.3959 | 63.4281 | 30 | 0.48837 | 0.39584 | 0.092535 | 0.0015035 | 526.5571 | 223.7105 | 88.4616 | 37.5834 | 1.1235 | 0.47731 | 0.16636 | 2 | 17.9291 | 1425 | 1425
1426 | 1.426 |  | 3 | 1.905 | 1.7386 | -0.47731 | 1 | 1 | 0.2 | 0.003 | 11.1 | 60 | 10.9104 | 10.8505 | 30 | 10.3959 | 63.3324 | 30 | 0.48837 | 0.39584 | 0.092535 | 0.0015035 | 526.5571 | 224.2371 | 88.4616 | 37.6718 | 1.1235 | 0.47843 | 0.16684 | 2 | 17.9291 | 1426 | 1426
1427 | 1.427 |  | 3 | 1.905 | 1.7382 | -0.47843 | 1 | 1 | 0.2 | 0.004 | 11.1 | 60 | 10.9104 | 10.8505 | 30 | 10.3959 | 63.2368 | 30 | 0.48837 | 0.39584 | 0.092535 | 0.0015035 | 526.5571 | 224.7636 | 88.4616 | 37.7603 | 1.1235 | 0.47956 | 0.16731 | 2 | 17.9291 | 1427 | 1427
1428 | 1.428 |  | 3 | 1.905 | 1.7377 | -0.47956 | 1 | 1 | 0.2 | 0.005 | 11.1 | 60 | 10.9104 | 10.8505 | 30 | 10.3959 | 63.1412 | 30 | 0.48837 | 0.39584 | 0.092535 | 0.0015035 | 526.5571 | 225.2902 | 88.4616 | 37.8487 | 1.1235 | 0.48068 | 0.1678 | 2 | 17.9291 | 1428 | 1428
1429 | 1.429 |  | 3 | 1.905 | 1.7372 | -0.48068 | 1 | 1 | 0.2 | 0.006 | 11.1 | 60 | 10.9104 | 10.8505 | 30 | 10.3959 | 63.0456 | 30 | 0.48837 | 0.39584 | 0.092535 | 0.0015035 | 526.5571 | 225.8167 | 88.4616 | 37.9372 | 1.1235 | 0.4818 | 0.16828 | 2 | 17.9291 | 1429 | 1429
1430 | 1.43 |  | 3 | 1.905 | 1.7367 | -0.4818 | 1 | 1 | 0.2 | 0.007 | 11.1 | 60 | 10.9104 | 10.8505 | 30 | 10.3959 | 62.9499 | 30 | 0.48837 | 0.39584 | 0.092535 | 0.0015035 | 526.5571 | 226.3433 | 88.4616 | 38.0257 | 1.1235 | 0.48293 | 0.16876 | 2 | 17.9291 | 1430 | 1430
1431 | 1.431 |  | 3 | 1.905 | 1.7362 | -0.48293 | 1 | 1 | 0.2 | 0.008 | 11.1 | 60 | 10.9104 | 10.8505 | 30 | 10.3959 | 62.8543 | 30 | 0.48837 | 0.39584 | 0.092535 | 0.0015035 | 526.5571 | 226.8698 | 88.4616 | 38.1141 | 1.1235 | 0.48405 | 0.16924 | 2 | 17.9291 | 1431 | 1431
1432 | 1.432 |  | 3 | 1.905 | 1.7358 | -0.48405 | 1 | 1 | 0.2 | 0.009 | 11.1 | 60 | 10.9104 | 10.8505 | 30 | 10.3959 | 62.7587 | 30 | 0.48837 | 0.39584 | 0.092535 | 0.0015035 | 526.5571 | 227.3964 | 88.4616 | 38.2026 | 1.1235 | 0.48517 | 0.16973 | 2 | 17.9291 | 1432 | 1432
1433 | 1.433 |  | 3 | 1.905 | 1.7353 | -0.48517 | 1 | 1 | 0.2 | 0.01 | 11.1 | 60 | 10.9104 | 10.8505 | 30 | 10.3959 | 62.6631 | 30 | 0.48837 | 0.39584 | 0.092535 | 0.0015035 | 526.5571 | 227.923 | 88.4616 | 38.2911 | 1.1235 | 0.4863 | 0.17022 | 2 | 17.9291 | 1433 | 1433
1434 | 1.434 |  | 3 | 1.905 | 1.7348 | -0.4863 | 1 | 1 | 0.2 | 0.011 | 11.1 | 60 | 10.9104 | 10.8505 | 30 | 10.3959 | 62.5674 | 30 | 0.48837 | 0.39584 | 0.092535 | 0.0015035 | 526.5571 | 228.4495 | 88.4616 | 38.3795 | 1.1235 | 0.48742 | 0.1707 | 2 | 17.9291 | 1434 | 1434
1435 | 1.435 |  | 3 | 1.905 | 1.7343 | -0.48742 | 1 | 1 | 0.2 | 0.012 | 11.1 | 60 | 10.9104 | 10.8505 | 30 | 10.3959 | 62.4718 | 30 | 0.48837 | 0.39584 | 0.092535 | 0.0015035 | 526.5571 | 228.9761 | 88.4616 | 38.468 | 1.1235 | 0.48854 | 0.17119 | 2 | 17.9291 | 1435 | 1435
1436 | 1.436 |  | 3 | 1.905 | 1.7338 | -0.48854 | 1 | 1 | 0.2 | 0.013 | 11.1 | 60 | 10.9104 | 10.8505 | 30 | 10.3959 | 62.3762 | 30 | 0.48837 | 0.39584 | 0.092535 | 0.0015035 | 526.5571 | 229.5026 | 88.4616 | 38.5564 | 1.1235 | 0.48967 | 0.17168 | 2 | 17.9291 | 1436 | 1436
1437 | 1.437 |  | 3 | 1.905 | 1.7333 | -0.48967 | 1 | 1 | 0.2 | 0.014 | 11.1 | 60 | 10.9104 | 10.8505 | 30 | 10.3959 | 62.2806 | 30 | 0.48837 | 0.39584 | 0.092535 | 0.0015035 | 526.5571 | 230.0292 | 88.4616 | 38.6449 | 1.1235 | 0.49079 | 0.17217 | 2 | 17.9291 | 1437 | 1437
1438 | 1.438 |  | 3 | 1.905 | 1.7328 | -0.49079 | 1 | 1 | 0.2 | 0.015 | 11.1 | 60 | 10.9104 | 10.8505 | 30 | 10.3959 | 62.1849 | 30 | 0.48837 | 0.39584 | 0.092535 | 0.0015035 | 526.5571 | 230.5557 | 88.4616 | 38.7334 | 1.1235 | 0.49191 | 0.17266 | 2 | 17.9291 | 1438 | 1438
1439 | 1.439 |  | 3 | 1.905 | 1.7323 | -0.49191 | 1 | 1 | 0.2 | 0.016 | 11.1 | 60 | 10.9104 | 10.8505 | 30 | 10.3959 | 62.0893 | 30 | 0.48837 | 0.39584 | 0.092535 | 0.0015035 | 526.5571 | 231.0823 | 88.4616 | 38.8218 | 1.1235 | 0.49304 | 0.17316 | 2 | 17.9291 | 1439 | 1439
1440 | 1.44 |  | 3 | 1.905 | 1.7318 | -0.49304 | 1 | 1 | 0.2 | 0.017 | 11.1 | 60 | 10.9104 | 10.8505 | 30 | 10.3959 | 61.9937 | 30 | 0.48837 | 0.39584 | 0.092535 | 0.0015035 | 526.5571 | 231.6089 | 88.4616 | 38.9103 | 1.1235 | 0.49416 | 0.17365 | 2 | 17.9291 | 1440 | 1440
1441 | 1.441 |  | 3 | 1.905 | 1.7313 | -0.49416 | 1 | 1 | 0.2 | 0.018 | 11.1 | 60 | 10.9104 | 10.8505 | 30 | 10.3959 | 61.8981 | 30 | 0.48837 | 0.39584 | 0.092535 | 0.0015035 | 526.5571 | 232.1354 | 88.4616 | 38.9988 | 1.1235 | 0.49528 | 0.17415 | 2 | 17.9291 | 1441 | 1441
1442 | 1.442 |  | 3 | 1.905 | 1.7309 | -0.49528 | 1 | 1 | 0.2 | 0.019 | 11.1 | 60 | 10.9104 | 10.8505 | 30 | 10.3959 | 61.8025 | 30 | 0.48837 | 0.39584 | 0.092535 | 0.0015035 | 526.5571 | 232.662 | 88.4616 | 39.0872 | 1.1235 | 0.49641 | 0.17464 | 2 | 17.9291 | 1442 | 1442
1443 | 1.443 |  | 3 | 1.905 | 1.7304 | -0.49641 | 1 | 1 | 0.2 | 0.02 | 11.1 | 60 | 10.9104 | 10.8505 | 30 | 10.3959 | 61.7068 | 30 | 0.48837 | 0.39584 | 0.092535 | 0.0015035 | 526.5571 | 233.1885 | 88.4616 | 39.1757 | 1.1235 | 0.49753 | 0.17514 | 2 | 17.9291 | 1443 | 1443
1444 | 1.444 |  | 3 | 1.905 | 1.7299 | -0.49753 | 1 | 1 | 0.2 | 0.001 | 11.1 | 60 | 10.9104 | 10.8505 | 30 | 10.3959 | 61.6112 | 30 | 0.48837 | 0.39584 | 0.092535 | 0.0015035 | 526.5571 | 233.7151 | 88.4616 | 39.2641 | 1.1235 | 0.49865 | 0.17564 | 2 | 17.9291 | 1444 | 1444
1445 | 1.445 |  | 3 | 1.905 | 1.7294 | -0.49865 | 1 | 1 | 0.2 | 0.002 | 11.1 | 60 | 10.9104 | 10.8505 | 30 | 10.3959 | 61.5156 | 30 | 0.48837 | 0.39584 | 0.092535 | 0.0015035 | 526.5571 | 234.2416 | 88.4616 | 39.3526 | 1.1235 | 0.49978 | 0.17614 | 2 | 17.9291 | 1445 | 1445
1446 | 1.446 |  | 3 | 1.905 | 1.7289 | -0.49978 | 1 | 1 | 0.2 | 0.003 | 11.1 | 60 | 10.9104 | 10.8505 | 30 | 10.3959 | 61.42 | 30 | 0.48837 | 0.39584 | 0.092535 | 0.0015035 | 526.5571 | 234.7682 | 88.4616 | 39.4411 | 1.1235 | 0.5009 | 0.17664 | 2 | 17.9291 | 1446 | 1446
1447 | 1.447 |  | 3 | 1.905 | 1.7284 | -0.5009 | 1 | 1 | 0.2 | 0.004 | 11.1 | 60 | 10.9104 | 10.8505 | 30 | 10.3959 | 61.3243 | 30 | 0.48837 | 0.39584 | 0.092535 | 0.0015035 | 526.5571 | 235.2948 | 88.4616 | 39.5295 | 1.1235 | 0.50202 | 0.17714 | 2 | 17.9291 | 1447 | 1447
1448 | 1.448 |  | 3 | 1.905 | 1.7279 | -0.50202 | 1 | 1 | 0.2 | 0.005 | 11.1 | 60 | 10.9104 | 10.8505 | 30 | 10.3959 | 61.2287 | 30 | 0.48837 | 0.39584 | 0.092535 | 0.0015035 | 526.5571 | 235.8213 | 88.4616 | 39.618 | 1.1235 | 0.50315 | 0.17765 | 2 | 17.9291 | 1448 | 1448
1449 | 1.449 |  | 3 | 1.905 | 1.7274 | -0.50315 | 1 | 1 | 0.2 | 0.006 | 11.1 | 60 | 10.9104 | 10.8505 | 30 | 10.3959 | 61.1331 | 30 | 0.48837 | 0.39584 | 0.092535 | 0.0015035 | 526.5571 | 236.3479 | 88.4616 | 39.7064 | 1.1235 | 0.50427 | 0.17815 | 2 | 17.9291 | 1449 | 1449
1450 | 1.45 |  | 3 | 1.905 | 1.7269 | -0.50427 | 1 | 1 | 0.2 | 0.007 | 11.1 | 60 | 10.9104 | 10.8505 | 30 | 10.3959 | 61.0375 | 30 | 0.48837 | 0.39584 | 0.092535 | 0.0015035 | 526.5571 | 236.8744 | 88.4616 | 39.7949 | 1.1235 | 0.5054 | 0.17865 | 2 | 17.9291 | 1450 | 1450
1451 | 1.451 |  | 3 | 1.905 | 1.7263 | -0.5054 | 1 | 1 | 0.2 | 0.008 | 11.1 | 60 | 10.9104 | 10.8505 | 30 | 10.3959 | 60.9418 | 30 | 0.48837 | 0.39584 | 0.092535 | 0.0015035 | 526.5571 | 237.401 | 88.4616 | 39.8834 | 1.1235 | 0.50652 | 0.17916 | 2 | 17.9291 | 1451 | 1451
1452 | 1.452 |  | 3 | 1.905 | 1.7258 | -0.50652 | 1 | 1 | 0.2 | 0.009 | 11.1 | 60 | 10.9104 | 10.8505 | 30 | 10.3959 | 60.8462 | 30 | 0.48837 | 0.39584 | 0.092535 | 0.0015035 | 526.5571 | 237.9275 | 88.4616 | 39.9718 | 1.1235 | 0.50764 | 0.17967 | 2 | 17.9291 | 1452 | 1452
1453 | 1.453 |  | 3 | 1.905 | 1.7253 | -0.50764 | 1 | 1 | 0.2 | 0.01 | 11.1 | 60 | 10.9104 | 10.8505 | 30 | 10.3959 | 60.7506 | 30 | 0.48837 | 0.39584 | 0.092535 | 0.0015035 | 526.5571 | 238.4541 | 88.4616 | 40.0603 | 1.1235 | 0.50877 | 0.18018 | 2 | 17.9291 | 1453 | 1453
1454 | 1.454 |  | 3 | 1.905 | 1.7248 | -0.50877 | 1 | 1 | 0.2 | 0.011 | 11.1 | 60 | 10.9104 | 10.8505 | 30 | 10.3959 | 60.655 | 30 | 0.48837 | 0.39584 | 0.092535 | 0.0015035 | 526.5571 | 238.9807 | 88.4616 | 40.1488 | 1.1235 | 0.50989 | 0.18069 | 2 | 17.9291 | 1454 | 1454
1455 | 1.455 |  | 3 | 1.905 | 1.7243 | -0.50989 | 1 | 1 | 0.2 | 0.012 | 11.1 | 60 | 10.9104 | 10.8505 | 30 | 10.3959 | 60.5593 | 30 | 0.48837 | 0.39584 | 0.092535 | 0.0015035 | 526.5571 | 239.5072 | 88.4616 | 40.2372 | 1.1235 | 0.51101 | 0.1812 | 2 | 17.9291 | 1455 | 1455
1456 | 1.456 |  | 3 | 1.905 | 1.7238 | -0.51101 | 1 | 1 | 0.2 | 0.013 | 11.1 | 60 | 10.9104 | 10.8505 | 30 | 10.3959 | 60.4637 | 30 | 0.48837 | 0.39584 | 0.092535 | 0.0015035 | 526.5571 | 240.0338 | 88.4616 | 40.3257 | 1.1235 | 0.51214 | 0.18171 | 2 | 17.9291 | 1456 | 1456
1457 | 1.457 |  | 3 | 1.905 | 1.7233 | -0.51214 | 1 | 1 | 0.2 | 0.014 | 11.1 | 60 | 10.9104 | 10.8505 | 30 | 10.3959 | 60.3681 | 30 | 0.48837 | 0.39584 | 0.092535 | 0.0015035 | 526.5571 | 240.5603 | 88.4616 | 40.4141 | 1.1235 | 0.51326 | 0.18222 | 2 | 17.9291 | 1457 | 1457
1458 | 1.458 |  | 3 | 1.905 | 1.7228 | -0.51326 | 1 | 1 | 0.2 | 0.015 | 11.1 | 60 | 10.9104 | 10.8505 | 30 | 10.3959 | 60.2725 | 30 | 0.48837 | 0.39584 | 0.092535 | 0.0015035 | 526.5571 | 241.0869 | 88.4616 | 40.5026 | 1.1235 | 0.51438 | 0.18274 | 2 | 17.9291 | 1458 | 1458
1459 | 1.459 |  | 3 | 1.905 | 1.7223 | -0.51438 | 1 | 1 | 0.2 | 0.016 | 11.1 | 60 | 10.9104 | 10.8505 | 30 | 10.3959 | 60.1769 | 30 | 0.48837 | 0.39584 | 0.092535 | 0.0015035 | 526.5571 | 241.6134 | 88.4616 | 40.5911 | 1.1235 | 0.51551 | 0.18325 | 2 | 17.9291 | 1459 | 1459
1460 | 1.46 |  | 3 | 1.905 | 1.7217 | -0.51551 | 1 | 1 | 0.2 | 0.017 | 11.1 | 60 | 10.9104 | 10.8505 | 30 | 10.3959 | 60.0812 | 30 | 0.48837 | 0.39584 | 0.092535 | 0.0015035 | 526.5571 | 242.14 | 88.4616 | 40.6795 | 1.1235 | 0.51663 | 0.18377 | 2 | 17.9291 | 1460 | 1460
1461 | 1.461 |  | 3 | 1.905 | 1.7212 | -0.51663 | 1 | 1 | 0.2 | 0.018 | 11.1 | 60 | 10.9104 | 10.8505 | 30 | 10.3959 | 59.9856 | 30 | 0.48837 | 0.39584 | 0.092535 | 0.0015035 | 526.5571 | 242.6666 | 88.4616 | 40.768 | 1.1235 | 0.51775 | 0.18429 | 2 | 17.9291 | 1461 | 1461
1462 | 1.462 |  | 3 | 1.905 | 1.7207 | -0.51775 | 1 | 1 | 0.2 | 0.019 | 11.1 | 60 | 10.9104 | 10.8505 | 30 | 10.3959 | 59.89 | 30 | 0.48837 | 0.39584 | 0.092535 | 0.0015035 | 526.5571 | 243.1931 | 88.4616 | 40.8564 | 1.1235 | 0.51888 | 0.18481 | 2 | 17.9291 | 1462 | 1462
1463 | 1.463 |  | 3 | 1.905 | 1.7202 | -0.51888 | 1 | 1 | 0.2 | 0.02 | 11.1 | 60 | 10.9104 | 10.8505 | 30 | 10.3959 | 59.7944 | 30 | 0.48837 | 0.39584 | 0.092535 | 0.0015035 | 526.5571 | 243.7197 | 88.4616 | 40.9449 | 1.1235 | 0.52 | 0.18533 | 2 | 17.9291 | 1463 | 1463
1464 | 1.464 |  | 3 | 1.905 | 1.7197 | -0.52 | 1 | 1 | 0.2 | 0.001 | 11.1 | 60 | 10.9104 | 10.8505 | 30 | 10.3959 | 59.6987 | 30 | 0.48837 | 0.39584 | 0.092535 | 0.0015035 | 526.5571 | 244.2462 | 88.4616 | 41.0334 | 1.1235 | 0.52112 | 0.18585 | 2 | 17.9291 | 1464 | 1464
1465 | 1.465 |  | 3 | 1.905 | 1.7192 | -0.52112 | 1 | 1 | 0.2 | 0.002 | 11.1 | 60 | 10.9104 | 10.8505 | 30 | 10.3959 | 59.6031 | 30 | 0.48837 | 0.39584 | 0.092535 | 0.0015035 | 526.5571 | 244.7728 | 88.4616 | 41.1218 | 1.1235 | 0.52225 | 0.18637 | 2 | 17.9291 | 1465 | 1465
1466 | 1.466 |  | 3 | 1.905 | 1.7186 | -0.52225 | 1 | 1 | 0.2 | 0.003 | 11.1 | 60 | 10.9104 | 10.8505 | 30 | 10.3959 | 59.5075 | 30 | 0.48837 | 0.39584 | 0.092535 | 0.0015035 | 526.5571 | 245.2993 | 88.4616 | 41.2103 | 1.1235 | 0.52337 | 0.18689 | 2 | 17.9291 | 1466 | 1466
1467 | 1.467 |  | 3 | 1.905 | 1.7181 | -0.52337 | 1 | 1 | 0.2 | 0.004 | 11.1 | 60 | 10.9104 | 10.8505 | 30 | 10.3959 | 59.4119 | 30 | 0.48837 | 0.39584 | 0.092535 | 0.0015035 | 526.5571 | 245.8259 | 88.4616 | 41.2988 | 1.1235 | 0.52449 | 0.18742 | 2 | 17.9291 | 1467 | 1467
1468 | 1.468 |  | 3 | 1.905 | 1.7176 | -0.52449 | 1 | 1 | 0.2 | 0.005 | 11.1 | 60 | 10.9104 | 10.8505 | 30 | 10.3959 | 59.3162 | 30 | 0.48837 | 0.39584 | 0.092535 | 0.0015035 | 526.5571 | 246.3525 | 88.4616 | 41.3872 | 1.1235 | 0.52562 | 0.18794 | 2 | 17.9291 | 1468 | 1468
1469 | 1.469 |  | 3 | 1.905 | 1.7171 | -0.52562 | 1 | 1 | 0.2 | 0.006 | 11.1 | 60 | 10.9104 | 10.8505 | 30 | 10.3959 | 59.2206 | 30 | 0.48837 | 0.39584 | 0.092535 | 0.0015035 | 526.5571 | 246.879 | 88.4616 | 41.4757 | 1.1235 | 0.52674 | 0.18847 | 2 | 17.9291 | 1469 | 1469
1470 | 1.47 |  | 3 | 1.905 | 1.7165 | -0.52674 | 1 | 1 | 0.2 | 0.007 | 11.1 | 60 | 10.9104 | 10.8505 | 30 | 10.3959 | 59.125 | 30 | 0.48837 | 0.39584 | 0.092535 | 0.0015035 | 526.5571 | 247.4056 | 88.4616 | 41.5641 | 1.1235 | 0.52786 | 0.189 | 2 | 17.9291 | 1470 | 1470
1471 | 1.471 |  | 3 | 1.905 | 1.716 | -0.52786 | 1 | 1 | 0.2 | 0.008 | 11.1 | 60 | 10.9104 | 10.8505 | 30 | 10.3959 | 59.0294 | 30 | 0.48837 | 0.39584 | 0.092535 | 0.0015035 | 526.5571 | 247.9321 | 88.4616 | 41.6526 | 1.1235 | 0.52899 | 0.18953 | 2 | 17.9291 | 1471 | 1471
1472 | 1.472 |  | 3 | 1.905 | 1.7155 | -0.52899 | 1 | 1 | 0.2 | 0.009 | 11.1 | 60 | 10.9104 | 10.8505 | 30 | 10.3959 | 58.9337 | 30 | 0.48837 | 0.39584 | 0.092535 | 0.0015035 | 526.5571 | 248.4587 | 88.4616 | 41.7411 | 1.1235 | 0.53011 | 0.19006 | 2 | 17.9291 | 1472 | 1472
1473 | 1.473 |  | 3 | 1.905 | 1.7149 | -0.53011 | 1 | 1 | 0.2 | 0.01 | 11.1 | 60 | 10.9104 | 10.8505 | 30 | 10.3959 | 58.8381 | 30 | 0.48837 | 0.39584 | 0.092535 | 0.0015035 | 526.5571 | 248.9852 | 88.4616 | 41.8295 | 1.1235 | 0.53123 | 0.19059 | 2 | 17.9291 | 1473 | 1473
1474 | 1.474 |  | 3 | 1.905 | 1.7144 | -0.53123 | 1 | 1 | 0.2 | 0.011 | 11.1 | 60 | 10.9104 | 10.8505 | 30 | 10.3959 | 58.7425 | 30 | 0.48837 | 0.39584 | 0.092535 | 0.0015035 | 526.5571 | 249.5118 | 88.4616 | 41.918 | 1.1235 | 0.53236 | 0.19112 | 2 | 17.9291 | 1474 | 1474
1475 | 1.475 |  | 3 | 1.905 | 1.7139 | -0.53236 | 1 | 1 | 0.2 | 0.012 | 11.1 | 60 | 10.9104 | 10.8505 | 30 | 10.3959 | 58.6469 | 30 | 0.48837 | 0.39584 | 0.092535 | 0.0015035 | 526.5571 | 250.0384 | 88.4616 | 42.0064 | 1.1235 | 0.53348 | 0.19165 | 2 | 17.9291 | 1475 | 1475
1476 | 1.476 |  | 3 | 1.905 | 1.7133 | -0.53348 | 1 | 1 | 0.2 | 0.013 | 11.1 | 60 | 10.9104 | 10.8505 | 30 | 10.3959 | 58.5513 | 30 | 0.48837 | 0.39584 | 0.092535 | 0.0015035 | 526.5571 | 250.5649 | 88.4616 | 42.0949 | 1.1235 | 0.53461 | 0.19219 | 2 | 17.9291 | 1476 | 1476
1477 | 1.477 |  | 3 | 1.905 | 1.7128 | -0.53461 | 1 | 1 | 0.2 | 0.014 | 11.1 | 60 | 10.9104 | 10.8505 | 30 | 10.3959 | 58.4556 | 30 | 0.48837 | 0.39584 | 0.092535 | 0.0015035 | 526.5571 | 251.0915 | 88.4616 | 42.1834 | 1.1235 | 0.53573 | 0.19273 | 2 | 17.9291 | 1477 | 1477
1478 | 1.478 |  | 3 | 1.905 | 1.7123 | -0.53573 | 1 | 1 | 0.2 | 0.015 | 11.1 | 60 | 10.9104 | 10.8505 | 30 | 10.3959 | 58.36 | 30 | 0.48837 | 0.39584 | 0.092535 | 0.0015035 | 526.5571 | 251.618 | 88.4616 | 42.2718 | 1.1235 | 0.53685 | 0.19326 | 2 | 17.9291 | 1478 | 1478
1479 | 1.479 |  | 3 | 1.905 | 1.7117 | -0.53685 | 1 | 1 | 0.2 | 0.016 | 11.1 | 60 | 10.9104 | 10.8505 | 30 | 10.3959 | 58.2644 | 30 | 0.48837 | 0.39584 | 0.092535 | 0.0015035 | 526.5571 | 252.1446 | 88.4616 | 42.3603 | 1.1235 | 0.53798 | 0.1938 | 2 | 17.9291 | 1479 | 1479
1480 | 1.48 |  | 3 | 1.905 | 1.7112 | -0.53798 | 1 | 1 | 0.2 | 0.017 | 11.1 | 60 | 10.9104 | 10.8505 | 30 | 10.3959 | 58.1688 | 30 | 0.48837 | 0.39584 | 0.092535 | 0.0015035 | 526.5571 | 252.6711 | 88.4616 | 42.4488 | 1.1235 | 0.5391 | 0.19434 | 2 | 17.9291 | 1480 | 1480
1481 | 1.481 |  | 3 | 1.905 | 1.7107 | -0.5391 | 1 | 1 | 0.2 | 0.018 | 11.1 | 60 | 10.9104 | 10.8505 | 30 | 10.3959 | 58.0731 | 30 | 0.48837 | 0.39584 | 0.092535 | 0.0015035 | 526.5571 | 253.1977 | 88.4616 | 42.5372 | 1.1235 | 0.54022 | 0.19488 | 2 | 17.9291 | 1481 | 1481
1482 | 1.482 |  | 3 | 1.905 | 1.7101 | -0.54022 | 1 | 1 | 0.2 | 0.019 | 11.1 | 60 | 10.9104 | 10.8505 | 30 | 10.3959 | 57.9775 | 30 | 0.48837 | 0.39584 | 0.092535 | 0.0015035 | 526.5571 | 253.7243 | 88.4616 | 42.6257 | 1.1235 | 0.54135 | 0.19542 | 2 | 17.9291 | 1482 | 1482
1483 | 1.483 |  | 3 | 1.905 | 1.7096 | -0.54135 | 1 | 1 | 0.2 | 0.02 | 11.1 | 60 | 10.9104 | 10.8505 | 30 | 10.3959 | 57.8819 | 30 | 0.48837 | 0.39584 | 0.092535 | 0.0015035 | 526.5571 | 254.2508 | 88.4616 | 42.7141 | 1.1235 | 0.54247 | 0.19596 | 2 | 17.9291 | 1483 | 1483
1484 | 1.484 |  | 3 | 1.905 | 1.709 | -0.54247 | 1 | 1 | 0.2 | 0.001 | 11.1 | 60 | 10.9104 | 10.8505 | 30 | 10.3959 | 57.7863 | 30 | 0.48837 | 0.39584 | 0.092535 | 0.0015035 | 526.5571 | 254.7774 | 88.4616 | 42.8026 | 1.1235 | 0.54359 | 0.19651 | 2 | 17.9291 | 1484 | 1484
1485 | 1.485 |  | 3 | 1.905 | 1.7085 | -0.54359 | 1 | 1 | 0.2 | 0.002 | 11.1 | 60 | 10.9104 | 10.8505 | 30 | 10.3959 | 57.6906 | 30 | 0.48837 | 0.39584 | 0.092535 | 0.0015035 | 526.5571 | 255.3039 | 88.4616 | 42.8911 | 1.1235 | 0.54472 | 0.19705 | 2 | 17.9291 | 1485 | 1485
1486 | 1.486 |  | 3 | 1.905 | 1.7079 | -0.54472 | 1 | 1 | 0.2 | 0.003 | 11.1 | 60 | 10.9104 | 10.8505 | 30 | 10.3959 | 57.595 | 30 | 0.48837 | 0.39584 | 0.092535 | 0.0015035 | 526.5571 | 255.8305 | 88.4616 | 42.9795 | 1.1235 | 0.54584 | 0.1976 | 2 | 17.9291 | 1486 | 1486
1487 | 1.487 |  | 3 | 1.905 | 1.7074 | -0.54584 | 1 | 1 | 0.2 | 0.004 | 11.1 | 60 | 10.9104 | 10.8505 | 30 | 10.3959 | 57.4994 | 30 | 0.48837 | 0.39584 | 0.092535 | 0.0015035 | 526.5571 | 256.357 | 88.4616 | 43.068 | 1.1235 | 0.54696 | 0.19814 | 2 | 17.9291 | 1487 | 1487
1488 | 1.488 |  | 3 | 1.905 | 1.7069 | -0.54696 | 1 | 1 | 0.2 | 0.005 | 11.1 | 60 | 10.9104 | 10.8505 | 30 | 10.3959 | 57.4038 | 30 | 0.48837 | 0.39584 | 0.092535 | 0.0015035 | 526.5571 | 256.8836 | 88.4616 | 43.1564 | 1.1235 | 0.54809 | 0.19869 | 2 | 17.9291 | 1488 | 1488
1489 | 1.489 |  | 3 | 1.905 | 1.7063 | -0.54809 | 1 | 1 | 0.2 | 0.006 | 11.1 | 60 | 10.9104 | 10.8505 | 30 | 10.3959 | 57.3081 | 30 | 0.48837 | 0.39584 | 0.092535 | 0.0015035 | 526.5571 | 257.4102 | 88.4616 | 43.2449 | 1.1235 | 0.54921 | 0.19924 | 2 | 17.9291 | 1489 | 1489
1490 | 1.49 |  | 3 | 1.905 | 1.7058 | -0.54921 | 1 | 1 | 0.2 | 0.007 | 11.1 | 60 | 10.9104 | 10.8505 | 30 | 10.3959 | 57.2125 | 30 | 0.48837 | 0.39584 | 0.092535 | 0.0015035 | 526.5571 | 257.9367 | 88.4616 | 43.3334 | 1.1235 | 0.55033 | 0.19979 | 2 | 17.9291 | 1490 | 1490
1491 | 1.491 |  | 3 | 1.905 | 1.7052 | -0.55033 | 1 | 1 | 0.2 | 0.008 | 11.1 | 60 | 10.9104 | 10.8505 | 30 | 10.3959 | 57.1169 | 30 | 0.48837 | 0.39584 | 0.092535 | 0.0015035 | 526.5571 | 258.4633 | 88.4616 | 43.4218 | 1.1235 | 0.55146 | 0.20034 | 2 | 17.9291 | 1491 | 1491
1492 | 1.492 |  | 3 | 1.905 | 1.7047 | -0.55146 | 1 | 1 | 0.2 | 0.009 | 11.1 | 60 | 10.9104 | 10.8505 | 30 | 10.3959 | 57.0213 | 30 | 0.48837 | 0.39584 | 0.092535 | 0.0015035 | 526.5571 | 258.9898 | 88.4616 | 43.5103 | 1.1235 | 0.55258 | 0.2009 | 2 | 17.9291 | 1492 | 1492
1493 | 1.493 |  | 3 | 1.905 | 1.7041 | -0.55258 | 1 | 1 | 0.2 | 0.01 | 11.1 | 60 | 10.9104 | 10.8505 | 30 | 10.3959 | 56.9257 | 30 | 0.48837 | 0.39584 | 0.092535 | 0.0015035 | 526.5571 | 259.5164 | 88.4616 | 43.5988 | 1.1235 | 0.5537 | 0.20145 | 2 | 17.9291 | 1493 | 1493
1494 | 1.494 |  | 3 | 1.905 | 1.7036 | -0.5537 | 1 | 1 | 0.2 | 0.011 | 11.1 | 60 | 10.9104 | 10.8505 | 30 | 10.3959 | 56.83 | 30 | 0.48837 | 0.39584 | 0.092535 | 0.0015035 | 526.5571 | 260.0429 | 88.4616 | 43.6872 | 1.1235 | 0.55483 | 0.202 | 2 | 17.9291 | 1494 | 1494
1495 | 1.495 |  | 3 | 1.905 | 1.703 | -0.55483 | 1 | 1 | 0.2 | 0.012 | 11.1 | 60 | 10.9104 | 10.8505 | 30 | 10.3959 | 56.7344 | 30 | 0.48837 | 0.39584 | 0.092535 | 0.0015035 | 526.5571 | 260.5695 | 88.4616 | 43.7757 | 1.1235 | 0.55595 | 0.20256 | 2 | 17.9291 | 1495 | 1495
1496 | 1.496 |  | 3 | 1.905 | 1.7024 | -0.55595 | 1 | 1 | 0.2 | 0.013 | 11.1 | 60 | 10.9104 | 10.8505 | 30 | 10.3959 | 56.6388 | 30 | 0.48837 | 0.39584 | 0.092535 | 0.0015035 | 526.5571 | 261.0961 | 88.4616 | 43.8641 | 1.1235 | 0.55707 | 0.20312 | 2 | 17.9291 | 1496 | 1496
1497 | 1.497 |  | 3 | 1.905 | 1.7019 | -0.55707 | 1 | 1 | 0.2 | 0.014 | 11.1 | 60 | 10.9104 | 10.8505 | 30 | 10.3959 | 56.5432 | 30 | 0.48837 | 0.39584 | 0.092535 | 0.0015035 | 526.5571 | 261.6226 | 88.4616 | 43.9526 | 1.1235 | 0.5582 | 0.20368 | 2 | 17.9291 | 1497 | 1497
1498 | 1.498 |  | 3 | 1.905 | 1.7013 | -0.5582 | 1 | 1 | 0.2 | 0.015 | 11.1 | 60 | 10.9104 | 10.8505 | 30 | 10.3959 | 56.4475 | 30 | 0.48837 | 0.39584 | 0.092535 | 0.0015035 | 526.5571 | 262.1492 | 88.4616 | 44.0411 | 1.1235 | 0.55932 | 0.20423 | 2 | 17.9291 | 1498 | 1498
1499 | 1.499 |  | 3 | 1.905 | 1.7008 | -0.55932 | 1 | 1 | 0.2 | 0.016 | 11.1 | 60 | 10.9104 | 10.8505 | 30 | 10.3959 | 56.3519 | 30 | 0.48837 | 0.39584 | 0.092535 | 0.0015035 | 526.5571 | 262.6757 | 88.4616 | 44.1295 | 1.1235 | 0.56044 | 0.2048 | 2 | 17.9291 | 1499 | 1499
1500 | 1.5 |  | 3 | 1.905 | 1.7002 | -0.56044 | 1 | 1 | 0.2 | 0.017 | 11.1 | 60 | 10.9104 | 10.8505 | 30 | 10.3959 | 56.2563 | 30 | 0.48837 | 0.39584 | 0.092535 | 0.0015035 | 526.5571 | 263.2023 | 88.4616 | 44.218 | 1.1235 | 0.56157 | 0.20536 | 2 | 17.9291 | 1500 | 1500
1501 | 1.501 |  | 3 | 1.905 | 1.6996 | -0.56157 | 1 | 1 | 0.2 | 0.018 | 11.1 | 60 | 10.9104 | 10.8505 | 30 | 10.3959 | 56.1607 | 30 | 0.48837 | 0.39584 | 0.092535 | 0.0015035 | 526.5571 | 263.7288 | 88.4616 | 44.3064 | 1.1235 | 0.56269 | 0.20592 | 2 | 17.9291 | 1501 | 1501
1502 | 1.502 |  | 3 | 1.905 | 1.6991 | -0.56269 | 1 | 1 | 0.2 | 0.019 | 11.1 | 60 | 10.9104 | 10.8505 | 30 | 10.3959 | 56.065 | 30 | 0.48837 | 0.39584 | 0.092535 | 0.0015035 | 526.5571 | 264.2554 | 88.4616 | 44.3949 | 1.1235 | 0.56382 | 0.20648 | 2 | 17.9291 | 1502 | 1502
1503 | 1.503 |  | 3 | 1.905 | 1.6985 | -0.56382 | 1 | 1 | 0.2 | 0.02 | 11.1 | 60 | 10.9104 | 10.8505 | 30 | 10.3959 | 55.9694 | 30 | 0.48837 | 0.39584 | 0.092535 | 0.0015035 | 526.5571 | 264.782 | 88.4616 | 44.4834 | 1.1235 | 0.56494 | 0.20705 | 2 | 17.9291 | 1503 | 1503
1504 | 1.504 |  | 3 | 1.905 | 1.698 | -0.56494 | 1 | 1 | 0.2 | 0.001 | 11.1 | 60 | 10.9104 | 10.8505 | 30 | 10.3959 | 55.8738 | 30 | 0.48837 | 0.39584 | 0.092535 | 0.0015035 | 526.5571 | 265.3085 | 88.4616 | 44.5718 | 1.1235 | 0.56606 | 0.20761 | 2 | 17.9291 | 1504 | 1504
1505 | 1.505 |  | 3 | 1.905 | 1.6974 | -0.56606 | 1 | 1 | 0.2 | 0.002 | 11.1 | 60 | 10.9104 | 10.8505 | 30 | 10.3959 | 55.7782 | 30 | 0.48837 | 0.39584 | 0.092535 | 0.0015035 | 526.5571 | 265.8351 | 88.4616 | 44.6603 | 1.1235 | 0.56719 | 0.20818 | 2 | 17.9291 | 1505 | 1505
1506 | 1.506 |  | 3 | 1.905 | 1.6968 | -0.56719 | 1 | 1 | 0.2 | 0.003 | 11.1 | 60 | 10.9104 | 10.8505 | 30 | 10.3959 | 55.6825 | 30 | 0.48837 | 0.39584 | 0.092535 | 0.0015035 | 526.5571 | 266.3616 | 88.4616 | 44.7488 | 1.1235 | 0.56831 | 0.20875 | 2 | 17.9291 | 1506 | 1506
1507 | 1.507 |  | 3 | 1.905 | 1.6963 | -0.56831 | 1 | 1 | 0.2 | 0.004 | 11.1 | 60 | 10.9104 | 10.8505 | 30 | 10.3959 | 55.5869 | 30 | 0.48837 | 0.39584 | 0.092535 | 0.0015035 | 526.5571 | 266.8882 | 88.4616 | 44.8372 | 1.1235 | 0.56943 | 0.20932 | 2 | 17.9291 | 1507 | 1507
1508 | 1.508 |  | 3 | 1.905 | 1.6957 | -0.56943 | 1 | 1 | 0.2 | 0.005 | 11.1 | 60 | 10.9104 | 10.8505 | 30 | 10.3959 | 55.4913 | 30 | 0.48837 | 0.39584 | 0.092535 | 0.0015035 | 526.5571 | 267.4147 | 88.4616 | 44.9257 | 1.1235 | 0.57056 | 0.20989 | 2 | 17.9291 | 1508 | 1508
1509 | 1.509 |  | 3 | 1.905 | 1.6951 | -0.57056 | 1 | 1 | 0.2 | 0.006 | 11.1 | 60 | 10.9104 | 10.8505 | 30 | 10.3959 | 55.3957 | 30 | 0.48837 | 0.39584 | 0.092535 | 0.0015035 | 526.5571 | 267.9413 | 88.4616 | 45.0141 | 1.1235 | 0.57168 | 0.21046 | 2 | 17.9291 | 1509 | 1509
1510 | 1.51 |  | 3 | 1.905 | 1.6945 | -0.57168 | 1 | 1 | 0.2 | 0.007 | 11.1 | 60 | 10.9104 | 10.8505 | 30 | 10.3959 | 55.3001 | 30 | 0.48837 | 0.39584 | 0.092535 | 0.0015035 | 526.5571 | 268.4679 | 88.4616 | 45.1026 | 1.1235 | 0.5728 | 0.21103 | 2 | 17.9291 | 1510 | 1510
1511 | 1.511 |  | 3 | 1.905 | 1.694 | -0.5728 | 1 | 1 | 0.2 | 0.008 | 11.1 | 60 | 10.9104 | 10.8505 | 30 | 10.3959 | 55.2044 | 30 | 0.48837 | 0.39584 | 0.092535 | 0.0015035 | 526.5571 | 268.9944 | 88.4616 | 45.1911 | 1.1235 | 0.57393 | 0.21161 | 2 | 17.9291 | 1511 | 1511
1512 | 1.512 |  | 3 | 1.905 | 1.6934 | -0.57393 | 1 | 1 | 0.2 | 0.009 | 11.1 | 60 | 10.9104 | 10.8505 | 30 | 10.3959 | 55.1088 | 30 | 0.48837 | 0.39584 | 0.092535 | 0.0015035 | 526.5571 | 269.521 | 88.4616 | 45.2795 | 1.1235 | 0.57505 | 0.21218 | 2 | 17.9291 | 1512 | 1512
1513 | 1.513 |  | 3 | 1.905 | 1.6928 | -0.57505 | 1 | 1 | 0.2 | 0.01 | 11.1 | 60 | 10.9104 | 10.8505 | 30 | 10.3959 | 55.0132 | 30 | 0.48837 | 0.39584 | 0.092535 | 0.0015035 | 526.5571 | 270.0475 | 88.4616 | 45.368 | 1.1235 | 0.57617 | 0.21276 | 2 | 17.9291 | 1513 | 1513
1514 | 1.514 |  | 3 | 1.905 | 1.6922 | -0.57617 | 1 | 1 | 0.2 | 0.011 | 11.1 | 60 | 10.9104 | 10.8505 | 30 | 10.3959 | 54.9176 | 30 | 0.48837 | 0.39584 | 0.092535 | 0.0015035 | 526.5571 | 270.5741 | 88.4616 | 45.4564 | 1.1235 | 0.5773 | 0.21334 | 2 | 17.9291 | 1514 | 1514
1515 | 1.515 |  | 3 | 1.905 | 1.6917 | -0.5773 | 1 | 1 | 0.2 | 0.012 | 11.1 | 60 | 10.9104 | 10.8505 | 30 | 10.3959 | 54.8219 | 30 | 0.48837 | 0.39584 | 0.092535 | 0.0015035 | 526.5571 | 271.1006 | 88.4616 | 45.5449 | 1.1235 | 0.57842 | 0.21392 | 2 | 17.9291 | 1515 | 1515
1516 | 1.516 |  | 3 | 1.905 | 1.6911 | -0.57842 | 1 | 1 | 0.2 | 0.013 | 11.1 | 60 | 10.9104 | 10.8505 | 30 | 10.3959 | 54.7263 | 30 | 0.48837 | 0.39584 | 0.092535 | 0.0015035 | 526.5571 | 271.6272 | 88.4616 | 45.6334 | 1.1235 | 0.57954 | 0.21449 | 2 | 17.9291 | 1516 | 1516
1517 | 1.517 |  | 3 | 1.905 | 1.6905 | -0.57954 | 1 | 1 | 0.2 | 0.014 | 11.1 | 60 | 10.9104 | 10.8505 | 30 | 10.3959 | 54.6307 | 30 | 0.48837 | 0.39584 | 0.092535 | 0.0015035 | 526.5571 | 272.1538 | 88.4616 | 45.7218 | 1.1235 | 0.58067 | 0.21508 | 2 | 17.9291 | 1517 | 1517
1518 | 1.518 |  | 3 | 1.905 | 1.6899 | -0.58067 | 1 | 1 | 0.2 | 0.015 | 11.1 | 60 | 10.9104 | 10.8505 | 30 | 10.3959 | 54.5351 | 30 | 0.48837 | 0.39584 | 0.092535 | 0.0015035 | 526.5571 | 272.6803 | 88.4616 | 45.8103 | 1.1235 | 0.58179 | 0.21566 | 2 | 17.9291 | 1518 | 1518
1519 | 1.519 |  | 3 | 1.905 | 1.6893 | -0.58179 | 1 | 1 | 0.2 | 0.016 | 11.1 | 60 | 10.9104 | 10.8505 | 30 | 10.3959 | 54.4394 | 30 | 0.48837 | 0.39584 | 0.092535 | 0.0015035 | 526.5571 | 273.2069 | 88.4616 | 45.8988 | 1.1235 | 0.58291 | 0.21624 | 2 | 17.9291 | 1519 | 1519
1520 | 1.52 |  | 3 | 1.905 | 1.6888 | -0.58291 | 1 | 1 | 0.2 | 0.017 | 11.1 | 60 | 10.9104 | 10.8505 | 30 | 10.3959 | 54.3438 | 30 | 0.48837 | 0.39584 | 0.092535 | 0.0015035 | 526.5571 | 273.7334 | 88.4616 | 45.9872 | 1.1235 | 0.58404 | 0.21682 | 2 | 17.9291 | 1520 | 1520
1521 | 1.521 |  | 3 | 1.905 | 1.6882 | -0.58404 | 1 | 1 | 0.2 | 0.018 | 11.1 | 60 | 10.9104 | 10.8505 | 30 | 10.3959 | 54.2482 | 30 | 0.48837 | 0.39584 | 0.092535 | 0.0015035 | 526.5571 | 274.26 | 88.4616 | 46.0757 | 1.1235 | 0.58516 | 0.21741 | 2 | 17.9291 | 1521 | 1521
1522 | 1.522 |  | 3 | 1.905 | 1.6876 | -0.58516 | 1 | 1 | 0.2 | 0.019 | 11.1 | 60 | 10.9104 | 10.8505 | 30 | 10.3959 | 54.1526 | 30 | 0.48837 | 0.39584 | 0.092535 | 0.0015035 | 526.5571 | 274.7865 | 88.4616 | 46.1641 | 1.1235 | 0.58628 | 0.218 | 2 | 17.9291 | 1522 | 1522
1523 | 1.523 |  | 3 | 1.905 | 1.687 | -0.58628 | 1 | 1 | 0.2 | 0.02 | 11.1 | 60 | 10.9104 | 10.8505 | 30 | 10.3959 | 54.0569 | 30 | 0.48837 | 0.39584 | 0.092535 | 0.0015035 | 526.5571 | 275.3131 | 88.4616 | 46.2526 | 1.1235 | 0.58741 | 0.21858 | 2 | 17.9291 | 1523 | 1523
1524 | 1.524 |  | 3 | 1.905 | 1.6864 | -0.58741 | 1 | 1 | 0.2 | 0.001 | 11.1 | 60 | 10.9104 | 10.8505 | 30 | 10.3959 | 53.9613 | 30 | 0.48837 | 0.39584 | 0.092535 | 0.0015035 | 526.5571 | 275.8397 | 88.4616 | 46.3411 | 1.1235 | 0.58853 | 0.21917 | 2 | 17.9291 | 1524 | 1524
1525 | 1.525 |  | 3 | 1.905 | 1.6858 | -0.58853 | 1 | 1 | 0.2 | 0.002 | 11.1 | 60 | 10.9104 | 10.8505 | 30 | 10.3959 | 53.8657 | 30 | 0.48837 | 0.39584 | 0.092535 | 0.0015035 | 526.5571 | 276.3662 | 88.4616 | 46.4295 | 1.1235 | 0.58965 | 0.21976 | 2 | 17.9291 | 1525 | 1525
1526 | 1.526 |  | 3 | 1.905 | 1.6852 | -0.58965 | 1 | 1 | 0.2 | 0.003 | 11.1 | 60 | 10.9104 | 10.8505 | 30 | 10.3959 | 53.7701 | 30 | 0.48837 | 0.39584 | 0.092535 | 0.0015035 | 526.5571 | 276.8928 | 88.4616 | 46.518 | 1.1235 | 0.59078 | 0.22035 | 2 | 17.9291 | 1526 | 1526
1527 | 1.527 |  | 3 | 1.905 | 1.6846 | -0.59078 | 1 | 1 | 0.2 | 0.004 | 11.1 | 60 | 10.9104 | 10.8505 | 30 | 10.3959 | 53.6745 | 30 | 0.48837 | 0.39584 | 0.092535 | 0.0015035 | 526.5571 | 277.4193 | 88.4616 | 46.6064 | 1.1235 | 0.5919 | 0.22094 | 2 | 17.9291 | 1527 | 1527
1528 | 1.528 |  | 3 | 1.905 | 1.6841 | -0.5919 | 1 | 1 | 0.2 | 0.005 | 11.1 | 60 | 10.9104 | 10.8505 | 30 | 10.3959 | 53.5788 | 30 | 0.48837 | 0.39584 | 0.092535 | 0.0015035 | 526.5571 | 277.9459 | 88.4616 | 46.6949 | 1.1235 | 0.59303 | 0.22154 | 2 | 17.9291 | 1528 | 1528
1529 | 1.529 |  | 3 | 1.905 | 1.6835 | -0.59303 | 1 | 1 | 0.2 | 0.006 | 11.1 | 60 | 10.9104 | 10.8505 | 30 | 10.3959 | 53.4832 | 30 | 0.48837 | 0.39584 | 0.092535 | 0.0015035 | 526.5571 | 278.4724 | 88.4616 | 46.7834 | 1.1235 | 0.59415 | 0.22213 | 2 | 17.9291 | 1529 | 1529
1530 | 1.53 |  | 3 | 1.905 | 1.6829 | -0.59415 | 1 | 1 | 0.2 | 0.007 | 11.1 | 60 | 10.9104 | 10.8505 | 30 | 10.3959 | 53.3876 | 30 | 0.48837 | 0.39584 | 0.092535 | 0.0015035 | 526.5571 | 278.999 | 88.4616 | 46.8718 | 1.1235 | 0.59527 | 0.22273 | 2 | 17.9291 | 1530 | 1530
1531 | 1.531 |  | 3 | 1.905 | 1.6823 | -0.59527 | 1 | 1 | 0.2 | 0.008 | 11.1 | 60 | 10.9104 | 10.8505 | 30 | 10.3959 | 53.292 | 30 | 0.48837 | 0.39584 | 0.092535 | 0.0015035 | 526.5571 | 279.5256 | 88.4616 | 46.9603 | 1.1235 | 0.5964 | 0.22332 | 2 | 17.9291 | 1531 | 1531
1532 | 1.532 |  | 3 | 1.905 | 1.6817 | -0.5964 | 1 | 1 | 0.2 | 0.009 | 11.1 | 60 | 10.9104 | 10.8505 | 30 | 10.3959 | 53.1963 | 30 | 0.48837 | 0.39584 | 0.092535 | 0.0015035 | 526.5571 | 280.0521 | 88.4616 | 47.0488 | 1.1235 | 0.59752 | 0.22392 | 2 | 17.9291 | 1532 | 1532
1533 | 1.533 |  | 3 | 1.905 | 1.6811 | -0.59752 | 1 | 1 | 0.2 | 0.01 | 11.1 | 60 | 10.9104 | 10.8505 | 30 | 10.3959 | 53.1007 | 30 | 0.48837 | 0.39584 | 0.092535 | 0.0015035 | 526.5571 | 280.5787 | 88.4616 | 47.1372 | 1.1235 | 0.59864 | 0.22452 | 2 | 17.9291 | 1533 | 1533
1534 | 1.534 |  | 3 | 1.905 | 1.6805 | -0.59864 | 1 | 1 | 0.2 | 0.011 | 11.1 | 60 | 10.9104 | 10.8505 | 30 | 10.3959 | 53.0051 | 30 | 0.48837 | 0.39584 | 0.092535 | 0.0015035 | 526.5571 | 281.1052 | 88.4616 | 47.2257 | 1.1235 | 0.59977 | 0.22512 | 2 | 17.9291 | 1534 | 1534
1535 | 1.535 |  | 3 | 1.905 | 1.6799 | -0.59977 | 1 | 1 | 0.2 | 0.012 | 11.1 | 60 | 10.9104 | 10.8505 | 30 | 10.3959 | 52.9095 | 30 | 0.48837 | 0.39584 | 0.092535 | 0.0015035 | 526.5571 | 281.6318 | 88.4616 | 47.3141 | 1.1235 | 0.60089 | 0.22572 | 2 | 17.9291 | 1535 | 1535
1536 | 1.536 |  | 3 | 1.905 | 1.6793 | -0.60089 | 1 | 1 | 0.2 | 0.013 | 11.1 | 60 | 10.9104 | 10.8505 | 30 | 10.3959 | 52.8138 | 30 | 0.48837 | 0.39584 | 0.092535 | 0.0015035 | 526.5571 | 282.1583 | 88.4616 | 47.4026 | 1.1235 | 0.60201 | 0.22632 | 2 | 17.9291 | 1536 | 1536
1537 | 1.537 |  | 3 | 1.905 | 1.6787 | -0.60201 | 1 | 1 | 0.2 | 0.014 | 11.1 | 60 | 10.9104 | 10.8505 | 30 | 10.3959 | 52.7182 | 30 | 0.48837 | 0.39584 | 0.092535 | 0.0015035 | 526.5571 | 282.6849 | 88.4616 | 47.4911 | 1.1235 | 0.60314 | 0.22692 | 2 | 17.9291 | 1537 | 1537
1538 | 1.538 |  | 3 | 1.905 | 1.6781 | -0.60314 | 1 | 1 | 0.2 | 0.015 | 11.1 | 60 | 10.9104 | 10.8505 | 30 | 10.3959 | 52.6226 | 30 | 0.48837 | 0.39584 | 0.092535 | 0.0015035 | 526.5571 | 283.2115 | 88.4616 | 47.5795 | 1.1235 | 0.60426 | 0.22753 | 2 | 17.9291 | 1538 | 1538
1539 | 1.539 |  | 3 | 1.905 | 1.6775 | -0.60426 | 1 | 1 | 0.2 | 0.016 | 11.1 | 60 | 10.9104 | 10.8505 | 30 | 10.3959 | 52.527 | 30 | 0.48837 | 0.39584 | 0.092535 | 0.0015035 | 526.5571 | 283.738 | 88.4616 | 47.668 | 1.1235 | 0.60538 | 0.22813 | 2 | 17.9291 | 1539 | 1539
1540 | 1.54 |  | 3 | 1.905 | 1.6769 | -0.60538 | 1 | 1 | 0.2 | 0.017 | 11.1 | 60 | 10.9104 | 10.8505 | 30 | 10.3959 | 52.4313 | 30 | 0.48837 | 0.39584 | 0.092535 | 0.0015035 | 526.5571 | 284.2646 | 88.4616 | 47.7564 | 1.1235 | 0.60651 | 0.22874 | 2 | 17.9291 | 1540 | 1540
1541 | 1.541 |  | 3 | 1.905 | 1.6763 | -0.60651 | 1 | 1 | 0.2 | 0.018 | 11.1 | 60 | 10.9104 | 10.8505 | 30 | 10.3959 | 52.3357 | 30 | 0.48837 | 0.39584 | 0.092535 | 0.0015035 | 526.5571 | 284.7911 | 88.4616 | 47.8449 | 1.1235 | 0.60763 | 0.22935 | 2 | 17.9291 | 1541 | 1541
1542 | 1.542 |  | 3 | 1.905 | 1.6757 | -0.60763 | 1 | 1 | 0.2 | 0.019 | 11.1 | 60 | 10.9104 | 10.8505 | 30 | 10.3959 | 52.2401 | 30 | 0.48837 | 0.39584 | 0.092535 | 0.0015035 | 526.5571 | 285.3177 | 88.4616 | 47.9334 | 1.1235 | 0.60875 | 0.22996 | 2 | 17.9291 | 1542 | 1542
1543 | 1.543 |  | 3 | 1.905 | 1.675 | -0.60875 | 1 | 1 | 0.2 | 0.02 | 11.1 | 60 | 10.9104 | 10.8505 | 30 | 10.3959 | 52.1445 | 30 | 0.48837 | 0.39584 | 0.092535 | 0.0015035 | 526.5571 | 285.8442 | 88.4616 | 48.0218 | 1.1235 | 0.60988 | 0.23057 | 2 | 17.9291 | 1543 | 1543
1544 | 1.544 |  | 3 | 1.905 | 1.6744 | -0.60988 | 1 | 1 | 0.2 | 0.001 | 11.1 | 60 | 10.9104 | 10.8505 | 30 | 10.3959 | 52.0489 | 30 | 0.48837 | 0.39584 | 0.092535 | 0.0015035 | 526.5571 | 286.3708 | 88.4616 | 48.1103 | 1.1235 | 0.611 | 0.23118 | 2 | 17.9291 | 1544 | 1544
1545 | 1.545 |  | 3 | 1.905 | 1.6738 | -0.611 | 1 | 1 | 0.2 | 0.002 | 11.1 | 60 | 10.9104 | 10.8505 | 30 | 10.3959 | 51.9532 | 30 | 0.48837 | 0.39584 | 0.092535 | 0.0015035 | 526.5571 | 286.8974 | 88.4616 | 48.1988 | 1.1235 | 0.61212 | 0.23179 | 2 | 17.9291 | 1545 | 1545
1546 | 1.546 |  | 3 | 1.905 | 1.6732 | -0.61212 | 1 | 1 | 0.2 | 0.003 | 11.1 | 60 | 10.9104 | 10.8505 | 30 | 10.3959 | 51.8576 | 30 | 0.48837 | 0.39584 | 0.092535 | 0.0015035 | 526.5571 | 287.4239 | 88.4616 | 48.2872 | 1.1235 | 0.61325 | 0.2324 | 2 | 17.9291 | 1546 | 1546
1547 | 1.547 |  | 3 | 1.905 | 1.6726 | -0.61325 | 1 | 1 | 0.2 | 0.004 | 11.1 | 60 | 10.9104 | 10.8505 | 30 | 10.3959 | 51.762 | 30 | 0.48837 | 0.39584 | 0.092535 | 0.0015035 | 526.5571 | 287.9505 | 88.4616 | 48.3757 | 1.1235 | 0.61437 | 0.23302 | 2 | 17.9291 | 1547 | 1547
1548 | 1.548 |  | 3 | 1.905 | 1.672 | -0.61437 | 1 | 1 | 0.2 | 0.005 | 11.1 | 60 | 10.9104 | 10.8505 | 30 | 10.3959 | 51.6664 | 30 | 0.48837 | 0.39584 | 0.092535 | 0.0015035 | 526.5571 | 288.477 | 88.4616 | 48.4641 | 1.1235 | 0.61549 | 0.23363 | 2 | 17.9291 | 1548 | 1548
1549 | 1.549 |  | 3 | 1.905 | 1.6714 | -0.61549 | 1 | 1 | 0.2 | 0.006 | 11.1 | 60 | 10.9104 | 10.8505 | 30 | 10.3959 | 51.5707 | 30 | 0.48837 | 0.39584 | 0.092535 | 0.0015035 | 526.5571 | 289.0036 | 88.4616 | 48.5526 | 1.1235 | 0.61662 | 0.23425 | 2 | 17.9291 | 1549 | 1549
1550 | 1.55 |  | 3 | 1.905 | 1.6708 | -0.61662 | 1 | 1 | 0.2 | 0.007 | 11.1 | 60 | 10.9104 | 10.8505 | 30 | 10.3959 | 51.4751 | 30 | 0.48837 | 0.39584 | 0.092535 | 0.0015035 | 526.5571 | 289.5301 | 88.4616 | 48.6411 | 1.1235 | 0.61774 | 0.23487 | 2 | 17.9291 | 1550 | 1550
1551 | 1.551 |  | 3 | 1.905 | 1.6701 | -0.61774 | 1 | 1 | 0.2 | 0.008 | 11.1 | 60 | 10.9104 | 10.8505 | 30 | 10.3959 | 51.3795 | 30 | 0.48837 | 0.39584 | 0.092535 | 0.0015035 | 526.5571 | 290.0567 | 88.4616 | 48.7295 | 1.1235 | 0.61886 | 0.23549 | 2 | 17.9291 | 1551 | 1551
1552 | 1.552 |  | 3 | 1.905 | 1.6695 | -0.61886 | 1 | 1 | 0.2 | 0.009 | 11.1 | 60 | 10.9104 | 10.8505 | 30 | 10.3959 | 51.2839 | 30 | 0.48837 | 0.39584 | 0.092535 | 0.0015035 | 526.5571 | 290.5833 | 88.4616 | 48.818 | 1.1235 | 0.61999 | 0.23611 | 2 | 17.9291 | 1552 | 1552
1553 | 1.553 |  | 3 | 1.905 | 1.6689 | -0.61999 | 1 | 1 | 0.2 | 0.01 | 11.1 | 60 | 10.9104 | 10.8505 | 30 | 10.3959 | 51.1882 | 30 | 0.48837 | 0.39584 | 0.092535 | 0.0015035 | 526.5571 | 291.1098 | 88.4616 | 48.9064 | 1.1235 | 0.62111 | 0.23673 | 2 | 17.9291 | 1553 | 1553
1554 | 1.554 |  | 3 | 1.905 | 1.6683 | -0.62111 | 1 | 1 | 0.2 | 0.011 | 11.1 | 60 | 10.9104 | 10.8505 | 30 | 10.3959 | 51.0926 | 30 | 0.48837 | 0.39584 | 0.092535 | 0.0015035 | 526.5571 | 291.6364 | 88.4616 | 48.9949 | 1.1235 | 0.62224 | 0.23735 | 2 | 17.9291 | 1554 | 1554
1555 | 1.555 |  | 3 | 1.905 | 1.6677 | -0.62224 | 1 | 1 | 0.2 | 0.012 | 11.1 | 60 | 10.9104 | 10.8505 | 30 | 10.3959 | 50.997 | 30 | 0.48837 | 0.39584 | 0.092535 | 0.0015035 | 526.5571 | 292.1629 | 88.4616 | 49.0834 | 1.1235 | 0.62336 | 0.23797 | 2 | 17.9291 | 1555 | 1555
1556 | 1.556 |  | 3 | 1.905 | 1.667 | -0.62336 | 1 | 1 | 0.2 | 0.013 | 11.1 | 60 | 10.9104 | 10.8505 | 30 | 10.3959 | 50.9014 | 30 | 0.48837 | 0.39584 | 0.092535 | 0.0015035 | 526.5571 | 292.6895 | 88.4616 | 49.1718 | 1.1235 | 0.62448 | 0.2386 | 2 | 17.9291 | 1556 | 1556
1557 | 1.557 |  | 3 | 1.905 | 1.6664 | -0.62448 | 1 | 1 | 0.2 | 0.014 | 11.1 | 60 | 10.9104 | 10.8505 | 30 | 10.3959 | 50.8057 | 30 | 0.48837 | 0.39584 | 0.092535 | 0.0015035 | 526.5571 | 293.216 | 88.4616 | 49.2603 | 1.1235 | 0.62561 | 0.23922 | 2 | 17.9291 | 1557 | 1557
1558 | 1.558 |  | 3 | 1.905 | 1.6658 | -0.62561 | 1 | 1 | 0.2 | 0.015 | 11.1 | 60 | 10.9104 | 10.8505 | 30 | 10.3959 | 50.7101 | 30 | 0.48837 | 0.39584 | 0.092535 | 0.0015035 | 526.5571 | 293.7426 | 88.4616 | 49.3488 | 1.1235 | 0.62673 | 0.23985 | 2 | 17.9291 | 1558 | 1558
1559 | 1.559 |  | 3 | 1.905 | 1.6651 | -0.62673 | 1 | 1 | 0.2 | 0.016 | 11.1 | 60 | 10.9104 | 10.8505 | 30 | 10.3959 | 50.6145 | 30 | 0.48837 | 0.39584 | 0.092535 | 0.0015035 | 526.5571 | 294.2692 | 88.4616 | 49.4372 | 1.1235 | 0.62785 | 0.24048 | 2 | 17.9291 | 1559 | 1559
1560 | 1.56 |  | 3 | 1.905 | 1.6645 | -0.62785 | 1 | 1 | 0.2 | 0.017 | 11.1 | 60 | 10.9104 | 10.8505 | 30 | 10.3959 | 50.5189 | 30 | 0.48837 | 0.39584 | 0.092535 | 0.0015035 | 526.5571 | 294.7957 | 88.4616 | 49.5257 | 1.1235 | 0.62898 | 0.24111 | 2 | 17.9291 | 1560 | 1560
1561 | 1.561 |  | 3 | 1.905 | 1.6639 | -0.62898 | 1 | 1 | 0.2 | 0.018 | 11.1 | 60 | 10.9104 | 10.8505 | 30 | 10.3959 | 50.4233 | 30 | 0.48837 | 0.39584 | 0.092535 | 0.0015035 | 526.5571 | 295.3223 | 88.4616 | 49.6141 | 1.1235 | 0.6301 | 0.24174 | 2 | 17.9291 | 1561 | 1561
1562 | 1.562 |  | 3 | 1.905 | 1.6633 | -0.6301 | 1 | 1 | 0.2 | 0.019 | 11.1 | 60 | 10.9104 | 10.8505 | 30 | 10.3959 | 50.3276 | 30 | 0.48837 | 0.39584 | 0.092535 | 0.0015035 | 526.5571 | 295.8488 | 88.4616 | 49.7026 | 1.1235 | 0.63122 | 0.24237 | 2 | 17.9291 | 1562 | 1562
1563 | 1.563 |  | 3 | 1.905 | 1.6626 | -0.63122 | 1 | 1 | 0.2 | 0.02 | 11.1 | 60 | 10.9104 | 10.8505 | 30 | 10.3959 | 50.232 | 30 | 0.48837 | 0.39584 | 0.092535 | 0.0015035 | 526.5571 | 296.3754 | 88.4616 | 49.7911 | 1.1235 | 0.63235 | 0.243 | 2 | 17.9291 | 1563 | 1563
1564 | 1.564 |  | 3 | 1.905 | 1.662 | -0.63235 | 1 | 1 | 0.2 | 0.001 | 11.1 | 60 | 10.9104 | 10.8505 | 30 | 10.3959 | 50.1364 | 30 | 0.48837 | 0.39584 | 0.092535 | 0.0015035 | 526.5571 | 296.9019 | 88.4616 | 49.8795 | 1.1235 | 0.63347 | 0.24363 | 2 | 17.9291 | 1564 | 1564
1565 | 1.565 |  | 3 | 1.905 | 1.6614 | -0.63347 | 1 | 1 | 0.2 | 0.002 | 11.1 | 60 | 10.9104 | 10.8505 | 30 | 10.3959 | 50.0408 | 30 | 0.48837 | 0.39584 | 0.092535 | 0.0015035 | 526.5571 | 297.4285 | 88.4616 | 49.968 | 1.1235 | 0.63459 | 0.24427 | 2 | 17.9291 | 1565 | 1565
1566 | 1.566 |  | 3 | 1.905 | 1.6607 | -0.63459 | 1 | 1 | 0.2 | 0.003 | 11.1 | 60 | 10.9104 | 10.8505 | 30 | 10.3959 | 49.9451 | 30 | 0.48837 | 0.39584 | 0.092535 | 0.0015035 | 526.5571 | 297.9551 | 88.4616 | 50.0565 | 1.1235 | 0.63572 | 0.2449 | 2 | 17.9291 | 1566 | 1566
1567 | 1.567 |  | 3 | 1.905 | 1.6601 | -0.63572 | 1 | 1 | 0.2 | 0.004 | 11.1 | 60 | 10.9104 | 10.8505 | 30 | 10.3959 | 49.8495 | 30 | 0.48837 | 0.39584 | 0.092535 | 0.0015035 | 526.5571 | 298.4816 | 88.4616 | 50.1449 | 1.1235 | 0.63684 | 0.24554 | 2 | 17.9291 | 1567 | 1567
1568 | 1.568 |  | 3 | 1.905 | 1.6595 | -0.63684 | 1 | 1 | 0.2 | 0.005 | 11.1 | 60 | 10.9104 | 10.8505 | 30 | 10.3959 | 49.7539 | 30 | 0.48837 | 0.39584 | 0.092535 | 0.0015035 | 526.5571 | 299.0082 | 88.4616 | 50.2334 | 1.1235 | 0.63796 | 0.24618 | 2 | 17.9291 | 1568 | 1568
1569 | 1.569 |  | 3 | 1.905 | 1.6588 | -0.63796 | 1 | 1 | 0.2 | 0.006 | 11.1 | 60 | 10.9104 | 10.8505 | 30 | 10.3959 | 49.6583 | 30 | 0.48837 | 0.39584 | 0.092535 | 0.0015035 | 526.5571 | 299.5347 | 88.4616 | 50.3218 | 1.1235 | 0.63909 | 0.24682 | 2 | 17.9291 | 1569 | 1569
1570 | 1.57 |  | 3 | 1.905 | 1.6582 | -0.63909 | 1 | 1 | 0.2 | 0.007 | 11.1 | 60 | 10.9104 | 10.8505 | 30 | 10.3959 | 49.5626 | 30 | 0.48837 | 0.39584 | 0.092535 | 0.0015035 | 526.5571 | 300.0613 | 88.4616 | 50.4103 | 1.1235 | 0.64021 | 0.24746 | 2 | 17.9291 | 1570 | 1570
1571 | 1.571 |  | 3 | 1.905 | 1.6575 | -0.64021 | 1 | 1 | 0.2 | 0.008 | 11.1 | 60 | 10.9104 | 10.8505 | 30 | 10.3959 | 49.467 | 30 | 0.48837 | 0.39584 | 0.092535 | 0.0015035 | 526.5571 | 300.5878 | 88.4616 | 50.4988 | 1.1235 | 0.64133 | 0.2481 | 2 | 17.9291 | 1571 | 1571
1572 | 1.572 |  | 3 | 1.905 | 1.6569 | -0.64133 | 1 | 1 | 0.2 | 0.009 | 11.1 | 60 | 10.9104 | 10.8505 | 30 | 10.3959 | 49.3714 | 30 | 0.48837 | 0.39584 | 0.092535 | 0.0015035 | 526.5571 | 301.1144 | 88.4616 | 50.5872 | 1.1235 | 0.64246 | 0.24874 | 2 | 17.9291 | 1572 | 1572
1573 | 1.573 |  | 3 | 1.905 | 1.6563 | -0.64246 | 1 | 1 | 0.2 | 0.01 | 11.1 | 60 | 10.9104 | 10.8505 | 30 | 10.3959 | 49.2758 | 30 | 0.48837 | 0.39584 | 0.092535 | 0.0015035 | 526.5571 | 301.641 | 88.4616 | 50.6757 | 1.1235 | 0.64358 | 0.24939 | 2 | 17.9291 | 1573 | 1573
1574 | 1.574 |  | 3 | 1.905 | 1.6556 | -0.64358 | 1 | 1 | 0.2 | 0.011 | 11.1 | 60 | 10.9104 | 10.8505 | 30 | 10.3959 | 49.1801 | 30 | 0.48837 | 0.39584 | 0.092535 | 0.0015035 | 526.5571 | 302.1675 | 88.4616 | 50.7641 | 1.1235 | 0.6447 | 0.25003 | 2 | 17.9291 | 1574 | 1574
1575 | 1.575 |  | 3 | 1.905 | 1.655 | -0.6447 | 1 | 1 | 0.2 | 0.012 | 11.1 | 60 | 10.9104 | 10.8505 | 30 | 10.3959 | 49.0845 | 30 | 0.48837 | 0.39584 | 0.092535 | 0.0015035 | 526.5571 | 302.6941 | 88.4616 | 50.8526 | 1.1235 | 0.64583 | 0.25068 | 2 | 17.9291 | 1575 | 1575
1576 | 1.576 |  | 3 | 1.905 | 1.6543 | -0.64583 | 1 | 1 | 0.2 | 0.013 | 11.1 | 60 | 10.9104 | 10.8505 | 30 | 10.3959 | 48.9889 | 30 | 0.48837 | 0.39584 | 0.092535 | 0.0015035 | 526.5571 | 303.2206 | 88.4616 | 50.9411 | 1.1235 | 0.64695 | 0.25132 | 2 | 17.9291 | 1576 | 1576
1577 | 1.577 |  | 3 | 1.905 | 1.6537 | -0.64695 | 1 | 1 | 0.2 | 0.014 | 11.1 | 60 | 10.9104 | 10.8505 | 30 | 10.3959 | 48.8933 | 30 | 0.48837 | 0.39584 | 0.092535 | 0.0015035 | 526.5571 | 303.7472 | 88.4616 | 51.0295 | 1.1235 | 0.64808 | 0.25197 | 2 | 17.9291 | 1577 | 1577
1578 | 1.578 |  | 3 | 1.905 | 1.653 | -0.64808 | 1 | 1 | 0.2 | 0.015 | 11.1 | 60 | 10.9104 | 10.8505 | 30 | 10.3959 | 48.7977 | 30 | 0.48837 | 0.39584 | 0.092535 | 0.0015035 | 526.5571 | 304.2737 | 88.4616 | 51.118 | 1.1235 | 0.6492 | 0.25262 | 2 | 17.9291 | 1578 | 1578
1579 | 1.579 |  | 3 | 1.905 | 1.6524 | -0.6492 | 1 | 1 | 0.2 | 0.016 | 11.1 | 60 | 10.9104 | 10.8505 | 30 | 10.3959 | 48.702 | 30 | 0.48837 | 0.39584 | 0.092535 | 0.0015035 | 526.5571 | 304.8003 | 88.4616 | 51.2065 | 1.1235 | 0.65032 | 0.25327 | 2 | 17.9291 | 1579 | 1579
1580 | 1.58 |  | 3 | 1.905 | 1.6517 | -0.65032 | 1 | 1 | 0.2 | 0.017 | 11.1 | 60 | 10.9104 | 10.8505 | 30 | 10.3959 | 48.6064 | 30 | 0.48837 | 0.39584 | 0.092535 | 0.0015035 | 526.5571 | 305.3269 | 88.4616 | 51.2949 | 1.1235 | 0.65145 | 0.25392 | 2 | 17.9291 | 1580 | 1580
1581 | 1.581 |  | 3 | 1.905 | 1.6511 | -0.65145 | 1 | 1 | 0.2 | 0.018 | 11.1 | 60 | 10.9104 | 10.8505 | 30 | 10.3959 | 48.5108 | 30 | 0.48837 | 0.39584 | 0.092535 | 0.0015035 | 526.5571 | 305.8534 | 88.4616 | 51.3834 | 1.1235 | 0.65257 | 0.25457 | 2 | 17.9291 | 1581 | 1581
1582 | 1.582 |  | 3 | 1.905 | 1.6504 | -0.65257 | 1 | 1 | 0.2 | 0.019 | 11.1 | 60 | 10.9104 | 10.8505 | 30 | 10.3959 | 48.4152 | 30 | 0.48837 | 0.39584 | 0.092535 | 0.0015035 | 526.5571 | 306.38 | 88.4616 | 51.4718 | 1.1235 | 0.65369 | 0.25523 | 2 | 17.9291 | 1582 | 1582
1583 | 1.583 |  | 3 | 1.905 | 1.6498 | -0.65369 | 1 | 1 | 0.2 | 0.02 | 11.1 | 60 | 10.9104 | 10.8505 | 30 | 10.3959 | 48.3195 | 30 | 0.48837 | 0.39584 | 0.092535 | 0.0015035 | 526.5571 | 306.9065 | 88.4616 | 51.5603 | 1.1235 | 0.65482 | 0.25588 | 2 | 17.9291 | 1583 | 1583
1584 | 1.584 |  | 3 | 1.905 | 1.6491 | -0.65482 | 1 | 1 | 0.2 | 0.001 | 11.1 | 60 | 10.9104 | 10.8505 | 30 | 10.3959 | 48.2239 | 30 | 0.48837 | 0.39584 | 0.092535 | 0.0015035 | 526.5571 | 307.4331 | 88.4616 | 51.6488 | 1.1235 | 0.65594 | 0.25654 | 2 | 17.9291 | 1584 | 1584
1585 | 1.585 |  | 3 | 1.905 | 1.6485 | -0.65594 | 1 | 1 | 0.2 | 0.002 | 11.1 | 60 | 10.9104 | 10.8505 | 30 | 10.3959 | 48.1283 | 30 | 0.48837 | 0.39584 | 0.092535 | 0.0015035 | 526.5571 | 307.9596 | 88.4616 | 51.7372 | 1.1235 | 0.65706 | 0.2572 | 2 | 17.9291 | 1585 | 1585
1586 | 1.586 |  | 3 | 1.905 | 1.6478 | -0.65706 | 1 | 1 | 0.2 | 0.003 | 11.1 | 60 | 10.9104 | 10.8505 | 30 | 10.3959 | 48.0327 | 30 | 0.48837 | 0.39584 | 0.092535 | 0.0015035 | 526.5571 | 308.4862 | 88.4616 | 51.8257 | 1.1235 | 0.65819 | 0.25785 | 2 | 17.9291 | 1586 | 1586
1587 | 1.587 |  | 3 | 1.905 | 1.6471 | -0.65819 | 1 | 1 | 0.2 | 0.004 | 11.1 | 60 | 10.9104 | 10.8505 | 30 | 10.3959 | 47.937 | 30 | 0.48837 | 0.39584 | 0.092535 | 0.0015035 | 526.5571 | 309.0128 | 88.4616 | 51.9141 | 1.1235 | 0.65931 | 0.25851 | 2 | 17.9291 | 1587 | 1587
1588 | 1.588 |  | 3 | 1.905 | 1.6465 | -0.65931 | 1 | 1 | 0.2 | 0.005 | 11.1 | 60 | 10.9104 | 10.8505 | 30 | 10.3959 | 47.8414 | 30 | 0.48837 | 0.39584 | 0.092535 | 0.0015035 | 526.5571 | 309.5393 | 88.4616 | 52.0026 | 1.1235 | 0.66043 | 0.25917 | 2 | 17.9291 | 1588 | 1588
1589 | 1.589 |  | 3 | 1.905 | 1.6458 | -0.66043 | 1 | 1 | 0.2 | 0.006 | 11.1 | 60 | 10.9104 | 10.8505 | 30 | 10.3959 | 47.7458 | 30 | 0.48837 | 0.39584 | 0.092535 | 0.0015035 | 526.5571 | 310.0659 | 88.4616 | 52.0911 | 1.1235 | 0.66156 | 0.25984 | 2 | 17.9291 | 1589 | 1589
1590 | 1.59 |  | 3 | 1.905 | 1.6452 | -0.66156 | 1 | 1 | 0.2 | 0.007 | 11.1 | 60 | 10.9104 | 10.8505 | 30 | 10.3959 | 47.6502 | 30 | 0.48837 | 0.39584 | 0.092535 | 0.0015035 | 526.5571 | 310.5924 | 88.4616 | 52.1795 | 1.1235 | 0.66268 | 0.2605 | 2 | 17.9291 | 1590 | 1590
1591 | 1.591 |  | 3 | 1.905 | 1.6445 | -0.66268 | 1 | 1 | 0.2 | 0.008 | 11.1 | 60 | 10.9104 | 10.8505 | 30 | 10.3959 | 47.5546 | 30 | 0.48837 | 0.39584 | 0.092535 | 0.0015035 | 526.5571 | 311.119 | 88.4616 | 52.268 | 1.1235 | 0.6638 | 0.26116 | 2 | 17.9291 | 1591 | 1591
1592 | 1.592 |  | 3 | 1.905 | 1.6438 | -0.6638 | 1 | 1 | 0.2 | 0.009 | 11.1 | 60 | 10.9104 | 10.8505 | 30 | 10.3959 | 47.4589 | 30 | 0.48837 | 0.39584 | 0.092535 | 0.0015035 | 526.5571 | 311.6455 | 88.4616 | 52.3565 | 1.1235 | 0.66493 | 0.26183 | 2 | 17.9291 | 1592 | 1592
1593 | 1.593 |  | 3 | 1.905 | 1.6432 | -0.66493 | 1 | 1 | 0.2 | 0.01 | 11.1 | 60 | 10.9104 | 10.8505 | 30 | 10.3959 | 47.3633 | 30 | 0.48837 | 0.39584 | 0.092535 | 0.0015035 | 526.5571 | 312.1721 | 88.4616 | 52.4449 | 1.1235 | 0.66605 | 0.26249 | 2 | 17.9291 | 1593 | 1593
1594 | 1.594 |  | 3 | 1.905 | 1.6425 | -0.66605 | 1 | 1 | 0.2 | 0.011 | 11.1 | 60 | 10.9104 | 10.8505 | 30 | 10.3959 | 47.2677 | 30 | 0.48837 | 0.39584 | 0.092535 | 0.0015035 | 526.5571 | 312.6987 | 88.4616 | 52.5334 | 1.1235 | 0.66717 | 0.26316 | 2 | 17.9291 | 1594 | 1594
1595 | 1.595 |  | 3 | 1.905 | 1.6418 | -0.66717 | 1 | 1 | 0.2 | 0.012 | 11.1 | 60 | 10.9104 | 10.8505 | 30 | 10.3959 | 47.1721 | 30 | 0.48837 | 0.39584 | 0.092535 | 0.0015035 | 526.5571 | 313.2252 | 88.4616 | 52.6218 | 1.1235 | 0.6683 | 0.26383 | 2 | 17.9291 | 1595 | 1595
1596 | 1.596 |  | 3 | 1.905 | 1.6412 | -0.6683 | 1 | 1 | 0.2 | 0.013 | 11.1 | 60 | 10.9104 | 10.8505 | 30 | 10.3959 | 47.0764 | 30 | 0.48837 | 0.39584 | 0.092535 | 0.0015035 | 526.5571 | 313.7518 | 88.4616 | 52.7103 | 1.1235 | 0.66942 | 0.2645 | 2 | 17.9291 | 1596 | 1596
1597 | 1.597 |  | 3 | 1.905 | 1.6405 | -0.66942 | 1 | 1 | 0.2 | 0.014 | 11.1 | 60 | 10.9104 | 10.8505 | 30 | 10.3959 | 46.9808 | 30 | 0.48837 | 0.39584 | 0.092535 | 0.0015035 | 526.5571 | 314.2783 | 88.4616 | 52.7988 | 1.1235 | 0.67054 | 0.26517 | 2 | 17.9291 | 1597 | 1597
1598 | 1.598 |  | 3 | 1.905 | 1.6398 | -0.67054 | 1 | 1 | 0.2 | 0.015 | 11.1 | 60 | 10.9104 | 10.8505 | 30 | 10.3959 | 46.8852 | 30 | 0.48837 | 0.39584 | 0.092535 | 0.0015035 | 526.5571 | 314.8049 | 88.4616 | 52.8872 | 1.1235 | 0.67167 | 0.26584 | 2 | 17.9291 | 1598 | 1598
1599 | 1.599 |  | 3 | 1.905 | 1.6392 | -0.67167 | 1 | 1 | 0.2 | 0.016 | 11.1 | 60 | 10.9104 | 10.8505 | 30 | 10.3959 | 46.7896 | 30 | 0.48837 | 0.39584 | 0.092535 | 0.0015035 | 526.5571 | 315.3314 | 88.4616 | 52.9757 | 1.1235 | 0.67279 | 0.26651 | 2 | 17.9291 | 1599 | 1599
1600 | 1.6 |  | 3 | 1.905 | 1.6385 | -0.67279 | 1 | 1 | 0.2 | 0.017 | 11.1 | 60 | 10.9104 | 10.8505 | 30 | 10.3959 | 46.6939 | 30 | 0.48837 | 0.39584 | 0.092535 | 0.0015035 | 526.5571 | 315.858 | 88.4616 | 53.0641 | 1.1235 | 0.67391 | 0.26719 | 2 | 17.9291 | 1600 | 1600
1601 | 1.601 |  | 3 | 1.905 | 1.6378 | -0.67391 | 1 | 1 | 0.2 | 0.018 | 11.1 | 60 | 10.9104 | 10.8505 | 30 | 10.3959 | 46.5983 | 30 | 0.48837 | 0.39584 | 0.092535 | 0.0015035 | 526.5571 | 316.3846 | 88.4616 | 53.1526 | 1.1235 | 0.67504 | 0.26786 | 2 | 17.9291 | 1601 | 1601
1602 | 1.602 |  | 3 | 1.905 | 1.6371 | -0.67504 | 1 | 1 | 0.2 | 0.019 | 11.1 | 60 | 10.9104 | 10.8505 | 30 | 10.3959 | 46.5027 | 30 | 0.48837 | 0.39584 | 0.092535 | 0.0015035 | 526.5571 | 316.9111 | 88.4616 | 53.2411 | 1.1235 | 0.67616 | 0.26854 | 2 | 17.9291 | 1602 | 1602
1603 | 1.603 |  | 3 | 1.905 | 1.6365 | -0.67616 | 1 | 1 | 0.2 | 0.02 | 11.1 | 60 | 10.9104 | 10.8505 | 30 | 10.3959 | 46.4071 | 30 | 0.48837 | 0.39584 | 0.092535 | 0.0015035 | 526.5571 | 317.4377 | 88.4616 | 53.3295 | 1.1235 | 0.67729 | 0.26922 | 2 | 17.9291 | 1603 | 1603
1604 | 1.604 |  | 3 | 1.905 | 1.6358 | -0.67729 | 1 | 1 | 0.2 | 0.001 | 11.1 | 60 | 10.9104 | 10.8505 | 30 | 10.3959 | 46.3114 | 30 | 0.48837 | 0.39584 | 0.092535 | 0.0015035 | 526.5571 | 317.9642 | 88.4616 | 53.418 | 1.1235 | 0.67841 | 0.26989 | 2 | 17.9291 | 1604 | 1604
1605 | 1.605 |  | 3 | 1.905 | 1.6351 | -0.67841 | 1 | 1 | 0.2 | 0.002 | 11.1 | 60 | 10.9104 | 10.8505 | 30 | 10.3959 | 46.2158 | 30 | 0.48837 | 0.39584 | 0.092535 | 0.0015035 | 526.5571 | 318.4908 | 88.4616 | 53.5065 | 1.1235 | 0.67953 | 0.27057 | 2 | 17.9291 | 1605 | 1605
1606 | 1.606 |  | 3 | 1.905 | 1.6344 | -0.67953 | 1 | 1 | 0.2 | 0.003 | 11.1 | 60 | 10.9104 | 10.8505 | 30 | 10.3959 | 46.1202 | 30 | 0.48837 | 0.39584 | 0.092535 | 0.0015035 | 526.5571 | 319.0173 | 88.4616 | 53.5949 | 1.1235 | 0.68066 | 0.27125 | 2 | 17.9291 | 1606 | 1606
1607 | 1.607 |  | 3 | 1.905 | 1.6337 | -0.68066 | 1 | 1 | 0.2 | 0.004 | 11.1 | 60 | 10.9104 | 10.8505 | 30 | 10.3959 | 46.0246 | 30 | 0.48837 | 0.39584 | 0.092535 | 0.0015035 | 526.5571 | 319.5439 | 88.4616 | 53.6834 | 1.1235 | 0.68178 | 0.27194 | 2 | 17.9291 | 1607 | 1607
1608 | 1.608 |  | 3 | 1.905 | 1.6331 | -0.68178 | 1 | 1 | 0.2 | 0.005 | 11.1 | 60 | 10.9104 | 10.8505 | 30 | 10.3959 | 45.929 | 30 | 0.48837 | 0.39584 | 0.092535 | 0.0015035 | 526.5571 | 320.0705 | 88.4616 | 53.7718 | 1.1235 | 0.6829 | 0.27262 | 2 | 17.9291 | 1608 | 1608
1609 | 1.609 |  | 3 | 1.905 | 1.6324 | -0.6829 | 1 | 1 | 0.2 | 0.006 | 11.1 | 60 | 10.9104 | 10.8505 | 30 | 10.3959 | 45.8333 | 30 | 0.48837 | 0.39584 | 0.092535 | 0.0015035 | 526.5571 | 320.597 | 88.4616 | 53.8603 | 1.1235 | 0.68403 | 0.2733 | 2 | 17.9291 | 1609 | 1609
1610 | 1.61 |  | 3 | 1.905 | 1.6317 | -0.68403 | 1 | 1 | 0.2 | 0.007 | 11.1 | 60 | 10.9104 | 10.8505 | 30 | 10.3959 | 45.7377 | 30 | 0.48837 | 0.39584 | 0.092535 | 0.0015035 | 526.5571 | 321.1236 | 88.4616 | 53.9488 | 1.1235 | 0.68515 | 0.27399 | 2 | 17.9291 | 1610 | 1610
1611 | 1.611 |  | 3 | 1.905 | 1.631 | -0.68515 | 1 | 1 | 0.2 | 0.008 | 11.1 | 60 | 10.9104 | 10.8505 | 30 | 10.3959 | 45.6421 | 30 | 0.48837 | 0.39584 | 0.092535 | 0.0015035 | 526.5571 | 321.6501 | 88.4616 | 54.0372 | 1.1235 | 0.68627 | 0.27467 | 2 | 17.9291 | 1611 | 1611
1612 | 1.612 |  | 3 | 1.905 | 1.6303 | -0.68627 | 1 | 1 | 0.2 | 0.009 | 11.1 | 60 | 10.9104 | 10.8505 | 30 | 10.3959 | 45.5465 | 30 | 0.48837 | 0.39584 | 0.092535 | 0.0015035 | 526.5571 | 322.1767 | 88.4616 | 54.1257 | 1.1235 | 0.6874 | 0.27536 | 2 | 17.9291 | 1612 | 1612
1613 | 1.613 |  | 3 | 1.905 | 1.6296 | -0.6874 | 1 | 1 | 0.2 | 0.01 | 11.1 | 60 | 10.9104 | 10.8505 | 30 | 10.3959 | 45.4508 | 30 | 0.48837 | 0.39584 | 0.092535 | 0.0015035 | 526.5571 | 322.7032 | 88.4616 | 54.2141 | 1.1235 | 0.68852 | 0.27605 | 2 | 17.9291 | 1613 | 1613
1614 | 1.614 |  | 3 | 1.905 | 1.6289 | -0.68852 | 1 | 1 | 0.2 | 0.011 | 11.1 | 60 | 10.9104 | 10.8505 | 30 | 10.3959 | 45.3552 | 30 | 0.48837 | 0.39584 | 0.092535 | 0.0015035 | 526.5571 | 323.2298 | 88.4616 | 54.3026 | 1.1235 | 0.68964 | 0.27674 | 2 | 17.9291 | 1614 | 1614
1615 | 1.615 |  | 3 | 1.905 | 1.6283 | -0.68964 | 1 | 1 | 0.2 | 0.012 | 11.1 | 60 | 10.9104 | 10.8505 | 30 | 10.3959 | 45.2596 | 30 | 0.48837 | 0.39584 | 0.092535 | 0.0015035 | 526.5571 | 323.7564 | 88.4616 | 54.3911 | 1.1235 | 0.69077 | 0.27743 | 2 | 17.9291 | 1615 | 1615
1616 | 1.616 |  | 3 | 1.905 | 1.6276 | -0.69077 | 1 | 1 | 0.2 | 0.013 | 11.1 | 60 | 10.9104 | 10.8505 | 30 | 10.3959 | 45.164 | 30 | 0.48837 | 0.39584 | 0.092535 | 0.0015035 | 526.5571 | 324.2829 | 88.4616 | 54.4795 | 1.1235 | 0.69189 | 0.27812 | 2 | 17.9291 | 1616 | 1616
1617 | 1.617 |  | 3 | 1.905 | 1.6269 | -0.69189 | 1 | 1 | 0.2 | 0.014 | 11.1 | 60 | 10.9104 | 10.8505 | 30 | 10.3959 | 45.0683 | 30 | 0.48837 | 0.39584 | 0.092535 | 0.0015035 | 526.5571 | 324.8095 | 88.4616 | 54.568 | 1.1235 | 0.69301 | 0.27882 | 2 | 17.9291 | 1617 | 1617
1618 | 1.618 |  | 3 | 1.905 | 1.6262 | -0.69301 | 1 | 1 | 0.2 | 0.015 | 11.1 | 60 | 10.9104 | 10.8505 | 30 | 10.3959 | 44.9727 | 30 | 0.48837 | 0.39584 | 0.092535 | 0.0015035 | 526.5571 | 325.336 | 88.4616 | 54.6565 | 1.1235 | 0.69414 | 0.27951 | 2 | 17.9291 | 1618 | 1618
1619 | 1.619 |  | 3 | 1.905 | 1.6255 | -0.69414 | 1 | 1 | 0.2 | 0.016 | 11.1 | 60 | 10.9104 | 10.8505 | 30 | 10.3959 | 44.8771 | 30 | 0.48837 | 0.39584 | 0.092535 | 0.0015035 | 526.5571 | 325.8626 | 88.4616 | 54.7449 | 1.1235 | 0.69526 | 0.28021 | 2 | 17.9291 | 1619 | 1619
1620 | 1.62 |  | 3 | 1.905 | 1.6248 | -0.69526 | 1 | 1 | 0.2 | 0.017 | 11.1 | 60 | 10.9104 | 10.8505 | 30 | 10.3959 | 44.7815 | 30 | 0.48837 | 0.39584 | 0.092535 | 0.0015035 | 526.5571 | 326.3891 | 88.4616 | 54.8334 | 1.1235 | 0.69638 | 0.2809 | 2 | 17.9291 | 1620 | 1620
1621 | 1.621 |  | 3 | 1.905 | 1.6241 | -0.69638 | 1 | 1 | 0.2 | 0.018 | 11.1 | 60 | 10.9104 | 10.8505 | 30 | 10.3959 | 44.6858 | 30 | 0.48837 | 0.39584 | 0.092535 | 0.0015035 | 526.5571 | 326.9157 | 88.4616 | 54.9218 | 1.1235 | 0.69751 | 0.2816 | 2 | 17.9291 | 1621 | 1621
1622 | 1.622 |  | 3 | 1.905 | 1.6234 | -0.69751 | 1 | 1 | 0.2 | 0.019 | 11.1 | 60 | 10.9104 | 10.8505 | 30 | 10.3959 | 44.5902 | 30 | 0.48837 | 0.39584 | 0.092535 | 0.0015035 | 526.5571 | 327.4423 | 88.4616 | 55.0103 | 1.1235 | 0.69863 | 0.2823 | 2 | 17.9291 | 1622 | 1622
1623 | 1.623 |  | 3 | 1.905 | 1.6227 | -0.69863 | 1 | 1 | 0.2 | 0.02 | 11.1 | 60 | 10.9104 | 10.8505 | 30 | 10.3959 | 44.4946 | 30 | 0.48837 | 0.39584 | 0.092535 | 0.0015035 | 526.5571 | 327.9688 | 88.4616 | 55.0988 | 1.1235 | 0.69975 | 0.283 | 2 | 17.9291 | 1623 | 1623
1624 | 1.624 |  | 3 | 1.905 | 1.622 | -0.69975 | 1 | 1 | 0.2 | 0.001 | 11.1 | 60 | 10.9104 | 10.8505 | 30 | 10.3959 | 44.399 | 30 | 0.48837 | 0.39584 | 0.092535 | 0.0015035 | 526.5571 | 328.4954 | 88.4616 | 55.1872 | 1.1235 | 0.70088 | 0.2837 | 2 | 17.9291 | 1624 | 1624
1625 | 1.625 |  | 3 | 1.905 | 1.6213 | -0.70088 | 1 | 1 | 0.2 | 0.002 | 11.1 | 60 | 10.9104 | 10.8505 | 30 | 10.3959 | 44.3034 | 30 | 0.48837 | 0.39584 | 0.092535 | 0.0015035 | 526.5571 | 329.0219 | 88.4616 | 55.2757 | 1.1235 | 0.702 | 0.2844 | 2 | 17.9291 | 1625 | 1625
1626 | 1.626 |  | 3 | 1.905 | 1.6206 | -0.702 | 1 | 1 | 0.2 | 0.003 | 11.1 | 60 | 10.9104 | 10.8505 | 30 | 10.3959 | 44.2077 | 30 | 0.48837 | 0.39584 | 0.092535 | 0.0015035 | 526.5571 | 329.5485 | 88.4616 | 55.3641 | 1.1235 | 0.70312 | 0.2851 | 2 | 17.9291 | 1626 | 1626
1627 | 1.627 |  | 3 | 1.905 | 1.6199 | -0.70312 | 1 | 1 | 0.2 | 0.004 | 11.1 | 60 | 10.9104 | 10.8505 | 30 | 10.3959 | 44.1121 | 30 | 0.48837 | 0.39584 | 0.092535 | 0.0015035 | 526.5571 | 330.075 | 88.4616 | 55.4526 | 1.1235 | 0.70425 | 0.28581 | 2 | 17.9291 | 1627 | 1627
1628 | 1.628 |  | 3 | 1.905 | 1.6192 | -0.70425 | 1 | 1 | 0.2 | 0.005 | 11.1 | 60 | 10.9104 | 10.8505 | 30 | 10.3959 | 44.0165 | 30 | 0.48837 | 0.39584 | 0.092535 | 0.0015035 | 526.5571 | 330.6016 | 88.4616 | 55.5411 | 1.1235 | 0.70537 | 0.28651 | 2 | 17.9291 | 1628 | 1628
1629 | 1.629 |  | 3 | 1.905 | 1.6185 | -0.70537 | 1 | 1 | 0.2 | 0.006 | 11.1 | 60 | 10.9104 | 10.8505 | 30 | 10.3959 | 43.9209 | 30 | 0.48837 | 0.39584 | 0.092535 | 0.0015035 | 526.5571 | 331.1282 | 88.4616 | 55.6295 | 1.1235 | 0.7065 | 0.28722 | 2 | 17.9291 | 1629 | 1629
1630 | 1.63 |  | 3 | 1.905 | 1.6178 | -0.7065 | 1 | 1 | 0.2 | 0.007 | 11.1 | 60 | 10.9104 | 10.8505 | 30 | 10.3959 | 43.8252 | 30 | 0.48837 | 0.39584 | 0.092535 | 0.0015035 | 526.5571 | 331.6547 | 88.4616 | 55.718 | 1.1235 | 0.70762 | 0.28793 | 2 | 17.9291 | 1630 | 1630
1631 | 1.631 |  | 3 | 1.905 | 1.6171 | -0.70762 | 1 | 1 | 0.2 | 0.008 | 11.1 | 60 | 10.9104 | 10.8505 | 30 | 10.3959 | 43.7296 | 30 | 0.48837 | 0.39584 | 0.092535 | 0.0015035 | 526.5571 | 332.1813 | 88.4616 | 55.8065 | 1.1235 | 0.70874 | 0.28864 | 2 | 17.9291 | 1631 | 1631
1632 | 1.632 |  | 3 | 1.905 | 1.6164 | -0.70874 | 1 | 1 | 0.2 | 0.009 | 11.1 | 60 | 10.9104 | 10.8505 | 30 | 10.3959 | 43.634 | 30 | 0.48837 | 0.39584 | 0.092535 | 0.0015035 | 526.5571 | 332.7078 | 88.4616 | 55.8949 | 1.1235 | 0.70987 | 0.28935 | 2 | 17.9291 | 1632 | 1632
1633 | 1.633 |  | 3 | 1.905 | 1.6157 | -0.70987 | 1 | 1 | 0.2 | 0.01 | 11.1 | 60 | 10.9104 | 10.8505 | 30 | 10.3959 | 43.5384 | 30 | 0.48837 | 0.39584 | 0.092535 | 0.0015035 | 526.5571 | 333.2344 | 88.4616 | 55.9834 | 1.1235 | 0.71099 | 0.29006 | 2 | 17.9291 | 1633 | 1633
1634 | 1.634 |  | 3 | 1.905 | 1.6149 | -0.71099 | 1 | 1 | 0.2 | 0.011 | 11.1 | 60 | 10.9104 | 10.8505 | 30 | 10.3959 | 43.4427 | 30 | 0.48837 | 0.39584 | 0.092535 | 0.0015035 | 526.5571 | 333.7609 | 88.4616 | 56.0718 | 1.1235 | 0.71211 | 0.29077 | 2 | 17.9291 | 1634 | 1634
1635 | 1.635 |  | 3 | 1.905 | 1.6142 | -0.71211 | 1 | 1 | 0.2 | 0.012 | 11.1 | 60 | 10.9104 | 10.8505 | 30 | 10.3959 | 43.3471 | 30 | 0.48837 | 0.39584 | 0.092535 | 0.0015035 | 526.5571 | 334.2875 | 88.4616 | 56.1603 | 1.1235 | 0.71324 | 0.29148 | 2 | 17.9291 | 1635 | 1635
1636 | 1.636 |  | 3 | 1.905 | 1.6135 | -0.71324 | 1 | 1 | 0.2 | 0.013 | 11.1 | 60 | 10.9104 | 10.8505 | 30 | 10.3959 | 43.2515 | 30 | 0.48837 | 0.39584 | 0.092535 | 0.0015035 | 526.5571 | 334.8141 | 88.4616 | 56.2488 | 1.1235 | 0.71436 | 0.2922 | 2 | 17.9291 | 1636 | 1636
1637 | 1.637 |  | 3 | 1.905 | 1.6128 | -0.71436 | 1 | 1 | 0.2 | 0.014 | 11.1 | 60 | 10.9104 | 10.8505 | 30 | 10.3959 | 43.1559 | 30 | 0.48837 | 0.39584 | 0.092535 | 0.0015035 | 526.5571 | 335.3406 | 88.4616 | 56.3372 | 1.1235 | 0.71548 | 0.29291 | 2 | 17.9291 | 1637 | 1637
1638 | 1.638 |  | 3 | 1.905 | 1.6121 | -0.71548 | 1 | 1 | 0.2 | 0.015 | 11.1 | 60 | 10.9104 | 10.8505 | 30 | 10.3959 | 43.0602 | 30 | 0.48837 | 0.39584 | 0.092535 | 0.0015035 | 526.5571 | 335.8672 | 88.4616 | 56.4257 | 1.1235 | 0.71661 | 0.29363 | 2 | 17.9291 | 1638 | 1638
1639 | 1.639 |  | 3 | 1.905 | 1.6114 | -0.71661 | 1 | 1 | 0.2 | 0.016 | 11.1 | 60 | 10.9104 | 10.8505 | 30 | 10.3959 | 42.9646 | 30 | 0.48837 | 0.39584 | 0.092535 | 0.0015035 | 526.5571 | 336.3937 | 88.4616 | 56.5141 | 1.1235 | 0.71773 | 0.29435 | 2 | 17.9291 | 1639 | 1639
1640 | 1.64 |  | 3 | 1.905 | 1.6107 | -0.71773 | 1 | 1 | 0.2 | 0.017 | 11.1 | 60 | 10.9104 | 10.8505 | 30 | 10.3959 | 42.869 | 30 | 0.48837 | 0.39584 | 0.092535 | 0.0015035 | 526.5571 | 336.9203 | 88.4616 | 56.6026 | 1.1235 | 0.71885 | 0.29507 | 2 | 17.9291 | 1640 | 1640
1641 | 1.641 |  | 3 | 1.905 | 1.6099 | -0.71885 | 1 | 1 | 0.2 | 0.018 | 11.1 | 60 | 10.9104 | 10.8505 | 30 | 10.3959 | 42.7734 | 30 | 0.48837 | 0.39584 | 0.092535 | 0.0015035 | 526.5571 | 337.4468 | 88.4616 | 56.6911 | 1.1235 | 0.71998 | 0.29579 | 2 | 17.9291 | 1641 | 1641
1642 | 1.642 |  | 3 | 1.905 | 1.6092 | -0.71998 | 1 | 1 | 0.2 | 0.019 | 11.1 | 60 | 10.9104 | 10.8505 | 30 | 10.3959 | 42.6778 | 30 | 0.48837 | 0.39584 | 0.092535 | 0.0015035 | 526.5571 | 337.9734 | 88.4616 | 56.7795 | 1.1235 | 0.7211 | 0.29651 | 2 | 17.9291 | 1642 | 1642
1643 | 1.643 |  | 3 | 1.905 | 1.6085 | -0.7211 | 1 | 1 | 0.2 | 0.02 | 11.1 | 60 | 10.9104 | 10.8505 | 30 | 10.3959 | 42.5821 | 30 | 0.48837 | 0.39584 | 0.092535 | 0.0015035 | 526.5571 | 338.5 | 88.4616 | 56.868 | 1.1235 | 0.72222 | 0.29723 | 2 | 17.9291 | 1643 | 1643
1644 | 1.644 |  | 3 | 1.905 | 1.6078 | -0.72222 | 1 | 1 | 0.2 | 0.001 | 11.1 | 60 | 10.9104 | 10.8505 | 30 | 10.3959 | 42.4865 | 30 | 0.48837 | 0.39584 | 0.092535 | 0.0015035 | 526.5571 | 339.0265 | 88.4616 | 56.9565 | 1.1235 | 0.72335 | 0.29795 | 2 | 17.9291 | 1644 | 1644
1645 | 1.645 |  | 3 | 1.905 | 1.607 | -0.72335 | 1 | 1 | 0.2 | 0.002 | 11.1 | 60 | 10.9104 | 10.8505 | 30 | 10.3959 | 42.3909 | 30 | 0.48837 | 0.39584 | 0.092535 | 0.0015035 | 526.5571 | 339.5531 | 88.4616 | 57.0449 | 1.1235 | 0.72447 | 0.29868 | 2 | 17.9291 | 1645 | 1645
1646 | 1.646 |  | 3 | 1.905 | 1.6063 | -0.72447 | 1 | 1 | 0.2 | 0.003 | 11.1 | 60 | 10.9104 | 10.8505 | 30 | 10.3959 | 42.2953 | 30 | 0.48837 | 0.39584 | 0.092535 | 0.0015035 | 526.5571 | 340.0796 | 88.4616 | 57.1334 | 1.1235 | 0.72559 | 0.2994 | 2 | 17.9291 | 1646 | 1646
1647 | 1.647 |  | 3 | 1.905 | 1.6056 | -0.72559 | 1 | 1 | 0.2 | 0.004 | 11.1 | 60 | 10.9104 | 10.8505 | 30 | 10.3959 | 42.1996 | 30 | 0.48837 | 0.39584 | 0.092535 | 0.0015035 | 526.5571 | 340.6062 | 88.4616 | 57.2218 | 1.1235 | 0.72672 | 0.30013 | 2 | 17.9291 | 1647 | 1647
1648 | 1.648 |  | 3 | 1.905 | 1.6049 | -0.72672 | 1 | 1 | 0.2 | 0.005 | 11.1 | 60 | 10.9104 | 10.8505 | 30 | 10.3959 | 42.104 | 30 | 0.48837 | 0.39584 | 0.092535 | 0.0015035 | 526.5571 | 341.1327 | 88.4616 | 57.3103 | 1.1235 | 0.72784 | 0.30086 | 2 | 17.9291 | 1648 | 1648
1649 | 1.649 |  | 3 | 1.905 | 1.6041 | -0.72784 | 1 | 1 | 0.2 | 0.006 | 11.1 | 60 | 10.9104 | 10.8505 | 30 | 10.3959 | 42.0084 | 30 | 0.48837 | 0.39584 | 0.092535 | 0.0015035 | 526.5571 | 341.6593 | 88.4616 | 57.3988 | 1.1235 | 0.72896 | 0.30159 | 2 | 17.9291 | 1649 | 1649
1650 | 1.65 |  | 3 | 1.905 | 1.6034 | -0.72896 | 1 | 1 | 0.2 | 0.007 | 11.1 | 60 | 10.9104 | 10.8505 | 30 | 10.3959 | 41.9128 | 30 | 0.48837 | 0.39584 | 0.092535 | 0.0015035 | 526.5571 | 342.1859 | 88.4616 | 57.4872 | 1.1235 | 0.73009 | 0.30232 | 2 | 17.9291 | 1650 | 1650
1651 | 1.651 |  | 3 | 1.905 | 1.6027 | -0.73009 | 1 | 1 | 0.2 | 0.008 | 11.1 | 59.9379 | 10.9104 | 10.8505 | 29.9689 | 10.3959 | 41.8171 | 29.9689 | 0.48787 | 0.39533 | 0.092535 | 0.0015035 | 525.8848 | 342.7121 | 88.3486 | 57.5756 | 1.122 | 0.73121 | 0.30305 | 2 | 17.9291 | 1651 | 1651
1652 | 1.652 |  | 3 | 1.905 | 1.602 | -0.73121 | 1 | 1 | 0.2 | 0.009 | 11.1009 | 59.8247 | 10.9115 | 10.8517 | 29.9124 | 10.3975 | 41.7382 | 29.9124 | 0.48695 | 0.39441 | 0.092535 | 0.0015035 | 524.6594 | 343.2374 | 88.1428 | 57.6639 | 1.1194 | 0.73233 | 0.30378 | 2 | 17.9291 | 1652 | 1652
1653 | 1.653 |  | 3 | 1.905 | 1.6012 | -0.73233 | 1 | 1 | 0.2 | 0.01 | 11.1026 | 59.7314 | 10.9136 | 10.8538 | 29.8657 | 10.4005 | 41.673 | 29.8657 | 0.48619 | 0.39365 | 0.092535 | 0.0015035 | 523.6485 | 343.7615 | 87.973 | 57.7519 | 1.1173 | 0.73345 | 0.30451 | 2 | 17.9291 | 1653 | 1653
1654 | 1.654 |  | 3 | 1.905 | 1.6005 | -0.73345 | 1 | 1 | 0.2 | 0.011 | 11.104 | 59.6307 | 10.9153 | 10.8556 | 29.8154 | 10.403 | 41.6028 | 29.8154 | 0.48537 | 0.39283 | 0.092535 | 0.0015035 | 522.5586 | 344.2846 | 87.7899 | 57.8398 | 1.1149 | 0.73457 | 0.30525 | 2 | 17.9291 | 1654 | 1654
1655 | 1.655 |  | 3 | 1.905 | 1.5998 | -0.73457 | 1 | 1 | 0.2 | 0.012 | 11.1055 | 59.5331 | 10.9171 | 10.8575 | 29.7666 | 10.4057 | 41.5347 | 29.7666 | 0.48457 | 0.39204 | 0.092535 | 0.0015035 | 521.502 | 344.8066 | 87.6123 | 57.9275 | 1.1127 | 0.73568 | 0.30598 | 2 | 17.9291 | 1655 | 1655
1656 | 1.656 |  | 3 | 1.905 | 1.599 | -0.73568 | 1 | 1 | 0.2 | 0.013 | 11.107 | 59.4346 | 10.9189 | 10.8594 | 29.7173 | 10.4083 | 41.466 | 29.7173 | 0.48377 | 0.39124 | 0.092535 | 0.0015035 | 520.4357 | 345.3276 | 87.4332 | 58.015 | 1.1104 | 0.73679 | 0.30672 | 2 | 17.9291 | 1656 | 1656
1657 | 1.657 |  | 3 | 1.905 | 1.5983 | -0.73679 | 1 | 1 | 0.2 | 0.014 | 11.1085 | 59.3368 | 10.9207 | 10.8613 | 29.6684 | 10.411 | 41.3977 | 29.6684 | 0.48297 | 0.39044 | 0.092535 | 0.0015035 | 519.376 | 345.8475 | 87.2552 | 58.1024 | 1.1081 | 0.7379 | 0.30746 | 2 | 17.9291 | 1657 | 1657
1658 | 1.658 |  | 3 | 1.905 | 1.5975 | -0.7379 | 1 | 1 | 0.2 | 0.015 | 11.1099 | 59.2389 | 10.9224 | 10.8632 | 29.6195 | 10.4136 | 41.3295 | 29.6195 | 0.48218 | 0.38964 | 0.092535 | 0.0015035 | 518.3168 | 346.3664 | 87.0772 | 58.1895 | 1.1059 | 0.73901 | 0.3082 | 2 | 17.9291 | 1658 | 1658
1659 | 1.659 |  | 3 | 1.905 | 1.5968 | -0.73901 | 1 | 1 | 0.2 | 0.016 | 11.1114 | 59.1414 | 10.9242 | 10.865 | 29.5707 | 10.4162 | 41.2614 | 29.5707 | 0.48138 | 0.38885 | 0.092535 | 0.0015035 | 517.2604 | 346.8842 | 86.8998 | 58.2765 | 1.1036 | 0.74011 | 0.30894 | 2 | 17.9291 | 1659 | 1659
1660 | 1.66 |  | 3 | 1.905 | 1.5961 | -0.74011 | 1 | 1 | 0.2 | 0.017 | 11.1129 | 59.044 | 10.926 | 10.8669 | 29.522 | 10.4188 | 41.1935 | 29.522 | 0.48059 | 0.38806 | 0.092535 | 0.0015035 | 516.2059 | 347.4009 | 86.7226 | 58.3633 | 1.1014 | 0.74121 | 0.30968 | 2 | 17.9291 | 1660 | 1660
1661 | 1.661 |  | 3 | 1.905 | 1.5953 | -0.74121 | 1 | 1 | 0.2 | 0.018 | 11.1143 | 58.9468 | 10.9278 | 10.8688 | 29.4734 | 10.4214 | 41.1257 | 29.4734 | 0.4798 | 0.38727 | 0.092535 | 0.0015035 | 515.1537 | 347.9166 | 86.5458 | 58.45 | 1.0991 | 0.74231 | 0.31042 | 2 | 17.9291 | 1661 | 1661
1662 | 1.662 |  | 3 | 1.905 | 1.5946 | -0.74231 | 1 | 1 | 0.2 | 0.019 | 11.1158 | 58.8498 | 10.9295 | 10.8706 | 29.4249 | 10.424 | 41.058 | 29.4249 | 0.47901 | 0.38648 | 0.092535 | 0.0015035 | 514.1036 | 348.4312 | 86.3694 | 58.5364 | 1.0969 | 0.74341 | 0.31116 | 2 | 17.9291 | 1662 | 1662
1663 | 1.663 |  | 3 | 1.905 | 1.5938 | -0.74341 | 1 | 1 | 0.2 | 0.02 | 11.1173 | 58.753 | 10.9313 | 10.8725 | 29.3765 | 10.4266 | 40.9905 | 29.3765 | 0.47822 | 0.38569 | 0.092535 | 0.0015035 | 513.0556 | 348.9448 | 86.1933 | 58.6227 | 1.0947 | 0.74451 | 0.31191 | 2 | 17.9291 | 1663 | 1663
1664 | 1.664 |  | 3 | 1.905 | 1.5931 | -0.74451 | 1 | 1 | 0.2 | 0.001 | 11.1187 | 58.6564 | 10.933 | 10.8744 | 29.3282 | 10.4292 | 40.9231 | 29.3282 | 0.47744 | 0.3849 | 0.092535 | 0.0015035 | 512.0097 | 349.4573 | 86.0176 | 58.7088 | 1.0924 | 0.7456 | 0.31265 | 2 | 17.9291 | 1664 | 1664
1665 | 1.665 |  | 3 | 1.905 | 1.5923 | -0.7456 | 1 | 1 | 0.2 | 0.002 | 11.1202 | 58.56 | 10.9348 | 10.8762 | 29.28 | 10.4318 | 40.8558 | 29.28 | 0.47665 | 0.38412 | 0.092535 | 0.0015035 | 510.966 | 349.9688 | 85.8423 | 58.7948 | 1.0902 | 0.74669 | 0.3134 | 2 | 17.9291 | 1665 | 1665
1666 | 1.666 |  | 3 | 1.905 | 1.5916 | -0.74669 | 1 | 1 | 0.2 | 0.003 | 11.1216 | 58.4638 | 10.9365 | 10.878 | 29.2319 | 10.4344 | 40.7887 | 29.2319 | 0.47587 | 0.38333 | 0.092535 | 0.0015035 | 509.9244 | 350.4792 | 85.6673 | 58.8805 | 1.088 | 0.74778 | 0.31415 | 2 | 17.9291 | 1666 | 1666
1667 | 1.667 |  | 3 | 1.905 | 1.5909 | -0.74778 | 1 | 1 | 0.2 | 0.004 | 11.123 | 58.3678 | 10.9383 | 10.8799 | 29.1839 | 10.4369 | 40.7218 | 29.1839 | 0.47509 | 0.38255 | 0.092535 | 0.0015035 | 508.885 | 350.9886 | 85.4927 | 58.9661 | 1.0858 | 0.74887 | 0.3149 | 2 | 17.9291 | 1667 | 1667
1668 | 1.668 |  | 3 | 1.905 | 1.5901 | -0.74887 | 1 | 1 | 0.2 | 0.005 | 11.1245 | 58.272 | 10.94 | 10.8817 | 29.136 | 10.4395 | 40.6549 | 29.136 | 0.47431 | 0.38177 | 0.092535 | 0.0015035 | 507.8476 | 351.497 | 85.3184 | 59.0515 | 1.0835 | 0.74995 | 0.31565 | 2 | 17.9291 | 1668 | 1668
1669 | 1.669 |  | 3 | 1.905 | 1.5894 | -0.74995 | 1 | 1 | 0.2 | 0.006 | 11.1259 | 58.1764 | 10.9418 | 10.8836 | 29.0882 | 10.4421 | 40.5882 | 29.0882 | 0.47353 | 0.38099 | 0.092535 | 0.0015035 | 506.8124 | 352.0043 | 85.1445 | 59.1367 | 1.0813 | 0.75104 | 0.3164 | 2 | 17.9291 | 1669 | 1669
1670 | 1.67 |  | 3 | 1.905 | 1.5886 | -0.75104 | 1 | 1 | 0.2 | 0.007 | 11.1274 | 58.081 | 10.9435 | 10.8854 | 29.0405 | 10.4446 | 40.5216 | 29.0405 | 0.47275 | 0.38022 | 0.092535 | 0.0015035 | 505.7793 | 352.5106 | 84.9709 | 59.2218 | 1.0791 | 0.75212 | 0.31715 | 2 | 17.9291 | 1670 | 1670
1671 | 1.671 |  | 3 | 1.905 | 1.5879 | -0.75212 | 1 | 1 | 0.2 | 0.008 | 11.1288 | 57.9858 | 10.9452 | 10.8872 | 28.9929 | 10.4472 | 40.4552 | 28.9929 | 0.47198 | 0.37944 | 0.092535 | 0.0015035 | 504.7483 | 353.0159 | 84.7977 | 59.3067 | 1.0769 | 0.75319 | 0.3179 | 2 | 17.9291 | 1671 | 1671
1672 | 1.672 |  | 3 | 1.905 | 1.5871 | -0.75319 | 1 | 1 | 0.2 | 0.009 | 11.1302 | 57.8908 | 10.947 | 10.8891 | 28.9454 | 10.4497 | 40.3889 | 28.9454 | 0.4712 | 0.37867 | 0.092535 | 0.0015035 | 503.7194 | 353.5201 | 84.6249 | 59.3914 | 1.0747 | 0.75427 | 0.31866 | 2 | 17.9291 | 1672 | 1672
1673 | 1.673 |  | 3 | 1.905 | 1.5863 | -0.75427 | 1 | 1 | 0.2 | 0.01 | 11.1316 | 57.7959 | 10.9487 | 10.8909 | 28.898 | 10.4522 | 40.3227 | 28.898 | 0.47043 | 0.3779 | 0.092535 | 0.0015035 | 502.6925 | 354.0233 | 84.4523 | 59.4759 | 1.0725 | 0.75534 | 0.31941 | 2 | 17.9291 | 1673 | 1673
1674 | 1.674 |  | 3 | 1.905 | 1.5856 | -0.75534 | 1 | 1 | 0.2 | 0.011 | 11.1331 | 57.7013 | 10.9504 | 10.8927 | 28.8506 | 10.4548 | 40.2567 | 28.8506 | 0.46966 | 0.37713 | 0.092535 | 0.0015035 | 501.6678 | 354.5255 | 84.2802 | 59.5603 | 1.0704 | 0.75642 | 0.32017 | 2 | 17.9291 | 1674 | 1674
1675 | 1.675 |  | 3 | 1.905 | 1.5848 | -0.75642 | 1 | 1 | 0.2 | 0.012 | 11.1345 | 57.6068 | 10.9521 | 10.8945 | 28.8034 | 10.4573 | 40.1908 | 28.8034 | 0.46889 | 0.37636 | 0.092535 | 0.0015035 | 500.6452 | 355.0267 | 84.1084 | 59.6445 | 1.0682 | 0.75748 | 0.32093 | 2 | 17.9291 | 1675 | 1675
1676 | 1.676 |  | 3 | 1.905 | 1.5841 | -0.75748 | 1 | 1 | 0.2 | 0.013 | 11.1359 | 57.5126 | 10.9539 | 10.8963 | 28.7563 | 10.4598 | 40.1251 | 28.7563 | 0.46813 | 0.37559 | 0.092535 | 0.0015035 | 499.6246 | 355.5268 | 83.9369 | 59.7285 | 1.066 | 0.75855 | 0.32169 | 2 | 17.9291 | 1676 | 1676
1677 | 1.677 |  | 3 | 1.905 | 1.5833 | -0.75855 | 1 | 1 | 0.2 | 0.014 | 11.1373 | 57.4185 | 10.9556 | 10.8981 | 28.7093 | 10.4624 | 40.0594 | 28.7093 | 0.46736 | 0.37483 | 0.092535 | 0.0015035 | 498.6062 | 356.0259 | 83.7658 | 59.8124 | 1.0638 | 0.75962 | 0.32244 | 2 | 17.9291 | 1677 | 1677
1678 | 1.678 |  | 3 | 1.905 | 1.5826 | -0.75962 | 1 | 1 | 0.2 | 0.015 | 11.1387 | 57.3246 | 10.9573 | 10.8999 | 28.6623 | 10.4649 | 39.9939 | 28.6623 | 0.4666 | 0.37406 | 0.092535 | 0.0015035 | 497.5898 | 356.524 | 83.5951 | 59.896 | 1.0617 | 0.76068 | 0.32321 | 2 | 17.9291 | 1678 | 1678
1679 | 1.679 |  | 3 | 1.905 | 1.5818 | -0.76068 | 1 | 1 | 0.2 | 0.016 | 11.1401 | 57.231 | 10.959 | 10.9017 | 28.6155 | 10.4674 | 39.9286 | 28.6155 | 0.46583 | 0.3733 | 0.092535 | 0.0015035 | 496.5755 | 357.0211 | 83.4247 | 59.9795 | 1.0595 | 0.76174 | 0.32397 | 2 | 17.9291 | 1679 | 1679
1680 | 1.68 |  | 3 | 1.905 | 1.581 | -0.76174 | 1 | 1 | 0.2 | 0.017 | 11.1415 | 57.1375 | 10.9607 | 10.9035 | 28.5687 | 10.4699 | 39.8634 | 28.5687 | 0.46507 | 0.37254 | 0.092535 | 0.0015035 | 495.5632 | 357.5172 | 83.2546 | 60.0629 | 1.0573 | 0.7628 | 0.32473 | 2 | 17.9291 | 1680 | 1680
1681 | 1.681 |  | 3 | 1.905 | 1.5803 | -0.7628 | 1 | 1 | 0.2 | 0.018 | 11.1429 | 57.0442 | 10.9624 | 10.9053 | 28.5221 | 10.4724 | 39.7983 | 28.5221 | 0.46431 | 0.37178 | 0.092535 | 0.0015035 | 494.553 | 358.0122 | 83.0849 | 60.1461 | 1.0552 | 0.76385 | 0.32549 | 2 | 17.9291 | 1681 | 1681
1682 | 1.682 |  | 3 | 1.905 | 1.5795 | -0.76385 | 1 | 1 | 0.2 | 0.019 | 11.1443 | 56.9511 | 10.9641 | 10.9071 | 28.4755 | 10.4749 | 39.7333 | 28.4755 | 0.46356 | 0.37102 | 0.092535 | 0.0015035 | 493.5449 | 358.5063 | 82.9155 | 60.2291 | 1.053 | 0.76491 | 0.32626 | 2 | 17.9291 | 1682 | 1682
1683 | 1.683 |  | 3 | 1.905 | 1.5787 | -0.76491 | 1 | 1 | 0.2 | 0.02 | 11.1457 | 56.8582 | 10.9658 | 10.9089 | 28.4291 | 10.4774 | 39.6685 | 28.4291 | 0.4628 | 0.37026 | 0.092535 | 0.0015035 | 492.5388 | 358.9993 | 82.7465 | 60.3119 | 1.0509 | 0.76596 | 0.32702 | 2 | 17.9291 | 1683 | 1683
1684 | 1.684 |  | 3 | 1.905 | 1.578 | -0.76596 | 1 | 1 | 0.2 | 0.001 | 11.1471 | 56.7654 | 10.9674 | 10.9107 | 28.3827 | 10.4799 | 39.6038 | 28.3827 | 0.46204 | 0.36951 | 0.092535 | 0.0015035 | 491.5348 | 359.4914 | 82.5778 | 60.3945 | 1.0487 | 0.76701 | 0.32779 | 2 | 17.9291 | 1684 | 1684
1685 | 1.685 |  | 3 | 1.905 | 1.5772 | -0.76701 | 1 | 1 | 0.2 | 0.002 | 11.1485 | 56.6729 | 10.9691 | 10.9124 | 28.3364 | 10.4823 | 39.5392 | 28.3364 | 0.46129 | 0.36876 | 0.092535 | 0.0015035 | 490.5328 | 359.9824 | 82.4095 | 60.477 | 1.0466 | 0.76806 | 0.32856 | 2 | 17.9291 | 1685 | 1685
1686 | 1.686 |  | 3 | 1.905 | 1.5764 | -0.76806 | 1 | 1 | 0.2 | 0.003 | 11.1499 | 56.5805 | 10.9708 | 10.9142 | 28.2903 | 10.4848 | 39.4748 | 28.2903 | 0.46054 | 0.368 | 0.092535 | 0.0015035 | 489.5329 | 360.4724 | 82.2415 | 60.5594 | 1.0445 | 0.7691 | 0.32933 | 2 | 17.9291 | 1686 | 1686
1687 | 1.687 |  | 3 | 1.905 | 1.5757 | -0.7691 | 1 | 1 | 0.2 | 0.004 | 11.1513 | 56.4884 | 10.9725 | 10.916 | 28.2442 | 10.4873 | 39.4105 | 28.2442 | 0.45979 | 0.36725 | 0.092535 | 0.0015035 | 488.535 | 360.9615 | 82.0739 | 60.6415 | 1.0423 | 0.77015 | 0.3301 | 2 | 17.9291 | 1687 | 1687
1688 | 1.688 |  | 3 | 1.905 | 1.5749 | -0.77015 | 1 | 1 | 0.2 | 0.005 | 11.1527 | 56.3964 | 10.9742 | 10.9177 | 28.1982 | 10.4897 | 39.3463 | 28.1982 | 0.45904 | 0.36651 | 0.092535 | 0.0015035 | 487.5391 | 361.4495 | 81.9066 | 60.7235 | 1.0402 | 0.77119 | 0.33087 | 2 | 17.9291 | 1688 | 1688
1689 | 1.689 |  | 3 | 1.905 | 1.5741 | -0.77119 | 1 | 1 | 0.2 | 0.006 | 11.1541 | 56.3046 | 10.9758 | 10.9195 | 28.1523 | 10.4922 | 39.2823 | 28.1523 | 0.45829 | 0.36576 | 0.092535 | 0.0015035 | 486.5453 | 361.9365 | 81.7396 | 60.8053 | 1.0381 | 0.77223 | 0.33164 | 2 | 17.9291 | 1689 | 1689
1690 | 1.69 |  | 3 | 1.905 | 1.5734 | -0.77223 | 1 | 1 | 0.2 | 0.007 | 11.1554 | 56.213 | 10.9775 | 10.9213 | 28.1065 | 10.4947 | 39.2184 | 28.1065 | 0.45755 | 0.36501 | 0.092535 | 0.0015035 | 485.5535 | 362.4226 | 81.573 | 60.887 | 1.036 | 0.77326 | 0.33242 | 2 | 17.9291 | 1690 | 1690
1691 | 1.691 |  | 3 | 1.905 | 1.5726 | -0.77326 | 1 | 1 | 0.2 | 0.008 | 11.1568 | 56.1216 | 10.9792 | 10.923 | 28.0608 | 10.4971 | 39.1546 | 28.0608 | 0.4568 | 0.36427 | 0.092535 | 0.0015035 | 484.5637 | 362.9077 | 81.4067 | 60.9685 | 1.0339 | 0.7743 | 0.33319 | 2 | 17.9291 | 1691 | 1691
1692 | 1.692 |  | 3 | 1.905 | 1.5718 | -0.7743 | 1 | 1 | 0.2 | 0.009 | 11.1582 | 56.0304 | 10.9808 | 10.9248 | 28.0152 | 10.4995 | 39.091 | 28.0152 | 0.45606 | 0.36353 | 0.092535 | 0.0015035 | 483.5759 | 363.3917 | 81.2408 | 61.0498 | 1.0318 | 0.77533 | 0.33397 | 2 | 17.9291 | 1692 | 1692
1693 | 1.693 |  | 3 | 1.905 | 1.571 | -0.77533 | 1 | 1 | 0.2 | 0.01 | 11.1595 | 55.9393 | 10.9825 | 10.9265 | 27.9697 | 10.502 | 39.0274 | 27.9697 | 0.45532 | 0.36279 | 0.092535 | 0.0015035 | 482.5902 | 363.8748 | 81.0752 | 61.131 | 1.0297 | 0.77636 | 0.33474 | 2 | 17.9291 | 1693 | 1693
1694 | 1.694 |  | 3 | 1.905 | 1.5703 | -0.77636 | 1 | 1 | 0.2 | 0.011 | 11.1609 | 55.8485 | 10.9841 | 10.9283 | 27.9242 | 10.5044 | 38.964 | 27.9242 | 0.45458 | 0.36205 | 0.092535 | 0.0015035 | 481.6064 | 364.3569 | 80.9099 | 61.212 | 1.0276 | 0.77739 | 0.33552 | 2 | 17.9291 | 1694 | 1694
1695 | 1.695 |  | 3 | 1.905 | 1.5695 | -0.77739 | 1 | 1 | 0.2 | 0.012 | 11.1623 | 55.7578 | 10.9858 | 10.93 | 27.8789 | 10.5069 | 38.9008 | 27.8789 | 0.45384 | 0.36131 | 0.092535 | 0.0015035 | 480.6247 | 364.838 | 80.745 | 61.2928 | 1.0255 | 0.77842 | 0.3363 | 2 | 17.9291 | 1695 | 1695
1696 | 1.696 |  | 3 | 1.905 | 1.5687 | -0.77842 | 1 | 1 | 0.2 | 0.013 | 11.1636 | 55.6673 | 10.9874 | 10.9317 | 27.8337 | 10.5093 | 38.8377 | 27.8337 | 0.45311 | 0.36057 | 0.092535 | 0.0015035 | 479.645 | 365.3182 | 80.5804 | 61.3734 | 1.0234 | 0.77944 | 0.33708 | 2 | 17.9291 | 1696 | 1696
1697 | 1.697 |  | 3 | 1.905 | 1.5679 | -0.77944 | 1 | 1 | 0.2 | 0.014 | 11.165 | 55.577 | 10.9891 | 10.9335 | 27.7885 | 10.5117 | 38.7747 | 27.7885 | 0.45237 | 0.35984 | 0.092535 | 0.0015035 | 478.6672 | 365.7973 | 80.4161 | 61.4539 | 1.0213 | 0.78047 | 0.33786 | 2 | 17.9291 | 1697 | 1697
1698 | 1.698 |  | 3 | 1.905 | 1.5671 | -0.78047 | 1 | 1 | 0.2 | 0.015 | 11.1663 | 55.4869 | 10.9907 | 10.9352 | 27.7434 | 10.5141 | 38.7118 | 27.7434 | 0.45164 | 0.3591 | 0.092535 | 0.0015035 | 477.6915 | 366.2755 | 80.2522 | 61.5343 | 1.0192 | 0.78149 | 0.33864 | 2 | 17.9291 | 1698 | 1698
1699 | 1.699 |  | 3 | 1.905 | 1.5664 | -0.78149 | 1 | 1 | 0.2 | 0.016 | 11.1677 | 55.397 | 10.9923 | 10.9369 | 27.6985 | 10.5165 | 38.649 | 27.6985 | 0.45091 | 0.35837 | 0.092535 | 0.0015035 | 476.7177 | 366.7527 | 80.0886 | 61.6145 | 1.0171 | 0.7825 | 0.33942 | 2 | 17.9291 | 1699 | 1699
1700 | 1.7 |  | 3 | 1.905 | 1.5656 | -0.7825 | 1 | 1 | 0.2 | 0.017 | 11.169 | 55.3072 | 10.994 | 10.9386 | 27.6536 | 10.5189 | 38.5864 | 27.6536 | 0.45017 | 0.35764 | 0.092535 | 0.0015035 | 475.746 | 367.2289 | 79.9253 | 61.6945 | 1.0151 | 0.78352 | 0.3402 | 2 | 17.9291 | 1700 | 1700
1701 | 1.701 |  | 3 | 1.905 | 1.5648 | -0.78352 | 1 | 1 | 0.2 | 0.018 | 11.1704 | 55.2176 | 10.9956 | 10.9404 | 27.6088 | 10.5213 | 38.5239 | 27.6088 | 0.44945 | 0.35691 | 0.092535 | 0.0015035 | 474.7762 | 367.7042 | 79.7624 | 61.7743 | 1.013 | 0.78453 | 0.34099 | 2 | 17.9291 | 1701 | 1701
1702 | 1.702 |  | 3 | 1.905 | 1.564 | -0.78453 | 1 | 1 | 0.2 | 0.019 | 11.1717 | 55.1283 | 10.9972 | 10.9421 | 27.5641 | 10.5237 | 38.4616 | 27.5641 | 0.44872 | 0.35618 | 0.092535 | 0.0015035 | 473.8083 | 368.1785 | 79.5998 | 61.854 | 1.0109 | 0.78555 | 0.34178 | 2 | 17.9291 | 1702 | 1702
1703 | 1.703 |  | 3 | 1.905 | 1.5632 | -0.78555 | 1 | 1 | 0.2 | 0.02 | 11.1731 | 55.0391 | 10.9989 | 10.9438 | 27.5195 | 10.5261 | 38.3993 | 27.5195 | 0.44799 | 0.35546 | 0.092535 | 0.0015035 | 472.8425 | 368.6518 | 79.4375 | 61.9335 | 1.0089 | 0.78656 | 0.34256 | 2 | 17.9291 | 1703 | 1703
1704 | 1.704 |  | 3 | 1.905 | 1.5624 | -0.78656 | 1 | 1 | 0.2 | 0.001 | 11.1744 | 54.95 | 11.0005 | 10.9455 | 27.475 | 10.5285 | 38.3372 | 27.475 | 0.44727 | 0.35473 | 0.092535 | 0.0015035 | 471.8786 | 369.1242 | 79.2756 | 62.0129 | 1.0068 | 0.78756 | 0.34335 | 2 | 17.9291 | 1704 | 1704
1705 | 1.705 |  | 3 | 1.905 | 1.5617 | -0.78756 | 1 | 1 | 0.2 | 0.002 | 11.1757 | 54.8612 | 11.0021 | 10.9472 | 27.4306 | 10.5309 | 38.2753 | 27.4306 | 0.44654 | 0.35401 | 0.092535 | 0.0015035 | 470.9167 | 369.5956 | 79.114 | 62.0921 | 1.0047 | 0.78857 | 0.34414 | 2 | 17.9291 | 1705 | 1705
1706 | 1.706 |  | 3 | 1.905 | 1.5609 | -0.78857 | 1 | 1 | 0.2 | 0.003 | 11.1771 | 54.7725 | 11.0037 | 10.9489 | 27.3863 | 10.5332 | 38.2134 | 27.3863 | 0.44582 | 0.35329 | 0.092535 | 0.0015035 | 469.9568 | 370.066 | 78.9527 | 62.1711 | 1.0027 | 0.78957 | 0.34493 | 2 | 17.9291 | 1706 | 1706
1707 | 1.707 |  | 3 | 1.905 | 1.5601 | -0.78957 | 1 | 1 | 0.2 | 0.004 | 11.1784 | 54.6841 | 11.0053 | 10.9506 | 27.342 | 10.5356 | 38.1517 | 27.342 | 0.4451 | 0.35257 | 0.092535 | 0.0015035 | 468.9988 | 370.5355 | 78.7918 | 62.25 | 1.0007 | 0.79057 | 0.34572 | 2 | 17.9291 | 1707 | 1707
1708 | 1.708 |  | 3 | 1.905 | 1.5593 | -0.79057 | 1 | 1 | 0.2 | 0.005 | 11.1797 | 54.5958 | 11.0069 | 10.9523 | 27.2979 | 10.538 | 38.0901 | 27.2979 | 0.44438 | 0.35185 | 0.092535 | 0.0015035 | 468.0427 | 371.004 | 78.6312 | 62.3287 | 0.99862 | 0.79157 | 0.34651 | 2 | 17.9291 | 1708 | 1708
1709 | 1.709 |  | 3 | 1.905 | 1.5585 | -0.79157 | 1 | 1 | 0.2 | 0.006 | 11.1811 | 54.5076 | 11.0085 | 10.954 | 27.2538 | 10.5403 | 38.0286 | 27.2538 | 0.44367 | 0.35113 | 0.092535 | 0.0015035 | 467.0887 | 371.4716 | 78.4709 | 62.4072 | 0.99658 | 0.79257 | 0.3473 | 2 | 17.9291 | 1709 | 1709
1710 | 1.71 |  | 3 | 1.905 | 1.5577 | -0.79257 | 1 | 1 | 0.2 | 0.007 | 11.1824 | 54.4197 | 11.0101 | 10.9557 | 27.2099 | 10.5427 | 37.9672 | 27.2099 | 0.44295 | 0.35042 | 0.092535 | 0.0015035 | 466.1365 | 371.9382 | 78.3109 | 62.4856 | 0.99455 | 0.79357 | 0.3481 | 2 | 17.9291 | 1710 | 1710
1711 | 1.711 |  | 3 | 1.905 | 1.5569 | -0.79357 | 1 | 1 | 0.2 | 0.008 | 11.1837 | 54.3319 | 11.0117 | 10.9574 | 27.166 | 10.5451 | 37.906 | 27.166 | 0.44224 | 0.3497 | 0.092535 | 0.0015035 | 465.1863 | 372.4038 | 78.1513 | 62.5638 | 0.99252 | 0.79456 | 0.34889 | 2 | 17.9291 | 1711 | 1711
1712 | 1.712 |  | 3 | 1.905 | 1.5561 | -0.79456 | 1 | 1 | 0.2 | 0.009 | 11.185 | 54.2444 | 11.0133 | 10.9591 | 27.1222 | 10.5474 | 37.8449 | 27.1222 | 0.44152 | 0.34899 | 0.092535 | 0.0015035 | 464.238 | 372.8685 | 77.992 | 62.6419 | 0.9905 | 0.79555 | 0.34969 | 2 | 17.9291 | 1712 | 1712
1713 | 1.713 |  | 3 | 1.905 | 1.5553 | -0.79555 | 1 | 1 | 0.2 | 0.01 | 11.1863 | 54.157 | 11.0149 | 10.9607 | 27.0785 | 10.5497 | 37.7839 | 27.0785 | 0.44081 | 0.34828 | 0.092535 | 0.0015035 | 463.2917 | 373.3323 | 77.833 | 62.7198 | 0.98848 | 0.79654 | 0.35048 | 2 | 17.9291 | 1713 | 1713
1714 | 1.714 |  | 3 | 1.905 | 1.5545 | -0.79654 | 1 | 1 | 0.2 | 0.011 | 11.1876 | 54.0697 | 11.0165 | 10.9624 | 27.0349 | 10.5521 | 37.7231 | 27.0349 | 0.4401 | 0.34757 | 0.092535 | 0.0015035 | 462.3473 | 373.7951 | 77.6743 | 62.7976 | 0.98646 | 0.79753 | 0.35128 | 2 | 17.9291 | 1714 | 1714
1715 | 1.715 |  | 3 | 1.905 | 1.5537 | -0.79753 | 1 | 1 | 0.2 | 0.012 | 11.189 | 53.9827 | 11.0181 | 10.9641 | 26.9913 | 10.5544 | 37.6623 | 26.9913 | 0.43939 | 0.34686 | 0.092535 | 0.0015035 | 461.4048 | 374.257 | 77.516 | 62.8752 | 0.98445 | 0.79851 | 0.35208 | 2 | 17.9291 | 1715 | 1715
1716 | 1.716 |  | 3 | 1.905 | 1.5529 | -0.79851 | 1 | 1 | 0.2 | 0.013 | 11.1903 | 53.8958 | 11.0197 | 10.9657 | 26.9479 | 10.5567 | 37.6017 | 26.9479 | 0.43869 | 0.34615 | 0.092535 | 0.0015035 | 460.4643 | 374.7179 | 77.358 | 62.9526 | 0.98245 | 0.7995 | 0.35288 | 2 | 17.9291 | 1716 | 1716
1717 | 1.717 |  | 3 | 1.905 | 1.5521 | -0.7995 | 1 | 1 | 0.2 | 0.014 | 11.1916 | 53.8091 | 11.0212 | 10.9674 | 26.9046 | 10.5591 | 37.5413 | 26.9046 | 0.43798 | 0.34545 | 0.092535 | 0.0015035 | 459.5256 | 375.1779 | 77.2003 | 63.0299 | 0.98044 | 0.80048 | 0.35368 | 2 | 17.9291 | 1717 | 1717
1718 | 1.718 |  | 3 | 1.905 | 1.5513 | -0.80048 | 1 | 1 | 0.2 | 0.015 | 11.1929 | 53.7226 | 11.0228 | 10.9691 | 26.8613 | 10.5614 | 37.4809 | 26.8613 | 0.43728 | 0.34474 | 0.092535 | 0.0015035 | 458.5889 | 375.637 | 77.0429 | 63.107 | 0.97845 | 0.80146 | 0.35448 | 2 | 17.9291 | 1718 | 1718
1719 | 1.719 |  | 3 | 1.905 | 1.5505 | -0.80146 | 1 | 1 | 0.2 | 0.016 | 11.1942 | 53.6363 | 11.0244 | 10.9707 | 26.8181 | 10.5637 | 37.4207 | 26.8181 | 0.43657 | 0.34404 | 0.092535 | 0.0015035 | 457.6541 | 376.0951 | 76.8859 | 63.184 | 0.97645 | 0.80244 | 0.35528 | 2 | 17.9291 | 1719 | 1719
1720 | 1.72 |  | 3 | 1.905 | 1.5497 | -0.80244 | 1 | 1 | 0.2 | 0.017 | 11.1955 | 53.5501 | 11.026 | 10.9724 | 26.7751 | 10.566 | 37.3606 | 26.7751 | 0.43587 | 0.34334 | 0.092535 | 0.0015035 | 456.7212 | 376.5523 | 76.7292 | 63.2608 | 0.97446 | 0.80341 | 0.35609 | 2 | 17.9291 | 1720 | 1720
1721 | 1.721 |  | 3 | 1.905 | 1.5489 | -0.80341 | 1 | 1 | 0.2 | 0.018 | 11.1967 | 53.4641 | 11.0275 | 10.974 | 26.7321 | 10.5683 | 37.3006 | 26.7321 | 0.43517 | 0.34264 | 0.092535 | 0.0015035 | 455.7902 | 377.0086 | 76.5727 | 63.3374 | 0.97247 | 0.80439 | 0.35689 | 2 | 17.9291 | 1721 | 1721
1722 | 1.722 |  | 3 | 1.905 | 1.5481 | -0.80439 | 1 | 1 | 0.2 | 0.019 | 11.198 | 53.3783 | 11.0291 | 10.9757 | 26.6892 | 10.5706 | 37.2407 | 26.6892 | 0.43447 | 0.34194 | 0.092535 | 0.0015035 | 454.861 | 377.4639 | 76.4167 | 63.4139 | 0.97049 | 0.80536 | 0.3577 | 2 | 17.9291 | 1722 | 1722
1723 | 1.723 |  | 3 | 1.905 | 1.5473 | -0.80536 | 1 | 1 | 0.2 | 0.02 | 11.1993 | 53.2927 | 11.0306 | 10.9773 | 26.6463 | 10.5729 | 37.181 | 26.6463 | 0.43378 | 0.34124 | 0.092535 | 0.0015035 | 453.9338 | 377.9183 | 76.2609 | 63.4903 | 0.96851 | 0.80633 | 0.3585 | 2 | 17.9291 | 1723 | 1723
1724 | 1.724 |  | 3 | 1.905 | 1.5465 | -0.80633 | 1 | 1 | 0.2 | 0.001 | 11.2006 | 53.2072 | 11.0322 | 10.979 | 26.6036 | 10.5752 | 37.1213 | 26.6036 | 0.43308 | 0.34055 | 0.092535 | 0.0015035 | 453.0085 | 378.3718 | 76.1054 | 63.5665 | 0.96654 | 0.80729 | 0.35931 | 2 | 17.9291 | 1724 | 1724
1725 | 1.725 |  | 3 | 1.905 | 1.5457 | -0.80729 | 1 | 1 | 0.2 | 0.002 | 11.2019 | 53.1219 | 11.0337 | 10.9806 | 26.561 | 10.5775 | 37.0618 | 26.561 | 0.43239 | 0.33985 | 0.092535 | 0.0015035 | 452.0851 | 378.8243 | 75.9503 | 63.6425 | 0.96457 | 0.80826 | 0.36012 | 2 | 17.9291 | 1725 | 1725
1726 | 1.726 |  | 3 | 1.905 | 1.5449 | -0.80826 | 1 | 1 | 0.2 | 0.003 | 11.2032 | 53.0368 | 11.0353 | 10.9822 | 26.5184 | 10.5797 | 37.0024 | 26.5184 | 0.4317 | 0.33916 | 0.092535 | 0.0015035 | 451.1635 | 379.2759 | 75.7955 | 63.7184 | 0.9626 | 0.80922 | 0.36093 | 2 | 17.9291 | 1726 | 1726
1727 | 1.727 |  | 3 | 1.905 | 1.5441 | -0.80922 | 1 | 1 | 0.2 | 0.004 | 11.2044 | 52.9519 | 11.0368 | 10.9839 | 26.4759 | 10.582 | 36.9432 | 26.4759 | 0.431 | 0.33847 | 0.092535 | 0.0015035 | 450.2438 | 379.7266 | 75.641 | 63.7941 | 0.96064 | 0.81018 | 0.36174 | 2 | 17.9291 | 1727 | 1727
1728 | 1.728 |  | 3 | 1.905 | 1.5433 | -0.81018 | 1 | 1 | 0.2 | 0.005 | 11.2057 | 52.8671 | 11.0384 | 10.9855 | 26.4336 | 10.5843 | 36.884 | 26.4336 | 0.43031 | 0.33778 | 0.092535 | 0.0015035 | 449.326 | 380.1764 | 75.4868 | 63.8696 | 0.95868 | 0.81114 | 0.36255 | 2 | 17.9291 | 1728 | 1728
1729 | 1.729 |  | 3 | 1.905 | 1.5425 | -0.81114 | 1 | 1 | 0.2 | 0.006 | 11.207 | 52.7825 | 11.0399 | 10.9871 | 26.3913 | 10.5866 | 36.825 | 26.3913 | 0.42963 | 0.33709 | 0.092535 | 0.0015035 | 448.4101 | 380.6253 | 75.3329 | 63.945 | 0.95673 | 0.8121 | 0.36336 | 2 | 17.9291 | 1729 | 1729
1730 | 1.73 |  | 3 | 1.905 | 1.5416 | -0.8121 | 1 | 1 | 0.2 | 0.007 | 11.2083 | 52.6981 | 11.0415 | 10.9887 | 26.3491 | 10.5888 | 36.7661 | 26.3491 | 0.42894 | 0.3364 | 0.092535 | 0.0015035 | 447.496 | 381.0732 | 75.1793 | 64.0203 | 0.95478 | 0.81306 | 0.36417 | 2 | 17.9291 | 1730 | 1730
1731 | 1.731 |  | 3 | 1.905 | 1.5408 | -0.81306 | 1 | 1 | 0.2 | 0.008 | 11.2095 | 52.6139 | 11.043 | 10.9904 | 26.3069 | 10.5911 | 36.7073 | 26.3069 | 0.42825 | 0.33572 | 0.092535 | 0.0015035 | 446.5838 | 381.5203 | 75.0261 | 64.0954 | 0.95283 | 0.81401 | 0.36499 | 2 | 17.9291 | 1731 | 1731
1732 | 1.732 |  | 3 | 1.905 | 1.54 | -0.81401 | 1 | 1 | 0.2 | 0.009 | 11.2108 | 52.5298 | 11.0445 | 10.992 | 26.2649 | 10.5933 | 36.6487 | 26.2649 | 0.42757 | 0.33503 | 0.092535 | 0.0015035 | 445.6734 | 381.9664 | 74.8731 | 64.1704 | 0.95089 | 0.81496 | 0.3658 | 2 | 17.9291 | 1732 | 1732
1733 | 1.733 |  | 3 | 1.905 | 1.5392 | -0.81496 | 1 | 1 | 0.2 | 0.01 | 11.2121 | 52.4459 | 11.0461 | 10.9936 | 26.2229 | 10.5956 | 36.5902 | 26.2229 | 0.42689 | 0.33435 | 0.092535 | 0.0015035 | 444.765 | 382.4116 | 74.7205 | 64.2452 | 0.94895 | 0.81591 | 0.36662 | 2 | 17.9291 | 1733 | 1733
1734 | 1.734 |  | 3 | 1.905 | 1.5384 | -0.81591 | 1 | 1 | 0.2 | 0.011 | 11.2133 | 52.3621 | 11.0476 | 10.9952 | 26.1811 | 10.5978 | 36.5317 | 26.1811 | 0.4262 | 0.33367 | 0.092535 | 0.0015035 | 443.8583 | 382.8559 | 74.5682 | 64.3198 | 0.94702 | 0.81686 | 0.36743 | 2 | 17.9291 | 1734 | 1734
1735 | 1.735 |  | 3 | 1.905 | 1.5376 | -0.81686 | 1 | 1 | 0.2 | 0.012 | 11.2146 | 52.2786 | 11.0491 | 10.9968 | 26.1393 | 10.6001 | 36.4734 | 26.1393 | 0.42552 | 0.33299 | 0.092535 | 0.0015035 | 442.9535 | 383.2993 | 74.4162 | 64.3943 | 0.94509 | 0.81781 | 0.36825 | 2 | 17.9291 | 1735 | 1735
1736 | 1.736 |  | 3 | 1.905 | 1.5367 | -0.81781 | 1 | 1 | 0.2 | 0.013 | 11.2158 | 52.1952 | 11.0506 | 10.9984 | 26.0976 | 10.6023 | 36.4152 | 26.0976 | 0.42484 | 0.33231 | 0.092535 | 0.0015035 | 442.0506 | 383.7418 | 74.2645 | 64.4686 | 0.94316 | 0.81875 | 0.36907 | 2 | 17.9291 | 1736 | 1736
1737 | 1.737 |  | 3 | 1.905 | 1.5359 | -0.81875 | 1 | 1 | 0.2 | 0.014 | 11.2171 | 52.112 | 11.0521 | 11 | 26.056 | 10.6045 | 36.3572 | 26.056 | 0.42417 | 0.33163 | 0.092535 | 0.0015035 | 441.1495 | 384.1834 | 74.1131 | 64.5428 | 0.94124 | 0.81969 | 0.36989 | 2 | 17.9291 | 1737 | 1737
1738 | 1.738 |  | 3 | 1.905 | 1.5351 | -0.81969 | 1 | 1 | 0.2 | 0.015 | 11.2183 | 52.0289 | 11.0536 | 11.0016 | 26.0145 | 10.6067 | 36.2992 | 26.0145 | 0.42349 | 0.33096 | 0.092535 | 0.0015035 | 440.2502 | 384.6241 | 73.962 | 64.6169 | 0.93932 | 0.82063 | 0.37071 | 2 | 17.9291 | 1738 | 1738
1739 | 1.739 |  | 3 | 1.905 | 1.5343 | -0.82063 | 1 | 1 | 0.2 | 0.016 | 11.2196 | 51.946 | 11.0551 | 11.0032 | 25.973 | 10.609 | 36.2414 | 25.973 | 0.42282 | 0.33028 | 0.092535 | 0.0015035 | 439.3528 | 385.0639 | 73.8113 | 64.6907 | 0.9374 | 0.82157 | 0.37153 | 2 | 17.9291 | 1739 | 1739
1740 | 1.74 |  | 3 | 1.905 | 1.5335 | -0.82157 | 1 | 1 | 0.2 | 0.017 | 11.2208 | 51.8633 | 11.0567 | 11.0048 | 25.9317 | 10.6112 | 36.1837 | 25.9317 | 0.42214 | 0.32961 | 0.092535 | 0.0015035 | 438.4572 | 385.5028 | 73.6608 | 64.7645 | 0.93549 | 0.82251 | 0.37236 | 2 | 17.9291 | 1740 | 1740
1741 | 1.741 |  | 3 | 1.905 | 1.5326 | -0.82251 | 1 | 1 | 0.2 | 0.018 | 11.2221 | 51.7808 | 11.0582 | 11.0064 | 25.8904 | 10.6134 | 36.1261 | 25.8904 | 0.42147 | 0.32894 | 0.092535 | 0.0015035 | 437.5634 | 385.9409 | 73.5106 | 64.8381 | 0.93359 | 0.82344 | 0.37318 | 2 | 17.9291 | 1741 | 1741
1742 | 1.742 |  | 3 | 1.905 | 1.5318 | -0.82344 | 1 | 1 | 0.2 | 0.019 | 11.2233 | 51.6984 | 11.0597 | 11.0079 | 25.8492 | 10.6156 | 36.0686 | 25.8492 | 0.4208 | 0.32827 | 0.092535 | 0.0015035 | 436.6714 | 386.378 | 73.3608 | 64.9115 | 0.93168 | 0.82438 | 0.374 | 2 | 17.9291 | 1742 | 1742
1743 | 1.743 |  | 3 | 1.905 | 1.531 | -0.82438 | 1 | 1 | 0.2 | 0.02 | 11.2245 | 51.6162 | 11.0611 | 11.0095 | 25.8081 | 10.6178 | 36.0113 | 25.8081 | 0.42013 | 0.3276 | 0.092535 | 0.0015035 | 435.7813 | 386.8142 | 73.2113 | 64.9848 | 0.92978 | 0.82531 | 0.37483 | 2 | 17.9291 | 1743 | 1743
1744 | 1.744 |  | 3 | 1.905 | 1.5302 | -0.82531 | 1 | 1 | 0.2 | 0.001 | 11.2258 | 51.5341 | 11.0626 | 11.0111 | 25.7671 | 10.62 | 35.954 | 25.7671 | 0.41946 | 0.32693 | 0.092535 | 0.0015035 | 434.893 | 387.2495 | 73.062 | 65.0579 | 0.92789 | 0.82624 | 0.37565 | 2 | 17.9291 | 1744 | 1744
1745 | 1.745 |  | 3 | 1.905 | 1.5293 | -0.82624 | 1 | 1 | 0.2 | 0.002 | 11.227 | 51.4523 | 11.0641 | 11.0127 | 25.7261 | 10.6222 | 35.8969 | 25.7261 | 0.4188 | 0.32626 | 0.092535 | 0.0015035 | 434.0065 | 387.684 | 72.9131 | 65.1309 | 0.926 | 0.82716 | 0.37648 | 2 | 17.9291 | 1745 | 1745
1746 | 1.746 |  | 3 | 1.905 | 1.5285 | -0.82716 | 1 | 1 | 0.2 | 0.003 | 11.2282 | 51.3705 | 11.0656 | 11.0142 | 25.6853 | 10.6244 | 35.8399 | 25.6853 | 0.41813 | 0.3256 | 0.092535 | 0.0015035 | 433.1217 | 388.1176 | 72.7645 | 65.2037 | 0.92411 | 0.82809 | 0.37731 | 2 | 17.9291 | 1746 | 1746
1747 | 1.747 |  | 3 | 1.905 | 1.5277 | -0.82809 | 1 | 1 | 0.2 | 0.004 | 11.2294 | 51.289 | 11.0671 | 11.0158 | 25.6445 | 10.6266 | 35.783 | 25.6445 | 0.41747 | 0.32493 | 0.092535 | 0.0015035 | 432.2388 | 388.5502 | 72.6161 | 65.2764 | 0.92222 | 0.82901 | 0.37814 | 2 | 17.9291 | 1747 | 1747
1748 | 1.748 |  | 3 | 1.905 | 1.5269 | -0.82901 | 1 | 1 | 0.2 | 0.005 | 11.2307 | 51.2076 | 11.0686 | 11.0174 | 25.6038 | 10.6288 | 35.7263 | 25.6038 | 0.41681 | 0.32427 | 0.092535 | 0.0015035 | 431.3577 | 388.982 | 72.4681 | 65.349 | 0.92034 | 0.82993 | 0.37897 | 2 | 17.9291 | 1748 | 1748
1749 | 1.749 |  | 3 | 1.905 | 1.526 | -0.82993 | 1 | 1 | 0.2 | 0.006 | 11.2319 | 51.1264 | 11.0701 | 11.0189 | 25.5632 | 10.6309 | 35.6696 | 25.5632 | 0.41615 | 0.32361 | 0.092535 | 0.0015035 | 430.4784 | 389.413 | 72.3204 | 65.4214 | 0.91847 | 0.83085 | 0.3798 | 2 | 17.9291 | 1749 | 1749
1750 | 1.75 |  | 3 | 1.905 | 1.5252 | -0.83085 | 1 | 1 | 0.2 | 0.007 | 11.2331 | 51.0454 | 11.0715 | 11.0205 | 25.5227 | 10.6331 | 35.613 | 25.5227 | 0.41549 | 0.32295 | 0.092535 | 0.0015035 | 429.6009 | 389.843 | 72.173 | 65.4936 | 0.9166 | 0.83177 | 0.38063 | 2 | 17.9291 | 1750 | 1750
1751 | 1.751 |  | 3 | 1.905 | 1.5244 | -0.83177 | 1 | 1 | 0.2 | 0.008 | 11.2343 | 50.9645 | 11.073 | 11.022 | 25.4822 | 10.6353 | 35.5566 | 25.4822 | 0.41483 | 0.32229 | 0.092535 | 0.0015035 | 428.7252 | 390.2722 | 72.0258 | 65.5657 | 0.91473 | 0.83268 | 0.38146 | 2 | 17.9291 | 1751 | 1751
1752 | 1.752 |  | 3 | 1.905 | 1.5235 | -0.83268 | 1 | 1 | 0.2 | 0.009 | 11.2355 | 50.8838 | 11.0745 | 11.0236 | 25.4419 | 10.6374 | 35.5003 | 25.4419 | 0.41417 | 0.32164 | 0.092535 | 0.0015035 | 427.8512 | 390.7004 | 71.879 | 65.6377 | 0.91286 | 0.8336 | 0.3823 | 2 | 17.9291 | 1752 | 1752
1753 | 1.753 |  | 3 | 1.905 | 1.5227 | -0.8336 | 1 | 1 | 0.2 | 0.01 | 11.2367 | 50.8032 | 11.0759 | 11.0251 | 25.4016 | 10.6396 | 35.4441 | 25.4016 | 0.41351 | 0.32098 | 0.092535 | 0.0015035 | 426.9791 | 391.1279 | 71.7325 | 65.7095 | 0.911 | 0.83451 | 0.38313 | 2 | 17.9291 | 1753 | 1753
1754 | 1.754 |  | 3 | 1.905 | 1.5219 | -0.83451 | 1 | 1 | 0.2 | 0.011 | 11.238 | 50.7228 | 11.0774 | 11.0267 | 25.3614 | 10.6417 | 35.388 | 25.3614 | 0.41286 | 0.32033 | 0.092535 | 0.0015035 | 426.1087 | 391.5544 | 71.5863 | 65.7811 | 0.90915 | 0.83542 | 0.38397 | 2 | 17.9291 | 1754 | 1754
1755 | 1.755 |  | 3 | 1.905 | 1.521 | -0.83542 | 1 | 1 | 0.2 | 0.012 | 11.2392 | 50.6426 | 11.0789 | 11.0282 | 25.3213 | 10.6439 | 35.3321 | 25.3213 | 0.41221 | 0.31967 | 0.092535 | 0.0015035 | 425.2401 | 391.9801 | 71.4403 | 65.8527 | 0.90729 | 0.83633 | 0.3848 | 2 | 17.9291 | 1755 | 1755
1756 | 1.756 |  | 3 | 1.905 | 1.5202 | -0.83633 | 1 | 1 | 0.2 | 0.013 | 11.2404 | 50.5626 | 11.0803 | 11.0297 | 25.2813 | 10.646 | 35.2762 | 25.2813 | 0.41156 | 0.31902 | 0.092535 | 0.0015035 | 424.3733 | 392.4049 | 71.2947 | 65.924 | 0.90544 | 0.83724 | 0.38564 | 2 | 17.9291 | 1756 | 1756
1757 | 1.757 |  | 3 | 1.905 | 1.5194 | -0.83724 | 1 | 1 | 0.2 | 0.014 | 11.2416 | 50.4827 | 11.0818 | 11.0313 | 25.2413 | 10.6482 | 35.2205 | 25.2413 | 0.41091 | 0.31837 | 0.092535 | 0.0015035 | 423.5082 | 392.8288 | 71.1494 | 65.9952 | 0.9036 | 0.83814 | 0.38648 | 2 | 17.9291 | 1757 | 1757
1758 | 1.758 |  | 3 | 1.905 | 1.5185 | -0.83814 | 1 | 1 | 0.2 | 0.015 | 11.2428 | 50.4029 | 11.0832 | 11.0328 | 25.2015 | 10.6503 | 35.1648 | 25.2015 | 0.41026 | 0.31772 | 0.092535 | 0.0015035 | 422.6449 | 393.2519 | 71.0043 | 66.0663 | 0.90176 | 0.83904 | 0.38732 | 2 | 17.9291 | 1758 | 1758
1759 | 1.759 |  | 3 | 1.905 | 1.5177 | -0.83904 | 1 | 1 | 0.2 | 0.016 | 11.244 | 50.3234 | 11.0847 | 11.0343 | 25.1617 | 10.6524 | 35.1093 | 25.1617 | 0.40961 | 0.31707 | 0.092535 | 0.0015035 | 421.7833 | 393.6741 | 70.8596 | 66.1373 | 0.89992 | 0.83994 | 0.38816 | 2 | 17.9291 | 1759 | 1759
1760 | 1.76 |  | 3 | 1.905 | 1.5168 | -0.83994 | 1 | 1 | 0.2 | 0.017 | 11.2451 | 50.244 | 11.0861 | 11.0359 | 25.122 | 10.6546 | 35.0539 | 25.122 | 0.40896 | 0.31643 | 0.092535 | 0.0015035 | 420.9235 | 394.0955 | 70.7152 | 66.208 | 0.89808 | 0.84084 | 0.389 | 2 | 17.9291 | 1760 | 1760
1761 | 1.761 |  | 3 | 1.905 | 1.516 | -0.84084 | 1 | 1 | 0.2 | 0.018 | 11.2463 | 50.1647 | 11.0876 | 11.0374 | 25.0824 | 10.6567 | 34.9986 | 25.0824 | 0.40832 | 0.31578 | 0.092535 | 0.0015035 | 420.0655 | 394.516 | 70.571 | 66.2787 | 0.89625 | 0.84174 | 0.38984 | 2 | 17.9291 | 1761 | 1761
1762 | 1.762 |  | 3 | 1.905 | 1.5152 | -0.84174 | 1 | 1 | 0.2 | 0.019 | 11.2475 | 50.0856 | 11.089 | 11.0389 | 25.0428 | 10.6588 | 34.9435 | 25.0428 | 0.40767 | 0.31514 | 0.092535 | 0.0015035 | 419.2092 | 394.9356 | 70.4271 | 66.3492 | 0.89442 | 0.84263 | 0.39068 | 2 | 17.9291 | 1762 | 1762
1763 | 1.763 |  | 3 | 1.905 | 1.5143 | -0.84263 | 1 | 1 | 0.2 | 0.02 | 11.2487 | 50.0067 | 11.0904 | 11.0404 | 25.0033 | 10.6609 | 34.8884 | 25.0033 | 0.40703 | 0.3145 | 0.092535 | 0.0015035 | 418.3547 | 395.3544 | 70.2836 | 66.4195 | 0.8926 | 0.84353 | 0.39153 | 2 | 17.9291 | 1763 | 1763
1764 | 1.764 |  | 3 | 1.905 | 1.5135 | -0.84353 | 1 | 1 | 0.2 | 0.001 | 11.2499 | 49.9279 | 11.0919 | 11.0419 | 24.964 | 10.663 | 34.8334 | 24.964 | 0.40639 | 0.31386 | 0.092535 | 0.0015035 | 417.5019 | 395.7723 | 70.1403 | 66.4897 | 0.89078 | 0.84442 | 0.39237 | 2 | 17.9291 | 1764 | 1764
1765 | 1.765 |  | 3 | 1.905 | 1.5126 | -0.84442 | 1 | 1 | 0.2 | 0.002 | 11.2511 | 49.8493 | 11.0933 | 11.0434 | 24.9247 | 10.6651 | 34.7786 | 24.9247 | 0.40575 | 0.31322 | 0.092535 | 0.0015035 | 416.6508 | 396.1894 | 69.9973 | 66.5598 | 0.88897 | 0.84531 | 0.39322 | 2 | 17.9291 | 1765 | 1765
1766 | 1.766 |  | 3 | 1.905 | 1.5118 | -0.84531 | 1 | 1 | 0.2 | 0.003 | 11.2523 | 49.7709 | 11.0947 | 11.0449 | 24.8854 | 10.6672 | 34.7239 | 24.8854 | 0.40511 | 0.31258 | 0.092535 | 0.0015035 | 415.8015 | 396.6056 | 69.8546 | 66.6297 | 0.88715 | 0.8462 | 0.39406 | 2 | 17.9291 | 1766 | 1766
1767 | 1.767 |  | 3 | 1.905 | 1.5109 | -0.8462 | 1 | 1 | 0.2 | 0.004 | 11.2534 | 49.6926 | 11.0962 | 11.0464 | 24.8463 | 10.6693 | 34.6693 | 24.8463 | 0.40447 | 0.31194 | 0.092535 | 0.0015035 | 414.9539 | 397.021 | 69.7123 | 66.6995 | 0.88535 | 0.84708 | 0.39491 | 2 | 17.9291 | 1767 | 1767
1768 | 1.768 |  | 3 | 1.905 | 1.5101 | -0.84708 | 1 | 1 | 0.2 | 0.005 | 11.2546 | 49.6145 | 11.0976 | 11.0479 | 24.8072 | 10.6714 | 34.6148 | 24.8072 | 0.40384 | 0.3113 | 0.092535 | 0.0015035 | 414.108 | 397.4355 | 69.5701 | 66.7692 | 0.88354 | 0.84797 | 0.39576 | 2 | 17.9291 | 1768 | 1768
1769 | 1.769 |  | 3 | 1.905 | 1.5092 | -0.84797 | 1 | 1 | 0.2 | 0.006 | 11.2558 | 49.5365 | 11.099 | 11.0494 | 24.7683 | 10.6735 | 34.5604 | 24.7683 | 0.4032 | 0.31067 | 0.092535 | 0.0015035 | 413.2639 | 397.8492 | 69.4283 | 66.8387 | 0.88174 | 0.84885 | 0.39661 | 2 | 17.9291 | 1769 | 1769
1770 | 1.77 |  | 3 | 1.905 | 1.5084 | -0.84885 | 1 | 1 | 0.2 | 0.007 | 11.257 | 49.4587 | 11.1004 | 11.0509 | 24.7294 | 10.6756 | 34.5061 | 24.7294 | 0.40257 | 0.31004 | 0.092535 | 0.0015035 | 412.4214 | 398.262 | 69.2868 | 66.908 | 0.87994 | 0.84973 | 0.39746 | 2 | 17.9291 | 1770 | 1770
1771 | 1.771 |  | 3 | 1.905 | 1.5075 | -0.84973 | 1 | 1 | 0.2 | 0.008 | 11.2581 | 49.3811 | 11.1018 | 11.0524 | 24.6905 | 10.6777 | 34.4519 | 24.6905 | 0.40194 | 0.3094 | 0.092535 | 0.0015035 | 411.5807 | 398.674 | 69.1456 | 66.9772 | 0.87815 | 0.85061 | 0.39831 | 2 | 17.9291 | 1771 | 1771
1772 | 1.772 |  | 3 | 1.905 | 1.5067 | -0.85061 | 1 | 1 | 0.2 | 0.009 | 11.2593 | 49.3036 | 11.1032 | 11.0539 | 24.6518 | 10.6798 | 34.3979 | 24.6518 | 0.40131 | 0.30877 | 0.092535 | 0.0015035 | 410.7417 | 399.0852 | 69.0046 | 67.0463 | 0.87636 | 0.85149 | 0.39916 | 2 | 17.9291 | 1772 | 1772
1773 | 1.773 |  | 3 | 1.905 | 1.5058 | -0.85149 | 1 | 1 | 0.2 | 0.01 | 11.2604 | 49.2263 | 11.1046 | 11.0554 | 24.6131 | 10.6818 | 34.3439 | 24.6131 | 0.40068 | 0.30814 | 0.092535 | 0.0015035 | 409.9045 | 399.4955 | 68.8639 | 67.1152 | 0.87457 | 0.85236 | 0.40001 | 2 | 17.9291 | 1773 | 1773
1774 | 1.774 |  | 3 | 1.905 | 1.505 | -0.85236 | 1 | 1 | 0.2 | 0.011 | 11.2616 | 49.1491 | 11.106 | 11.0569 | 24.5745 | 10.6839 | 34.2901 | 24.5745 | 0.40005 | 0.30752 | 0.092535 | 0.0015035 | 409.0689 | 399.905 | 68.7236 | 67.184 | 0.87279 | 0.85324 | 0.40086 | 2 | 17.9291 | 1774 | 1774
1775 | 1.775 |  | 3 | 1.905 | 1.5041 | -0.85324 | 1 | 1 | 0.2 | 0.012 | 11.2628 | 49.0721 | 11.1074 | 11.0584 | 24.536 | 10.686 | 34.2363 | 24.536 | 0.39942 | 0.30689 | 0.092535 | 0.0015035 | 408.235 | 400.3137 | 68.5835 | 67.2527 | 0.87101 | 0.85411 | 0.40172 | 2 | 17.9291 | 1775 | 1775
1776 | 1.776 |  | 3 | 1.905 | 1.5033 | -0.85411 | 1 | 1 | 0.2 | 0.013 | 11.2639 | 48.9952 | 11.1088 | 11.0598 | 24.4976 | 10.688 | 34.1827 | 24.4976 | 0.3988 | 0.30626 | 0.092535 | 0.0015035 | 407.4028 | 400.7215 | 68.4437 | 67.3212 | 0.86923 | 0.85498 | 0.40257 | 2 | 17.9291 | 1776 | 1776
1777 | 1.777 |  | 3 | 1.905 | 1.5024 | -0.85498 | 1 | 1 | 0.2 | 0.014 | 11.2651 | 48.9185 | 11.1102 | 11.0613 | 24.4593 | 10.6901 | 34.1292 | 24.4593 | 0.39817 | 0.30564 | 0.092535 | 0.0015035 | 406.5724 | 401.1285 | 68.3042 | 67.3896 | 0.86746 | 0.85585 | 0.40343 | 2 | 17.9291 | 1777 | 1777
1778 | 1.778 |  | 3 | 1.905 | 1.5016 | -0.85585 | 1 | 1 | 0.2 | 0.015 | 11.2662 | 48.842 | 11.1116 | 11.0628 | 24.421 | 10.6921 | 34.0758 | 24.421 | 0.39755 | 0.30502 | 0.092535 | 0.0015035 | 405.7436 | 401.5346 | 68.1649 | 67.4578 | 0.86569 | 0.85671 | 0.40429 | 2 | 17.9291 | 1778 | 1778
1779 | 1.779 |  | 3 | 1.905 | 1.5007 | -0.85671 | 1 | 1 | 0.2 | 0.016 | 11.2674 | 48.7656 | 11.113 | 11.0642 | 24.3828 | 10.6942 | 34.0225 | 24.3828 | 0.39693 | 0.30439 | 0.092535 | 0.0015035 | 404.9165 | 401.94 | 68.026 | 67.5259 | 0.86393 | 0.85758 | 0.40514 | 2 | 17.9291 | 1779 | 1779
1780 | 1.78 |  | 3 | 1.905 | 1.4999 | -0.85758 | 1 | 1 | 0.2 | 0.017 | 11.2685 | 48.6893 | 11.1144 | 11.0657 | 24.3447 | 10.6962 | 33.9693 | 24.3447 | 0.39631 | 0.30377 | 0.092535 | 0.0015035 | 404.0911 | 402.3445 | 67.8873 | 67.5939 | 0.86217 | 0.85844 | 0.406 | 2 | 17.9291 | 1780 | 1780
1781 | 1.781 |  | 3 | 1.905 | 1.499 | -0.85844 | 1 | 1 | 0.2 | 0.018 | 11.2697 | 48.6133 | 11.1158 | 11.0672 | 24.3066 | 10.6983 | 33.9162 | 24.3066 | 0.39569 | 0.30315 | 0.092535 | 0.0015035 | 403.2673 | 402.7481 | 67.7489 | 67.6617 | 0.86041 | 0.8593 | 0.40686 | 2 | 17.9291 | 1781 | 1781
1782 | 1.782 |  | 3 | 1.905 | 1.4981 | -0.8593 | 1 | 1 | 0.2 | 0.019 | 11.2708 | 48.5373 | 11.1172 | 11.0686 | 24.2687 | 10.7003 | 33.8633 | 24.2687 | 0.39507 | 0.30254 | 0.092535 | 0.0015035 | 402.4453 | 403.151 | 67.6108 | 67.7294 | 0.85866 | 0.86016 | 0.40772 | 2 | 17.9291 | 1782 | 1782
1783 | 1.783 |  | 3 | 1.905 | 1.4973 | -0.86016 | 1 | 1 | 0.2 | 0.02 | 11.2719 | 48.4616 | 11.1186 | 11.0701 | 24.2308 | 10.7023 | 33.8104 | 24.2308 | 0.39445 | 0.30192 | 0.092535 | 0.0015035 | 401.6249 | 403.553 | 67.473 | 67.7969 | 0.85691 | 0.86102 | 0.40858 | 2 | 17.9291 | 1783 | 1783
1784 | 1.784 |  | 3 | 1.905 | 1.4964 | -0.86102 | 1 | 1 | 0.2 | 0.001 | 11.2731 | 48.386 | 11.1199 | 11.0715 | 24.193 | 10.7043 | 33.7577 | 24.193 | 0.39384 | 0.3013 | 0.092535 | 0.0015035 | 400.8062 | 403.9543 | 67.3354 | 67.8643 | 0.85516 | 0.86188 | 0.40944 | 2 | 17.9291 | 1784 | 1784
1785 | 1.785 |  | 3 | 1.905 | 1.4956 | -0.86188 | 1 | 1 | 0.2 | 0.002 | 11.2742 | 48.3105 | 11.1213 | 11.073 | 24.1553 | 10.7064 | 33.705 | 24.1553 | 0.39323 | 0.30069 | 0.092535 | 0.0015035 | 399.9892 | 404.3547 | 67.1982 | 67.9316 | 0.85342 | 0.86273 | 0.41031 | 2 | 17.9291 | 1785 | 1785
1786 | 1.786 |  | 3 | 1.905 | 1.4947 | -0.86273 | 1 | 1 | 0.2 | 0.003 | 11.2753 | 48.2352 | 11.1227 | 11.0744 | 24.1176 | 10.7084 | 33.6525 | 24.1176 | 0.39261 | 0.30008 | 0.092535 | 0.0015035 | 399.1738 | 404.7542 | 67.0612 | 67.9987 | 0.85168 | 0.86358 | 0.41117 | 2 | 17.9291 | 1786 | 1786
1787 | 1.787 |  | 3 | 1.905 | 1.4938 | -0.86358 | 1 | 1 | 0.2 | 0.004 | 11.2765 | 48.1601 | 11.124 | 11.0759 | 24.08 | 10.7104 | 33.6 | 24.08 | 0.392 | 0.29947 | 0.092535 | 0.0015035 | 398.3601 | 405.153 | 66.9245 | 68.0657 | 0.84994 | 0.86443 | 0.41204 | 2 | 17.9291 | 1787 | 1787
1788 | 1.788 |  | 3 | 1.905 | 1.493 | -0.86443 | 1 | 1 | 0.2 | 0.005 | 11.2776 | 48.0851 | 11.1254 | 11.0773 | 24.0425 | 10.7124 | 33.5477 | 24.0425 | 0.39139 | 0.29886 | 0.092535 | 0.0015035 | 397.5481 | 405.551 | 66.7881 | 68.1326 | 0.84821 | 0.86528 | 0.4129 | 2 | 17.9291 | 1788 | 1788
1789 | 1.789 |  | 3 | 1.905 | 1.4921 | -0.86528 | 1 | 1 | 0.2 | 0.006 | 11.2787 | 48.0102 | 11.1268 | 11.0787 | 24.0051 | 10.7144 | 33.4955 | 24.0051 | 0.39078 | 0.29825 | 0.092535 | 0.0015035 | 396.7377 | 405.9481 | 66.6519 | 68.1993 | 0.84648 | 0.86613 | 0.41377 | 2 | 17.9291 | 1789 | 1789
1790 | 1.79 |  | 3 | 1.905 | 1.4912 | -0.86613 | 1 | 1 | 0.2 | 0.007 | 11.2798 | 47.9355 | 11.1281 | 11.0802 | 23.9678 | 10.7164 | 33.4434 | 23.9678 | 0.39017 | 0.29764 | 0.092535 | 0.0015035 | 395.929 | 406.3444 | 66.5161 | 68.2659 | 0.84475 | 0.86698 | 0.41463 | 2 | 17.9291 | 1790 | 1790
1791 | 1.791 |  | 3 | 1.905 | 1.4904 | -0.86698 | 1 | 1 | 0.2 | 0.008 | 11.281 | 47.861 | 11.1295 | 11.0816 | 23.9305 | 10.7184 | 33.3914 | 23.9305 | 0.38957 | 0.29703 | 0.092535 | 0.0015035 | 395.1219 | 406.74 | 66.3805 | 68.3323 | 0.84303 | 0.86782 | 0.4155 | 2 | 17.9291 | 1791 | 1791
1792 | 1.792 |  | 3 | 1.905 | 1.4895 | -0.86782 | 1 | 1 | 0.2 | 0.009 | 11.2821 | 47.7866 | 11.1308 | 11.083 | 23.8933 | 10.7204 | 33.3395 | 23.8933 | 0.38896 | 0.29643 | 0.092535 | 0.0015035 | 394.3164 | 407.1347 | 66.2452 | 68.3986 | 0.84131 | 0.86866 | 0.41637 | 2 | 17.9291 | 1792 | 1792
1793 | 1.793 |  | 3 | 1.905 | 1.4886 | -0.86866 | 1 | 1 | 0.2 | 0.01 | 11.2832 | 47.7124 | 11.1322 | 11.0845 | 23.8562 | 10.7224 | 33.2877 | 23.8562 | 0.38836 | 0.29582 | 0.092535 | 0.0015035 | 393.5126 | 407.5286 | 66.1101 | 68.4648 | 0.8396 | 0.8695 | 0.41724 | 2 | 17.9291 | 1793 | 1793
1794 | 1.794 |  | 3 | 1.905 | 1.4878 | -0.8695 | 1 | 1 | 0.2 | 0.011 | 11.2843 | 47.6383 | 11.1335 | 11.0859 | 23.8191 | 10.7244 | 33.236 | 23.8191 | 0.38775 | 0.29522 | 0.092535 | 0.0015035 | 392.7105 | 407.9217 | 65.9754 | 68.5308 | 0.83789 | 0.87034 | 0.41811 | 2 | 17.9291 | 1794 | 1794
1795 | 1.795 |  | 3 | 1.905 | 1.4869 | -0.87034 | 1 | 1 | 0.2 | 0.012 | 11.2854 | 47.5643 | 11.1349 | 11.0873 | 23.7822 | 10.7264 | 33.1844 | 23.7822 | 0.38715 | 0.29462 | 0.092535 | 0.0015035 | 391.9099 | 408.314 | 65.8409 | 68.5968 | 0.83618 | 0.87118 | 0.41898 | 2 | 17.9291 | 1795 | 1795
1796 | 1.796 |  | 3 | 1.905 | 1.486 | -0.87118 | 1 | 1 | 0.2 | 0.013 | 11.2865 | 47.4905 | 11.1362 | 11.0887 | 23.7453 | 10.7283 | 33.1329 | 23.7453 | 0.38655 | 0.29402 | 0.092535 | 0.0015035 | 391.1111 | 408.7055 | 65.7067 | 68.6625 | 0.83447 | 0.87201 | 0.41985 | 2 | 17.9291 | 1796 | 1796
1797 | 1.797 |  | 3 | 1.905 | 1.4851 | -0.87201 | 1 | 1 | 0.2 | 0.014 | 11.2876 | 47.4169 | 11.1376 | 11.0901 | 23.7085 | 10.7303 | 33.0816 | 23.7085 | 0.38595 | 0.29342 | 0.092535 | 0.0015035 | 390.3138 | 409.0962 | 65.5727 | 68.7282 | 0.83277 | 0.87285 | 0.42073 | 2 | 17.9291 | 1797 | 1797
1798 | 1.798 |  | 3 | 1.905 | 1.4843 | -0.87285 | 1 | 1 | 0.2 | 0.015 | 11.2887 | 47.3434 | 11.1389 | 11.0915 | 23.6717 | 10.7323 | 33.0303 | 23.6717 | 0.38535 | 0.29282 | 0.092535 | 0.0015035 | 389.5181 | 409.4862 | 65.439 | 68.7937 | 0.83108 | 0.87368 | 0.4216 | 2 | 17.9291 | 1798 | 1798
1799 | 1.799 |  | 3 | 1.905 | 1.4834 | -0.87368 | 1 | 1 | 0.2 | 0.016 | 11.2898 | 47.2701 | 11.1402 | 11.0929 | 23.635 | 10.7342 | 32.9791 | 23.635 | 0.38476 | 0.29222 | 0.092535 | 0.0015035 | 388.7241 | 409.8753 | 65.3057 | 68.859 | 0.82938 | 0.87451 | 0.42247 | 2 | 17.9291 | 1799 | 1799
1800 | 1.8 |  | 3 | 1.905 | 1.4825 | -0.87451 | 1 | 1 | 0.2 | 0.017 | 11.2909 | 47.1969 | 11.1416 | 11.0944 | 23.5985 | 10.7362 | 32.9281 | 23.5985 | 0.38416 | 0.29163 | 0.092535 | 0.0015035 | 387.9317 | 410.2636 | 65.1725 | 68.9243 | 0.82769 | 0.87534 | 0.42335 | 2 | 17.9291 | 1800 | 1800
1801 | 1.801 |  | 3 | 1.905 | 1.4817 | -0.87534 | 1 | 1 | 0.2 | 0.018 | 11.292 | 47.1239 | 11.1429 | 11.0958 | 23.5619 | 10.7382 | 32.8771 | 23.5619 | 0.38357 | 0.29103 | 0.092535 | 0.0015035 | 387.1409 | 410.6511 | 65.0397 | 68.9894 | 0.826 | 0.87617 | 0.42423 | 2 | 17.9291 | 1801 | 1801
1802 | 1.802 |  | 3 | 1.905 | 1.4808 | -0.87617 | 1 | 1 | 0.2 | 0.019 | 11.2931 | 47.051 | 11.1442 | 11.0972 | 23.5255 | 10.7401 | 32.8263 | 23.5255 | 0.38297 | 0.29044 | 0.092535 | 0.0015035 | 386.3518 | 411.0379 | 64.9071 | 69.0544 | 0.82432 | 0.87699 | 0.4251 | 2 | 17.9291 | 1802 | 1802
1803 | 1.803 |  | 3 | 1.905 | 1.4799 | -0.87699 | 1 | 1 | 0.2 | 0.02 | 11.2942 | 46.9783 | 11.1455 | 11.0986 | 23.4891 | 10.7421 | 32.7755 | 23.4891 | 0.38238 | 0.28985 | 0.092535 | 0.0015035 | 385.5642 | 411.4238 | 64.7748 | 69.1192 | 0.82264 | 0.87781 | 0.42598 | 2 | 17.9291 | 1803 | 1803
1804 | 1.804 |  | 3 | 1.905 | 1.479 | -0.87781 | 1 | 1 | 0.2 | 0.001 | 11.2953 | 46.9057 | 11.1469 | 11.0999 | 23.4528 | 10.744 | 32.7249 | 23.4528 | 0.38179 | 0.28926 | 0.092535 | 0.0015035 | 384.7782 | 411.809 | 64.6427 | 69.1839 | 0.82096 | 0.87864 | 0.42686 | 2 | 17.9291 | 1804 | 1804
1805 | 1.805 |  | 3 | 1.905 | 1.4781 | -0.87864 | 1 | 1 | 0.2 | 0.002 | 11.2964 | 46.8332 | 11.1482 | 11.1013 | 23.4166 | 10.7459 | 32.6743 | 23.4166 | 0.3812 | 0.28867 | 0.092535 | 0.0015035 | 383.9939 | 412.1934 | 64.511 | 69.2485 | 0.81929 | 0.87946 | 0.42774 | 2 | 17.9291 | 1805 | 1805
1806 | 1.806 |  | 3 | 1.905 | 1.4773 | -0.87946 | 1 | 1 | 0.2 | 0.003 | 11.2975 | 46.7609 | 11.1495 | 11.1027 | 23.3805 | 10.7479 | 32.6239 | 23.3805 | 0.38061 | 0.28808 | 0.092535 | 0.0015035 | 383.2111 | 412.577 | 64.3795 | 69.3129 | 0.81762 | 0.88027 | 0.42862 | 2 | 17.9291 | 1806 | 1806
1807 | 1.807 |  | 3 | 1.905 | 1.4764 | -0.88027 | 1 | 1 | 0.2 | 0.004 | 11.2986 | 46.6888 | 11.1508 | 11.1041 | 23.3444 | 10.7498 | 32.5736 | 23.3444 | 0.38002 | 0.28749 | 0.092535 | 0.0015035 | 382.43 | 412.9598 | 64.2482 | 69.3773 | 0.81595 | 0.88109 | 0.4295 | 2 | 17.9291 | 1807 | 1807
1808 | 1.808 |  | 3 | 1.905 | 1.4755 | -0.88109 | 1 | 1 | 0.2 | 0.005 | 11.2997 | 46.6168 | 11.1521 | 11.1055 | 23.3084 | 10.7517 | 32.5233 | 23.3084 | 0.37944 | 0.2869 | 0.092535 | 0.0015035 | 381.6504 | 413.3419 | 64.1173 | 69.4414 | 0.81429 | 0.88191 | 0.43038 | 2 | 17.9291 | 1808 | 1808
1809 | 1.809 |  | 3 | 1.905 | 1.4746 | -0.88191 | 1 | 1 | 0.2 | 0.006 | 11.3007 | 46.5449 | 11.1534 | 11.1069 | 23.2725 | 10.7537 | 32.4732 | 23.2725 | 0.37885 | 0.28632 | 0.092535 | 0.0015035 | 380.8724 | 413.7231 | 63.9866 | 69.5055 | 0.81263 | 0.88272 | 0.43126 | 2 | 17.9291 | 1809 | 1809
1810 | 1.81 |  | 3 | 1.905 | 1.4737 | -0.88272 | 1 | 1 | 0.2 | 0.007 | 11.3018 | 46.4732 | 11.1547 | 11.1082 | 23.2366 | 10.7556 | 32.4232 | 23.2366 | 0.37827 | 0.28574 | 0.092535 | 0.0015035 | 380.096 | 414.1036 | 63.8561 | 69.5694 | 0.81097 | 0.88353 | 0.43215 | 2 | 17.9291 | 1810 | 1810
1811 | 1.811 |  | 3 | 1.905 | 1.4729 | -0.88353 | 1 | 1 | 0.2 | 0.008 | 11.3029 | 46.4017 | 11.156 | 11.1096 | 23.2008 | 10.7575 | 32.3733 | 23.2008 | 0.37769 | 0.28515 | 0.092535 | 0.0015035 | 379.3212 | 414.4833 | 63.726 | 69.6332 | 0.80932 | 0.88434 | 0.43303 | 2 | 17.9291 | 1811 | 1811
1812 | 1.812 |  | 3 | 1.905 | 1.472 | -0.88434 | 1 | 1 | 0.2 | 0.009 | 11.304 | 46.3303 | 11.1573 | 11.111 | 23.1651 | 10.7594 | 32.3234 | 23.1651 | 0.37711 | 0.28457 | 0.092535 | 0.0015035 | 378.548 | 414.8623 | 63.5961 | 69.6969 | 0.80767 | 0.88515 | 0.43392 | 2 | 17.9291 | 1812 | 1812
1813 | 1.813 |  | 3 | 1.905 | 1.4711 | -0.88515 | 1 | 1 | 0.2 | 0.01 | 11.305 | 46.259 | 11.1586 | 11.1124 | 23.1295 | 10.7613 | 32.2737 | 23.1295 | 0.37653 | 0.28399 | 0.092535 | 0.0015035 | 377.7763 | 415.2404 | 63.4664 | 69.7604 | 0.80602 | 0.88596 | 0.4348 | 2 | 17.9291 | 1813 | 1813
1814 | 1.814 |  | 3 | 1.905 | 1.4702 | -0.88596 | 1 | 1 | 0.2 | 0.011 | 11.3061 | 46.1879 | 11.1599 | 11.1137 | 23.0939 | 10.7632 | 32.2241 | 23.0939 | 0.37595 | 0.28341 | 0.092535 | 0.0015035 | 377.0062 | 415.6178 | 63.337 | 69.8238 | 0.80438 | 0.88676 | 0.43569 | 2 | 17.9291 | 1814 | 1814
1815 | 1.815 |  | 3 | 1.905 | 1.4693 | -0.88676 | 1 | 1 | 0.2 | 0.012 | 11.3072 | 46.1169 | 11.1612 | 11.1151 | 23.0584 | 10.7651 | 32.1746 | 23.0584 | 0.37537 | 0.28284 | 0.092535 | 0.0015035 | 376.2377 | 415.9944 | 63.2079 | 69.8871 | 0.80274 | 0.88757 | 0.43658 | 2 | 17.9291 | 1815 | 1815
1816 | 1.816 |  | 3 | 1.905 | 1.4684 | -0.88757 | 1 | 1 | 0.2 | 0.013 | 11.3082 | 46.046 | 11.1625 | 11.1164 | 23.023 | 10.767 | 32.1252 | 23.023 | 0.37479 | 0.28226 | 0.092535 | 0.0015035 | 375.4708 | 416.3703 | 63.0791 | 69.9502 | 0.8011 | 0.88837 | 0.43747 | 2 | 17.9291 | 1816 | 1816
1817 | 1.817 |  | 3 | 1.905 | 1.4675 | -0.88837 | 1 | 1 | 0.2 | 0.014 | 11.3093 | 45.9754 | 11.1638 | 11.1178 | 22.9877 | 10.7689 | 32.0758 | 22.9877 | 0.37422 | 0.28168 | 0.092535 | 0.0015035 | 374.7054 | 416.7454 | 62.9505 | 70.0132 | 0.79947 | 0.88917 | 0.43836 | 2 | 17.9291 | 1817 | 1817
1818 | 1.818 |  | 3 | 1.905 | 1.4666 | -0.88917 | 1 | 1 | 0.2 | 0.015 | 11.3104 | 45.9048 | 11.1651 | 11.1192 | 22.9524 | 10.7708 | 32.0266 | 22.9524 | 0.37364 | 0.28111 | 0.092535 | 0.0015035 | 373.9416 | 417.1197 | 62.8222 | 70.0761 | 0.79784 | 0.88997 | 0.43925 | 2 | 17.9291 | 1818 | 1818
1819 | 1.819 |  | 3 | 1.905 | 1.4658 | -0.88997 | 1 | 1 | 0.2 | 0.016 | 11.3114 | 45.8344 | 11.1664 | 11.1205 | 22.9172 | 10.7727 | 31.9775 | 22.9172 | 0.37307 | 0.28054 | 0.092535 | 0.0015035 | 373.1793 | 417.4933 | 62.6941 | 70.1389 | 0.79622 | 0.89076 | 0.44014 | 2 | 17.9291 | 1819 | 1819
1820 | 1.82 |  | 3 | 1.905 | 1.4649 | -0.89076 | 1 | 1 | 0.2 | 0.017 | 11.3125 | 45.7642 | 11.1676 | 11.1219 | 22.8821 | 10.7746 | 31.9285 | 22.8821 | 0.3725 | 0.27996 | 0.092535 | 0.0015035 | 372.4186 | 417.8661 | 62.5663 | 70.2015 | 0.79459 | 0.89156 | 0.44103 | 2 | 17.9291 | 1820 | 1820
1821 | 1.821 |  | 3 | 1.905 | 1.464 | -0.89156 | 1 | 1 | 0.2 | 0.018 | 11.3135 | 45.694 | 11.1689 | 11.1232 | 22.847 | 10.7765 | 31.8796 | 22.847 | 0.37193 | 0.27939 | 0.092535 | 0.0015035 | 371.6594 | 418.2381 | 62.4388 | 70.264 | 0.79297 | 0.89235 | 0.44192 | 2 | 17.9291 | 1821 | 1821
1822 | 1.822 |  | 3 | 1.905 | 1.4631 | -0.89235 | 1 | 1 | 0.2 | 0.019 | 11.3146 | 45.6241 | 11.1702 | 11.1245 | 22.812 | 10.7783 | 31.8307 | 22.812 | 0.37136 | 0.27882 | 0.092535 | 0.0015035 | 370.9018 | 418.6094 | 62.3115 | 70.3264 | 0.79136 | 0.89314 | 0.44281 | 2 | 17.9291 | 1822 | 1822
1823 | 1.823 |  | 3 | 1.905 | 1.4622 | -0.89314 | 1 | 1 | 0.2 | 0.02 | 11.3156 | 45.5542 | 11.1715 | 11.1259 | 22.7771 | 10.7802 | 31.782 | 22.7771 | 0.37079 | 0.27826 | 0.092535 | 0.0015035 | 370.1457 | 418.9799 | 62.1845 | 70.3886 | 0.78974 | 0.89394 | 0.44371 | 2 | 17.9291 | 1823 | 1823
1824 | 1.824 |  | 3 | 1.905 | 1.4613 | -0.89394 | 1 | 1 | 0.2 | 0.001 | 11.3167 | 45.4846 | 11.1727 | 11.1272 | 22.7423 | 10.7821 | 31.7334 | 22.7423 | 0.37022 | 0.27769 | 0.092535 | 0.0015035 | 369.3912 | 419.3497 | 62.0577 | 70.4507 | 0.78813 | 0.89472 | 0.4446 | 2 | 17.9291 | 1824 | 1824
1825 | 1.825 |  | 3 | 1.905 | 1.4604 | -0.89472 | 1 | 1 | 0.2 | 0.002 | 11.3177 | 45.415 | 11.174 | 11.1286 | 22.7075 | 10.7839 | 31.6849 | 22.7075 | 0.36966 | 0.27712 | 0.092535 | 0.0015035 | 368.6382 | 419.7187 | 61.9312 | 70.5127 | 0.78653 | 0.89551 | 0.4455 | 2 | 17.9291 | 1825 | 1825
1826 | 1.826 |  | 3 | 1.905 | 1.4595 | -0.89551 | 1 | 1 | 0.2 | 0.003 | 11.3188 | 45.3456 | 11.1753 | 11.1299 | 22.6728 | 10.7858 | 31.6365 | 22.6728 | 0.36909 | 0.27656 | 0.092535 | 0.0015035 | 367.8868 | 420.0869 | 61.805 | 70.5746 | 0.78492 | 0.8963 | 0.44639 | 2 | 17.9291 | 1826 | 1826
1827 | 1.827 |  | 3 | 1.905 | 1.4586 | -0.8963 | 1 | 1 | 0.2 | 0.004 | 11.3198 | 45.2763 | 11.1765 | 11.1312 | 22.6382 | 10.7877 | 31.5881 | 22.6382 | 0.36853 | 0.27599 | 0.092535 | 0.0015035 | 367.1368 | 420.4545 | 61.679 | 70.6363 | 0.78332 | 0.89708 | 0.44729 | 2 | 17.9291 | 1827 | 1827
1828 | 1.828 |  | 3 | 1.905 | 1.4577 | -0.89708 | 1 | 1 | 0.2 | 0.005 | 11.3209 | 45.2072 | 11.1778 | 11.1326 | 22.6036 | 10.7895 | 31.5399 | 22.6036 | 0.36797 | 0.27543 | 0.092535 | 0.0015035 | 366.3884 | 420.8212 | 61.5533 | 70.698 | 0.78173 | 0.89786 | 0.44819 | 2 | 17.9291 | 1828 | 1828
1829 | 1.829 |  | 3 | 1.905 | 1.4568 | -0.89786 | 1 | 1 | 0.2 | 0.006 | 11.3219 | 45.1382 | 11.179 | 11.1339 | 22.5691 | 10.7914 | 31.4918 | 22.5691 | 0.3674 | 0.27487 | 0.092535 | 0.0015035 | 365.6416 | 421.1872 | 61.4278 | 70.7595 | 0.78013 | 0.89865 | 0.44909 | 2 | 17.9291 | 1829 | 1829
1830 | 1.83 |  | 3 | 1.905 | 1.4559 | -0.89865 | 1 | 1 | 0.2 | 0.007 | 11.3229 | 45.0694 | 11.1803 | 11.1352 | 22.5347 | 10.7932 | 31.4438 | 22.5347 | 0.36684 | 0.27431 | 0.092535 | 0.0015035 | 364.8962 | 421.5525 | 61.3026 | 70.8208 | 0.77854 | 0.89942 | 0.44999 | 2 | 17.9291 | 1830 | 1830
1831 | 1.831 |  | 3 | 1.905 | 1.455 | -0.89942 | 1 | 1 | 0.2 | 0.008 | 11.324 | 45.0007 | 11.1815 | 11.1365 | 22.5004 | 10.795 | 31.3958 | 22.5004 | 0.36628 | 0.27375 | 0.092535 | 0.0015035 | 364.1524 | 421.917 | 61.1776 | 70.8821 | 0.77696 | 0.9002 | 0.45089 | 2 | 17.9291 | 1831 | 1831
1832 | 1.832 |  | 3 | 1.905 | 1.4541 | -0.9002 | 1 | 1 | 0.2 | 0.009 | 11.325 | 44.9322 | 11.1828 | 11.1378 | 22.4661 | 10.7969 | 31.348 | 22.4661 | 0.36573 | 0.27319 | 0.092535 | 0.0015035 | 363.4101 | 422.2808 | 61.0529 | 70.9432 | 0.77537 | 0.90098 | 0.45179 | 2 | 17.9291 | 1832 | 1832
1833 | 1.833 |  | 3 | 1.905 | 1.4532 | -0.90098 | 1 | 1 | 0.2 | 0.01 | 11.326 | 44.8637 | 11.184 | 11.1391 | 22.4319 | 10.7987 | 31.3003 | 22.4319 | 0.36517 | 0.27264 | 0.092535 | 0.0015035 | 362.6693 | 422.6438 | 60.9284 | 71.0042 | 0.77379 | 0.90175 | 0.45269 | 2 | 17.9291 | 1833 | 1833
1834 | 1.834 |  | 3 | 1.905 | 1.4523 | -0.90175 | 1 | 1 | 0.2 | 0.011 | 11.327 | 44.7955 | 11.1853 | 11.1405 | 22.3977 | 10.8005 | 31.2526 | 22.3977 | 0.36461 | 0.27208 | 0.092535 | 0.0015035 | 361.93 | 423.0061 | 60.8042 | 71.065 | 0.77221 | 0.90253 | 0.45359 | 2 | 17.9291 | 1834 | 1834
1835 | 1.835 |  | 3 | 1.905 | 1.4514 | -0.90253 | 1 | 1 | 0.2 | 0.012 | 11.3281 | 44.7273 | 11.1865 | 11.1418 | 22.3637 | 10.8024 | 31.2051 | 22.3637 | 0.36406 | 0.27152 | 0.092535 | 0.0015035 | 361.1922 | 423.3677 | 60.6803 | 71.1258 | 0.77064 | 0.9033 | 0.4545 | 2 | 17.9291 | 1835 | 1835
1836 | 1.836 |  | 3 | 1.905 | 1.4505 | -0.9033 | 1 | 1 | 0.2 | 0.013 | 11.3291 | 44.6593 | 11.1877 | 11.1431 | 22.3297 | 10.8042 | 31.1577 | 22.3297 | 0.36351 | 0.27097 | 0.092535 | 0.0015035 | 360.4559 | 423.7285 | 60.5566 | 71.1864 | 0.76907 | 0.90407 | 0.4554 | 2 | 17.9291 | 1836 | 1836
1837 | 1.837 |  | 3 | 1.905 | 1.4496 | -0.90407 | 1 | 1 | 0.2 | 0.014 | 11.3301 | 44.5915 | 11.189 | 11.1444 | 22.2957 | 10.806 | 31.1103 | 22.2957 | 0.36295 | 0.27042 | 0.092535 | 0.0015035 | 359.7211 | 424.0886 | 60.4332 | 71.2469 | 0.7675 | 0.90484 | 0.4563 | 2 | 17.9291 | 1837 | 1837
1838 | 1.838 |  | 3 | 1.905 | 1.4487 | -0.90484 | 1 | 1 | 0.2 | 0.015 | 11.3311 | 44.5237 | 11.1902 | 11.1457 | 22.2619 | 10.8078 | 31.0631 | 22.2619 | 0.3624 | 0.26987 | 0.092535 | 0.0015035 | 358.9879 | 424.448 | 60.31 | 71.3073 | 0.76594 | 0.9056 | 0.45721 | 2 | 17.9291 | 1838 | 1838
1839 | 1.839 |  | 3 | 1.905 | 1.4478 | -0.9056 | 1 | 1 | 0.2 | 0.016 | 11.3321 | 44.4561 | 11.1914 | 11.147 | 22.2281 | 10.8096 | 31.0159 | 22.2281 | 0.36185 | 0.26932 | 0.092535 | 0.0015035 | 358.2561 | 424.8066 | 60.187 | 71.3675 | 0.76438 | 0.90637 | 0.45812 | 2 | 17.9291 | 1839 | 1839
1840 | 1.84 |  | 3 | 1.905 | 1.4469 | -0.90637 | 1 | 1 | 0.2 | 0.017 | 11.3332 | 44.3887 | 11.1927 | 11.1483 | 22.1943 | 10.8114 | 30.9689 | 22.1943 | 0.3613 | 0.26877 | 0.092535 | 0.0015035 | 357.5258 | 425.1645 | 60.0643 | 71.4276 | 0.76282 | 0.90713 | 0.45902 | 2 | 17.9291 | 1840 | 1840
1841 | 1.841 |  | 3 | 1.905 | 1.446 | -0.90713 | 1 | 1 | 0.2 | 0.018 | 11.3342 | 44.3214 | 11.1939 | 11.1496 | 22.1607 | 10.8132 | 30.9219 | 22.1607 | 0.36076 | 0.26822 | 0.092535 | 0.0015035 | 356.797 | 425.5216 | 59.9419 | 71.4876 | 0.76126 | 0.90789 | 0.45993 | 2 | 17.9291 | 1841 | 1841
1842 | 1.842 |  | 3 | 1.905 | 1.4451 | -0.90789 | 1 | 1 | 0.2 | 0.019 | 11.3352 | 44.2542 | 11.1951 | 11.1508 | 22.1271 | 10.815 | 30.875 | 22.1271 | 0.36021 | 0.26767 | 0.092535 | 0.0015035 | 356.0697 | 425.8781 | 59.8197 | 71.5475 | 0.75971 | 0.90865 | 0.46084 | 2 | 17.9291 | 1842 | 1842
1843 | 1.843 |  | 3 | 1.905 | 1.4442 | -0.90865 | 1 | 1 | 0.2 | 0.02 | 11.3362 | 44.1872 | 11.1963 | 11.1521 | 22.0936 | 10.8168 | 30.8283 | 22.0936 | 0.35966 | 0.26713 | 0.092535 | 0.0015035 | 355.3438 | 426.2338 | 59.6978 | 71.6073 | 0.75816 | 0.90941 | 0.46175 | 2 | 17.9291 | 1843 | 1843
1844 | 1.844 |  | 3 | 1.905 | 1.4433 | -0.90941 | 1 | 1 | 0.2 | 0.001 | 11.3372 | 44.1203 | 11.1976 | 11.1534 | 22.0601 | 10.8186 | 30.7816 | 22.0601 | 0.35912 | 0.26658 | 0.092535 | 0.0015035 | 354.6195 | 426.5888 | 59.5761 | 71.6669 | 0.75662 | 0.91017 | 0.46266 | 2 | 17.9291 | 1844 | 1844
1845 | 1.845 |  | 3 | 1.905 | 1.4423 | -0.91017 | 1 | 1 | 0.2 | 0.002 | 11.3382 | 44.0535 | 11.1988 | 11.1547 | 22.0268 | 10.8204 | 30.735 | 22.0268 | 0.35858 | 0.26604 | 0.092535 | 0.0015035 | 353.8966 | 426.943 | 59.4546 | 71.7264 | 0.75507 | 0.91093 | 0.46357 | 2 | 17.9291 | 1845 | 1845
1846 | 1.846 |  | 3 | 1.905 | 1.4414 | -0.91093 | 1 | 1 | 0.2 | 0.003 | 11.3392 | 43.9869 | 11.2 | 11.156 | 21.9934 | 10.8222 | 30.6885 | 21.9934 | 0.35803 | 0.2655 | 0.092535 | 0.0015035 | 353.1752 | 427.2966 | 59.3334 | 71.7858 | 0.75353 | 0.91168 | 0.46448 | 2 | 17.9291 | 1846 | 1846
1847 | 1.847 |  | 3 | 1.905 | 1.4405 | -0.91168 | 1 | 1 | 0.2 | 0.004 | 11.3402 | 43.9204 | 11.2012 | 11.1573 | 21.9602 | 10.824 | 30.6421 | 21.9602 | 0.35749 | 0.26496 | 0.092535 | 0.0015035 | 352.4553 | 427.6494 | 59.2125 | 71.8451 | 0.752 | 0.91243 | 0.46539 | 2 | 17.9291 | 1847 | 1847
1848 | 1.848 |  | 3 | 1.905 | 1.4396 | -0.91243 | 1 | 1 | 0.2 | 0.005 | 11.3412 | 43.854 | 11.2024 | 11.1585 | 21.927 | 10.8258 | 30.5958 | 21.927 | 0.35695 | 0.26442 | 0.092535 | 0.0015035 | 351.7368 | 428.0015 | 59.0918 | 71.9042 | 0.75047 | 0.91318 | 0.46631 | 2 | 17.9291 | 1848 | 1848
1849 | 1.849 |  | 3 | 1.905 | 1.4387 | -0.91318 | 1 | 1 | 0.2 | 0.006 | 11.3422 | 43.7878 | 11.2036 | 11.1598 | 21.8939 | 10.8275 | 30.5496 | 21.8939 | 0.35641 | 0.26388 | 0.092535 | 0.0015035 | 351.0198 | 428.3529 | 58.9713 | 71.9633 | 0.74894 | 0.91393 | 0.46722 | 2 | 17.9291 | 1849 | 1849
1850 | 1.85 |  | 3 | 1.905 | 1.4378 | -0.91393 | 1 | 1 | 0.2 | 0.007 | 11.3432 | 43.7217 | 11.2048 | 11.1611 | 21.8609 | 10.8293 | 30.5035 | 21.8609 | 0.35587 | 0.26334 | 0.092535 | 0.0015035 | 350.3042 | 428.7035 | 58.8511 | 72.0222 | 0.74741 | 0.91468 | 0.46814 | 2 | 17.9291 | 1850 | 1850
1851 | 1.851 |  | 3 | 1.905 | 1.4369 | -0.91468 | 1 | 1 | 0.2 | 0.008 | 11.3442 | 43.6558 | 11.206 | 11.1623 | 21.8279 | 10.8311 | 30.4575 | 21.8279 | 0.35534 | 0.2628 | 0.092535 | 0.0015035 | 349.5902 | 429.0535 | 58.7311 | 72.081 | 0.74589 | 0.91543 | 0.46905 | 2 | 17.9291 | 1851 | 1851
1852 | 1.852 |  | 3 | 1.905 | 1.4359 | -0.91543 | 1 | 1 | 0.2 | 0.009 | 11.3452 | 43.59 | 11.2072 | 11.1636 | 21.795 | 10.8328 | 30.4116 | 21.795 | 0.3548 | 0.26227 | 0.092535 | 0.0015035 | 348.8775 | 429.4027 | 58.6114 | 72.1397 | 0.74437 | 0.91617 | 0.46997 | 2 | 17.9291 | 1852 | 1852
1853 | 1.853 |  | 3 | 1.905 | 1.435 | -0.91617 | 1 | 1 | 0.2 | 0.01 | 11.3462 | 43.5243 | 11.2084 | 11.1649 | 21.7621 | 10.8346 | 30.3658 | 21.7621 | 0.35427 | 0.26173 | 0.092535 | 0.0015035 | 348.1664 | 429.7512 | 58.4919 | 72.1982 | 0.74285 | 0.91692 | 0.47089 | 2 | 17.9291 | 1853 | 1853
1854 | 1.854 |  | 3 | 1.905 | 1.4341 | -0.91692 | 1 | 1 | 0.2 | 0.011 | 11.3471 | 43.4587 | 11.2096 | 11.1661 | 21.7294 | 10.8363 | 30.32 | 21.7294 | 0.35373 | 0.2612 | 0.092535 | 0.0015035 | 347.4566 | 430.099 | 58.3727 | 72.2566 | 0.74133 | 0.91766 | 0.4718 | 2 | 17.9291 | 1854 | 1854
1855 | 1.855 |  | 3 | 1.905 | 1.4332 | -0.91766 | 1 | 1 | 0.2 | 0.012 | 11.3481 | 43.3933 | 11.2108 | 11.1674 | 21.6967 | 10.8381 | 30.2744 | 21.6967 | 0.3532 | 0.26067 | 0.092535 | 0.0015035 | 346.7484 | 430.4461 | 58.2537 | 72.315 | 0.73982 | 0.9184 | 0.47272 | 2 | 17.9291 | 1855 | 1855
1856 | 1.856 |  | 3 | 1.905 | 1.4323 | -0.9184 | 1 | 1 | 0.2 | 0.013 | 11.3491 | 43.328 | 11.212 | 11.1686 | 21.664 | 10.8398 | 30.2289 | 21.664 | 0.35267 | 0.26014 | 0.092535 | 0.0015035 | 346.0415 | 430.7925 | 58.135 | 72.3731 | 0.73831 | 0.91914 | 0.47364 | 2 | 17.9291 | 1856 | 1856
1857 | 1.857 |  | 3 | 1.905 | 1.4314 | -0.91914 | 1 | 1 | 0.2 | 0.014 | 11.3501 | 43.2629 | 11.2132 | 11.1699 | 21.6314 | 10.8416 | 30.1834 | 21.6314 | 0.35214 | 0.25961 | 0.092535 | 0.0015035 | 345.3361 | 431.1382 | 58.0165 | 72.4312 | 0.73681 | 0.91988 | 0.47456 | 2 | 17.9291 | 1857 | 1857
1858 | 1.858 |  | 3 | 1.905 | 1.4304 | -0.91988 | 1 | 1 | 0.2 | 0.015 | 11.3511 | 43.1979 | 11.2143 | 11.1711 | 21.5989 | 10.8433 | 30.1381 | 21.5989 | 0.35161 | 0.25908 | 0.092535 | 0.0015035 | 344.6322 | 431.4832 | 57.8982 | 72.4892 | 0.73531 | 0.92061 | 0.47548 | 2 | 17.9291 | 1858 | 1858
1859 | 1.859 |  | 3 | 1.905 | 1.4295 | -0.92061 | 1 | 1 | 0.2 | 0.016 | 11.352 | 43.133 | 11.2155 | 11.1724 | 21.5665 | 10.8451 | 30.0928 | 21.5665 | 0.35108 | 0.25855 | 0.092535 | 0.0015035 | 343.9296 | 431.8275 | 57.7802 | 72.547 | 0.73381 | 0.92135 | 0.4764 | 2 | 17.9291 | 1859 | 1859
1860 | 1.86 |  | 3 | 1.905 | 1.4286 | -0.92135 | 1 | 1 | 0.2 | 0.017 | 11.353 | 43.0682 | 11.2167 | 11.1736 | 21.5341 | 10.8468 | 30.0476 | 21.5341 | 0.35056 | 0.25802 | 0.092535 | 0.0015035 | 343.2286 | 432.1711 | 57.6624 | 72.6047 | 0.73231 | 0.92208 | 0.47732 | 2 | 17.9291 | 1860 | 1860
1861 | 1.861 |  | 3 | 1.905 | 1.4277 | -0.92208 | 1 | 1 | 0.2 | 0.018 | 11.354 | 43.0036 | 11.2179 | 11.1749 | 21.5018 | 10.8485 | 30.0025 | 21.5018 | 0.35003 | 0.25749 | 0.092535 | 0.0015035 | 342.5289 | 432.5139 | 57.5449 | 72.6623 | 0.73082 | 0.92281 | 0.47825 | 2 | 17.9291 | 1861 | 1861
1862 | 1.862 |  | 3 | 1.905 | 1.4268 | -0.92281 | 1 | 1 | 0.2 | 0.019 | 11.3549 | 42.9391 | 11.219 | 11.1761 | 21.4696 | 10.8503 | 29.9575 | 21.4696 | 0.3495 | 0.25697 | 0.092535 | 0.0015035 | 341.8307 | 432.8561 | 57.4276 | 72.7198 | 0.72933 | 0.92354 | 0.47917 | 2 | 17.9291 | 1862 | 1862
1863 | 1.863 |  | 3 | 1.905 | 1.4258 | -0.92354 | 1 | 1 | 0.2 | 0.02 | 11.3559 | 42.8748 | 11.2202 | 11.1773 | 21.4374 | 10.852 | 29.9126 | 21.4374 | 0.34898 | 0.25645 | 0.092535 | 0.0015035 | 341.1339 | 433.1976 | 57.3105 | 72.7772 | 0.72784 | 0.92427 | 0.48009 | 2 | 17.9291 | 1863 | 1863
1864 | 1.864 |  | 3 | 1.905 | 1.4249 | -0.92427 | 1 | 1 | 0.2 | 0.001 | 11.3569 | 42.8106 | 11.2214 | 11.1786 | 21.4053 | 10.8537 | 29.8678 | 21.4053 | 0.34846 | 0.25592 | 0.092535 | 0.0015035 | 340.4385 | 433.5384 | 57.1937 | 72.8344 | 0.72636 | 0.925 | 0.48102 | 2 | 17.9291 | 1864 | 1864
1865 | 1.865 |  | 3 | 1.905 | 1.424 | -0.925 | 1 | 1 | 0.2 | 0.002 | 11.3578 | 42.7465 | 11.2226 | 11.1798 | 21.3732 | 10.8554 | 29.8231 | 21.3732 | 0.34794 | 0.2554 | 0.092535 | 0.0015035 | 339.7445 | 433.8785 | 57.0771 | 72.8916 | 0.72488 | 0.92572 | 0.48195 | 2 | 17.9291 | 1865 | 1865
1866 | 1.866 |  | 3 | 1.905 | 1.4231 | -0.92572 | 1 | 1 | 0.2 | 0.003 | 11.3588 | 42.6825 | 11.2237 | 11.181 | 21.3412 | 10.8571 | 29.7785 | 21.3412 | 0.34742 | 0.25488 | 0.092535 | 0.0015035 | 339.0519 | 434.2179 | 56.9607 | 72.9486 | 0.7234 | 0.92645 | 0.48287 | 2 | 17.9291 | 1866 | 1866
1867 | 1.867 |  | 3 | 1.905 | 1.4221 | -0.92645 | 1 | 1 | 0.2 | 0.004 | 11.3598 | 42.6187 | 11.2249 | 11.1822 | 21.3093 | 10.8589 | 29.734 | 21.3093 | 0.3469 | 0.25436 | 0.092535 | 0.0015035 | 338.3608 | 434.5566 | 56.8446 | 73.0055 | 0.72193 | 0.92717 | 0.4838 | 2 | 17.9291 | 1867 | 1867
1868 | 1.868 |  | 3 | 1.905 | 1.4212 | -0.92717 | 1 | 1 | 0.2 | 0.005 | 11.3607 | 42.555 | 11.226 | 11.1835 | 21.2775 | 10.8606 | 29.6895 | 21.2775 | 0.34638 | 0.25384 | 0.092535 | 0.0015035 | 337.6711 | 434.8946 | 56.7287 | 73.0623 | 0.72045 | 0.92789 | 0.48473 | 2 | 17.9291 | 1868 | 1868
1869 | 1.869 |  | 3 | 1.905 | 1.4203 | -0.92789 | 1 | 1 | 0.2 | 0.006 | 11.3617 | 42.4914 | 11.2272 | 11.1847 | 21.2457 | 10.8623 | 29.6452 | 21.2457 | 0.34586 | 0.25333 | 0.092535 | 0.0015035 | 336.9827 | 435.2319 | 56.6131 | 73.119 | 0.71899 | 0.92861 | 0.48566 | 2 | 17.9291 | 1869 | 1869
1870 | 1.87 |  | 3 | 1.905 | 1.4193 | -0.92861 | 1 | 1 | 0.2 | 0.007 | 11.3626 | 42.4279 | 11.2283 | 11.1859 | 21.214 | 10.864 | 29.6009 | 21.214 | 0.34534 | 0.25281 | 0.092535 | 0.0015035 | 336.2958 | 435.5686 | 56.4977 | 73.1755 | 0.71752 | 0.92933 | 0.48659 | 2 | 17.9291 | 1870 | 1870
1871 | 1.871 |  | 3 | 1.905 | 1.4184 | -0.92933 | 1 | 1 | 0.2 | 0.008 | 11.3636 | 42.3646 | 11.2295 | 11.1871 | 21.1823 | 10.8657 | 29.5567 | 21.1823 | 0.34483 | 0.25229 | 0.092535 | 0.0015035 | 335.6103 | 435.9045 | 56.3825 | 73.232 | 0.71606 | 0.93005 | 0.48752 | 2 | 17.9291 | 1871 | 1871
1872 | 1.872 |  | 3 | 1.905 | 1.4175 | -0.93005 | 1 | 1 | 0.2 | 0.009 | 11.3645 | 42.3015 | 11.2307 | 11.1883 | 21.1507 | 10.8674 | 29.5126 | 21.1507 | 0.34431 | 0.25178 | 0.092535 | 0.0015035 | 334.9261 | 436.2398 | 56.2676 | 73.2883 | 0.7146 | 0.93076 | 0.48845 | 2 | 17.9291 | 1872 | 1872
1873 | 1.873 |  | 3 | 1.905 | 1.4166 | -0.93076 | 1 | 1 | 0.2 | 0.01 | 11.3655 | 42.2384 | 11.2318 | 11.1895 | 21.1192 | 10.869 | 29.4686 | 21.1192 | 0.3438 | 0.25127 | 0.092535 | 0.0015035 | 334.2434 | 436.5744 | 56.1529 | 73.3445 | 0.71314 | 0.93148 | 0.48938 | 2 | 17.9291 | 1873 | 1873
1874 | 1.874 |  | 3 | 1.905 | 1.4156 | -0.93148 | 1 | 1 | 0.2 | 0.011 | 11.3664 | 42.1755 | 11.2329 | 11.1908 | 21.0877 | 10.8707 | 29.4247 | 21.0877 | 0.34329 | 0.25075 | 0.092535 | 0.0015035 | 333.5621 | 436.9083 | 56.0384 | 73.4006 | 0.71169 | 0.93219 | 0.49031 | 2 | 17.9291 | 1874 | 1874
1875 | 1.875 |  | 3 | 1.905 | 1.4147 | -0.93219 | 1 | 1 | 0.2 | 0.012 | 11.3674 | 42.1127 | 11.2341 | 11.192 | 21.0563 | 10.8724 | 29.3809 | 21.0563 | 0.34278 | 0.25024 | 0.092535 | 0.0015035 | 332.8821 | 437.2415 | 55.9242 | 73.4566 | 0.71024 | 0.9329 | 0.49124 | 2 | 17.9291 | 1875 | 1875
1876 | 1.876 |  | 3 | 1.905 | 1.4138 | -0.9329 | 1 | 1 | 0.2 | 0.013 | 11.3683 | 42.05 | 11.2352 | 11.1932 | 21.025 | 10.8741 | 29.3372 | 21.025 | 0.34227 | 0.24973 | 0.092535 | 0.0015035 | 332.2035 | 437.574 | 55.8102 | 73.5124 | 0.70879 | 0.93361 | 0.49218 | 2 | 17.9291 | 1876 | 1876
1877 | 1.877 |  | 3 | 1.905 | 1.4128 | -0.93361 | 1 | 1 | 0.2 | 0.014 | 11.3693 | 41.9875 | 11.2364 | 11.1944 | 20.9937 | 10.8758 | 29.2936 | 20.9937 | 0.34176 | 0.24922 | 0.092535 | 0.0015035 | 331.5263 | 437.9059 | 55.6964 | 73.5682 | 0.70734 | 0.93432 | 0.49311 | 2 | 17.9291 | 1877 | 1877
1878 | 1.878 |  | 3 | 1.905 | 1.4119 | -0.93432 | 1 | 1 | 0.2 | 0.015 | 11.3702 | 41.925 | 11.2375 | 11.1956 | 20.9625 | 10.8774 | 29.25 | 20.9625 | 0.34125 | 0.24872 | 0.092535 | 0.0015035 | 330.8505 | 438.2371 | 55.5829 | 73.6238 | 0.7059 | 0.93502 | 0.49405 | 2 | 17.9291 | 1878 | 1878
1879 | 1.879 |  | 3 | 1.905 | 1.411 | -0.93502 | 1 | 1 | 0.2 | 0.016 | 11.3711 | 41.8628 | 11.2386 | 11.1968 | 20.9314 | 10.8791 | 29.2066 | 20.9314 | 0.34074 | 0.24821 | 0.092535 | 0.0015035 | 330.1761 | 438.5676 | 55.4696 | 73.6794 | 0.70446 | 0.93573 | 0.49498 | 2 | 17.9291 | 1879 | 1879
1880 | 1.88 |  | 3 | 1.905 | 1.41 | -0.93573 | 1 | 1 | 0.2 | 0.017 | 11.3721 | 41.8006 | 11.2398 | 11.198 | 20.9003 | 10.8808 | 29.1632 | 20.9003 | 0.34024 | 0.2477 | 0.092535 | 0.0015035 | 329.5031 | 438.8974 | 55.3565 | 73.7348 | 0.70303 | 0.93643 | 0.49592 | 2 | 17.9291 | 1880 | 1880
1881 | 1.881 |  | 3 | 1.905 | 1.4091 | -0.93643 | 1 | 1 | 0.2 | 0.018 | 11.373 | 41.7386 | 11.2409 | 11.1991 | 20.8693 | 10.8824 | 29.1199 | 20.8693 | 0.33973 | 0.2472 | 0.092535 | 0.0015035 | 328.8314 | 439.2266 | 55.2437 | 73.7901 | 0.70159 | 0.93713 | 0.49685 | 2 | 17.9291 | 1881 | 1881
1882 | 1.882 |  | 3 | 1.905 | 1.4081 | -0.93713 | 1 | 1 | 0.2 | 0.019 | 11.3739 | 41.6766 | 11.242 | 11.2003 | 20.8383 | 10.8841 | 29.0767 | 20.8383 | 0.33923 | 0.24669 | 0.092535 | 0.0015035 | 328.1611 | 439.5551 | 55.1311 | 73.8453 | 0.70016 | 0.93783 | 0.49779 | 2 | 17.9291 | 1882 | 1882
1883 | 1.883 |  | 3 | 1.905 | 1.4072 | -0.93783 | 1 | 1 | 0.2 | 0.02 | 11.3749 | 41.6149 | 11.2431 | 11.2015 | 20.8074 | 10.8857 | 29.0336 | 20.8074 | 0.33873 | 0.24619 | 0.092535 | 0.0015035 | 327.4921 | 439.8829 | 55.0187 | 73.9003 | 0.69874 | 0.93853 | 0.49873 | 2 | 17.9291 | 1883 | 1883
1884 | 1.884 |  | 3 | 1.905 | 1.4063 | -0.93853 | 1 | 1 | 0.2 | 0.001 | 11.3758 | 41.5532 | 11.2443 | 11.2027 | 20.7766 | 10.8874 | 28.9906 | 20.7766 | 0.33822 | 0.24569 | 0.092535 | 0.0015035 | 326.8245 | 440.2101 | 54.9065 | 73.9553 | 0.69731 | 0.93923 | 0.49967 | 2 | 17.9291 | 1884 | 1884
1885 | 1.885 |  | 3 | 1.905 | 1.4053 | -0.93923 | 1 | 1 | 0.2 | 0.002 | 11.3767 | 41.4917 | 11.2454 | 11.2039 | 20.7458 | 10.889 | 28.9477 | 20.7458 | 0.33772 | 0.24519 | 0.092535 | 0.0015035 | 326.1583 | 440.5366 | 54.7946 | 74.0101 | 0.69589 | 0.93993 | 0.50061 | 2 | 17.9291 | 1885 | 1885
1886 | 1.886 |  | 3 | 1.905 | 1.4044 | -0.93993 | 1 | 1 | 0.2 | 0.003 | 11.3776 | 41.4303 | 11.2465 | 11.2051 | 20.7151 | 10.8907 | 28.9048 | 20.7151 | 0.33722 | 0.24469 | 0.092535 | 0.0015035 | 325.4935 | 440.8624 | 54.6829 | 74.0649 | 0.69447 | 0.94062 | 0.50155 | 2 | 17.9291 | 1886 | 1886
1887 | 1.887 |  | 3 | 1.905 | 1.4034 | -0.94062 | 1 | 1 | 0.2 | 0.004 | 11.3785 | 41.369 | 11.2476 | 11.2062 | 20.6845 | 10.8923 | 28.8621 | 20.6845 | 0.33672 | 0.24419 | 0.092535 | 0.0015035 | 324.83 | 441.1876 | 54.5714 | 74.1195 | 0.69306 | 0.94132 | 0.50249 | 2 | 17.9291 | 1887 | 1887
1888 | 1.888 |  | 3 | 1.905 | 1.4025 | -0.94132 | 1 | 1 | 0.2 | 0.005 | 11.3795 | 41.3078 | 11.2487 | 11.2074 | 20.6539 | 10.894 | 28.8194 | 20.6539 | 0.33623 | 0.24369 | 0.092535 | 0.0015035 | 324.1678 | 441.5121 | 54.4602 | 74.174 | 0.69164 | 0.94201 | 0.50343 | 2 | 17.9291 | 1888 | 1888
1889 | 1.889 |  | 3 | 1.905 | 1.4016 | -0.94201 | 1 | 1 | 0.2 | 0.006 | 11.3804 | 41.2468 | 11.2498 | 11.2086 | 20.6234 | 10.8956 | 28.7768 | 20.6234 | 0.33573 | 0.2432 | 0.092535 | 0.0015035 | 323.507 | 441.8359 | 54.3492 | 74.2284 | 0.69023 | 0.9427 | 0.50438 | 2 | 17.9291 | 1889 | 1889
1890 | 1.89 |  | 3 | 1.905 | 1.4006 | -0.9427 | 1 | 1 | 0.2 | 0.007 | 11.3813 | 41.1859 | 11.251 | 11.2098 | 20.593 | 10.8972 | 28.7344 | 20.593 | 0.33523 | 0.2427 | 0.092535 | 0.0015035 | 322.8475 | 442.1591 | 54.2384 | 74.2827 | 0.68883 | 0.94339 | 0.50532 | 2 | 17.9291 | 1890 | 1890
1891 | 1.891 |  | 3 | 1.905 | 1.3997 | -0.94339 | 1 | 1 | 0.2 | 0.008 | 11.3822 | 41.1251 | 11.2521 | 11.2109 | 20.5626 | 10.8989 | 28.6919 | 20.5626 | 0.33474 | 0.2422 | 0.092535 | 0.0015035 | 322.1894 | 442.4816 | 54.1278 | 74.3369 | 0.68742 | 0.94408 | 0.50626 | 2 | 17.9291 | 1891 | 1891
1892 | 1.892 |  | 3 | 1.905 | 1.3987 | -0.94408 | 1 | 1 | 0.2 | 0.009 | 11.3831 | 41.0645 | 11.2532 | 11.2121 | 20.5322 | 10.9005 | 28.6496 | 20.5322 | 0.33425 | 0.24171 | 0.092535 | 0.0015035 | 321.5326 | 442.8035 | 54.0175 | 74.391 | 0.68602 | 0.94477 | 0.50721 | 2 | 17.9291 | 1892 | 1892
1893 | 1.893 |  | 3 | 1.905 | 1.3978 | -0.94477 | 1 | 1 | 0.2 | 0.01 | 11.384 | 41.0039 | 11.2543 | 11.2132 | 20.502 | 10.9021 | 28.6074 | 20.502 | 0.33375 | 0.24122 | 0.092535 | 0.0015035 | 320.8772 | 443.1247 | 53.9074 | 74.4449 | 0.68462 | 0.94545 | 0.50815 | 2 | 17.9291 | 1893 | 1893
1894 | 1.894 |  | 3 | 1.905 | 1.3968 | -0.94545 | 1 | 1 | 0.2 | 0.011 | 11.3849 | 40.9435 | 11.2554 | 11.2144 | 20.4718 | 10.9037 | 28.5652 | 20.4718 | 0.33326 | 0.24073 | 0.092535 | 0.0015035 | 320.2231 | 443.4452 | 53.7975 | 74.4988 | 0.68323 | 0.94613 | 0.5091 | 2 | 17.9291 | 1894 | 1894
1895 | 1.895 |  | 3 | 1.905 | 1.3959 | -0.94613 | 1 | 1 | 0.2 | 0.012 | 11.3858 | 40.8832 | 11.2565 | 11.2156 | 20.4416 | 10.9053 | 28.5232 | 20.4416 | 0.33277 | 0.24024 | 0.092535 | 0.0015035 | 319.5704 | 443.7651 | 53.6878 | 74.5525 | 0.68184 | 0.94682 | 0.51005 | 2 | 17.9291 | 1895 | 1895
1896 | 1.896 |  | 3 | 1.905 | 1.395 | -0.94682 | 1 | 1 | 0.2 | 0.013 | 11.3868 | 40.8231 | 11.2576 | 11.2167 | 20.4115 | 10.907 | 28.4812 | 20.4115 | 0.33228 | 0.23975 | 0.092535 | 0.0015035 | 318.9189 | 444.0844 | 53.5784 | 74.6062 | 0.68045 | 0.9475 | 0.511 | 2 | 17.9291 | 1896 | 1896
1897 | 1.897 |  | 3 | 1.905 | 1.394 | -0.9475 | 1 | 1 | 0.2 | 0.014 | 11.3877 | 40.763 | 11.2586 | 11.2179 | 20.3815 | 10.9086 | 28.4393 | 20.3815 | 0.33179 | 0.23926 | 0.092535 | 0.0015035 | 318.2688 | 444.403 | 53.4692 | 74.6597 | 0.67906 | 0.94818 | 0.51194 | 2 | 17.9291 | 1897 | 1897
1898 | 1.898 |  | 3 | 1.905 | 1.3931 | -0.94818 | 1 | 1 | 0.2 | 0.015 | 11.3886 | 40.7031 | 11.2597 | 11.219 | 20.3516 | 10.9102 | 28.3975 | 20.3516 | 0.3313 | 0.23877 | 0.092535 | 0.0015035 | 317.62 | 444.7209 | 53.3602 | 74.7131 | 0.67767 | 0.94886 | 0.51289 | 2 | 17.9291 | 1898 | 1898
1899 | 1.899 |  | 3 | 1.905 | 1.3921 | -0.94886 | 1 | 1 | 0.2 | 0.016 | 11.3895 | 40.6433 | 11.2608 | 11.2202 | 20.3217 | 10.9118 | 28.3558 | 20.3217 | 0.33082 | 0.23828 | 0.092535 | 0.0015035 | 316.9726 | 445.0382 | 53.2514 | 74.7664 | 0.67629 | 0.94953 | 0.51384 | 2 | 17.9291 | 1899 | 1899
1900 | 1.9 |  | 3 | 1.905 | 1.3912 | -0.94953 | 1 | 1 | 0.2 | 0.017 | 11.3904 | 40.5836 | 11.2619 | 11.2213 | 20.2918 | 10.9134 | 28.3142 | 20.2918 | 0.33033 | 0.2378 | 0.092535 | 0.0015035 | 316.3264 | 445.3548 | 53.1428 | 74.8196 | 0.67491 | 0.95021 | 0.51479 | 2 | 17.9291 | 1900 | 1900
1901 | 1.901 |  | 3 | 1.905 | 1.3902 | -0.95021 | 1 | 1 | 0.2 | 0.018 | 11.3912 | 40.5241 | 11.263 | 11.2225 | 20.262 | 10.915 | 28.2726 | 20.262 | 0.32985 | 0.23731 | 0.092535 | 0.0015035 | 315.6816 | 445.6708 | 53.0345 | 74.8727 | 0.67354 | 0.95088 | 0.51574 | 2 | 17.9291 | 1901 | 1901
1902 | 1.902 |  | 3 | 1.905 | 1.3893 | -0.95088 | 1 | 1 | 0.2 | 0.019 | 11.3921 | 40.4646 | 11.2641 | 11.2236 | 20.2323 | 10.9166 | 28.2311 | 20.2323 | 0.32936 | 0.23683 | 0.092535 | 0.0015035 | 315.0381 | 445.9862 | 52.9264 | 74.9257 | 0.67217 | 0.95156 | 0.51669 | 2 | 17.9291 | 1902 | 1902
1903 | 1.903 |  | 3 | 1.905 | 1.3883 | -0.95156 | 1 | 1 | 0.2 | 0.02 | 11.393 | 40.4053 | 11.2652 | 11.2247 | 20.2027 | 10.9181 | 28.1898 | 20.2027 | 0.32888 | 0.23635 | 0.092535 | 0.0015035 | 314.3959 | 446.3009 | 52.8185 | 74.9786 | 0.6708 | 0.95223 | 0.51765 | 2 | 17.9291 | 1903 | 1903
1904 | 1.904 |  | 3 | 1.905 | 1.3874 | -0.95223 | 1 | 1 | 0.2 | 0.001 | 11.3939 | 40.3461 | 11.2662 | 11.2259 | 20.1731 | 10.9197 | 28.1485 | 20.1731 | 0.3284 | 0.23586 | 0.092535 | 0.0015035 | 313.755 | 446.615 | 52.7108 | 75.0313 | 0.66943 | 0.9529 | 0.5186 | 2 | 17.9291 | 1904 | 1904
1905 | 1.905 |  | 3 | 1.905 | 1.3864 | -0.9529 | 1 | 1 | 0.2 | 0.002 | 11.3948 | 40.2871 | 11.2673 | 11.227 | 20.1435 | 10.9213 | 28.1073 | 20.1435 | 0.32792 | 0.23538 | 0.092535 | 0.0015035 | 313.1155 | 446.9284 | 52.6034 | 75.084 | 0.66806 | 0.95357 | 0.51955 | 2 | 17.9291 | 1905 | 1905
1906 | 1.906 |  | 3 | 1.905 | 1.3854 | -0.95357 | 1 | 1 | 0.2 | 0.003 | 11.3957 | 40.2281 | 11.2684 | 11.2281 | 20.1141 | 10.9229 | 28.0661 | 20.1141 | 0.32744 | 0.2349 | 0.092535 | 0.0015035 | 312.4772 | 447.2412 | 52.4962 | 75.1365 | 0.6667 | 0.95423 | 0.52051 | 2 | 17.9291 | 1906 | 1906
1907 | 1.907 |  | 3 | 1.905 | 1.3845 | -0.95423 | 1 | 1 | 0.2 | 0.004 | 11.3966 | 40.1693 | 11.2695 | 11.2293 | 20.0846 | 10.9245 | 28.0251 | 20.0846 | 0.32696 | 0.23442 | 0.092535 | 0.0015035 | 311.8402 | 447.5534 | 52.3892 | 75.189 | 0.66534 | 0.9549 | 0.52146 | 2 | 17.9291 | 1907 | 1907
1908 | 1.908 |  | 3 | 1.905 | 1.3835 | -0.9549 | 1 | 1 | 0.2 | 0.005 | 11.3975 | 40.1106 | 11.2705 | 11.2304 | 20.0553 | 10.926 | 27.9841 | 20.0553 | 0.32648 | 0.23395 | 0.092535 | 0.0015035 | 311.2045 | 447.8649 | 52.2824 | 75.2413 | 0.66399 | 0.95556 | 0.52242 | 2 | 17.9291 | 1908 | 1908
1909 | 1.909 |  | 3 | 1.905 | 1.3826 | -0.95556 | 1 | 1 | 0.2 | 0.006 | 11.3983 | 40.052 | 11.2716 | 11.2315 | 20.026 | 10.9276 | 27.9433 | 20.026 | 0.326 | 0.23347 | 0.092535 | 0.0015035 | 310.5701 | 448.1758 | 52.1758 | 75.2935 | 0.66263 | 0.95623 | 0.52337 | 2 | 17.9291 | 1909 | 1909
1910 | 1.91 |  | 3 | 1.905 | 1.3816 | -0.95623 | 1 | 1 | 0.2 | 0.007 | 11.3992 | 39.9935 | 11.2726 | 11.2326 | 19.9968 | 10.9292 | 27.9025 | 19.9968 | 0.32553 | 0.23299 | 0.092535 | 0.0015035 | 309.9371 | 448.4861 | 52.0694 | 75.3457 | 0.66128 | 0.95689 | 0.52433 | 2 | 17.9291 | 1910 | 1910
1911 | 1.911 |  | 3 | 1.905 | 1.3807 | -0.95689 | 1 | 1 | 0.2 | 0.008 | 11.4001 | 39.9352 | 11.2737 | 11.2338 | 19.9676 | 10.9307 | 27.8617 | 19.9676 | 0.32505 | 0.23252 | 0.092535 | 0.0015035 | 309.3053 | 448.7957 | 51.9633 | 75.3977 | 0.65993 | 0.95755 | 0.52529 | 2 | 17.9291 | 1911 | 1911
1912 | 1.912 |  | 3 | 1.905 | 1.3797 | -0.95755 | 1 | 1 | 0.2 | 0.009 | 11.401 | 39.8769 | 11.2748 | 11.2349 | 19.9385 | 10.9323 | 27.8211 | 19.9385 | 0.32458 | 0.23205 | 0.092535 | 0.0015035 | 308.6748 | 449.1047 | 51.8574 | 75.4496 | 0.65859 | 0.95821 | 0.52625 | 2 | 17.9291 | 1912 | 1912
1913 | 1.913 |  | 3 | 1.905 | 1.3788 | -0.95821 | 1 | 1 | 0.2 | 0.01 | 11.4018 | 39.8188 | 11.2758 | 11.236 | 19.9094 | 10.9339 | 27.7806 | 19.9094 | 0.32411 | 0.23157 | 0.092535 | 0.0015035 | 308.0455 | 449.413 | 51.7516 | 75.5014 | 0.65725 | 0.95887 | 0.52721 | 2 | 17.9291 | 1913 | 1913
1914 | 1.914 |  | 3 | 1.905 | 1.3778 | -0.95887 | 1 | 1 | 0.2 | 0.011 | 11.4027 | 39.7608 | 11.2769 | 11.2371 | 19.8804 | 10.9354 | 27.7401 | 19.8804 | 0.32363 | 0.2311 | 0.092535 | 0.0015035 | 307.4176 | 449.7208 | 51.6462 | 75.5531 | 0.65591 | 0.95952 | 0.52816 | 2 | 17.9291 | 1914 | 1914
1915 | 1.915 |  | 3 | 1.905 | 1.3768 | -0.95952 | 1 | 1 | 0.2 | 0.012 | 11.4036 | 39.703 | 11.2779 | 11.2382 | 19.8515 | 10.937 | 27.6997 | 19.8515 | 0.32316 | 0.23063 | 0.092535 | 0.0015035 | 306.7909 | 450.0279 | 51.5409 | 75.6047 | 0.65457 | 0.96018 | 0.52913 | 2 | 17.9291 | 1915 | 1915
1916 | 1.916 |  | 3 | 1.905 | 1.3759 | -0.96018 | 1 | 1 | 0.2 | 0.013 | 11.4045 | 39.6452 | 11.279 | 11.2393 | 19.8226 | 10.9385 | 27.6594 | 19.8226 | 0.32269 | 0.23016 | 0.092535 | 0.0015035 | 306.1656 | 450.3343 | 51.4358 | 75.6562 | 0.65323 | 0.96083 | 0.53009 | 2 | 17.9291 | 1916 | 1916
1917 | 1.917 |  | 3 | 1.905 | 1.3749 | -0.96083 | 1 | 1 | 0.2 | 0.014 | 11.4053 | 39.5876 | 11.28 | 11.2404 | 19.7938 | 10.9401 | 27.6192 | 19.7938 | 0.32222 | 0.22969 | 0.092535 | 0.0015035 | 305.5414 | 450.6402 | 51.331 | 75.7076 | 0.6519 | 0.96149 | 0.53105 | 2 | 17.9291 | 1917 | 1917
1918 | 1.918 |  | 3 | 1.905 | 1.374 | -0.96149 | 1 | 1 | 0.2 | 0.015 | 11.4062 | 39.53 | 11.2811 | 11.2415 | 19.765 | 10.9416 | 27.5791 | 19.765 | 0.32176 | 0.22922 | 0.092535 | 0.0015035 | 304.9186 | 450.9454 | 51.2263 | 75.7588 | 0.65057 | 0.96214 | 0.53201 | 2 | 17.9291 | 1918 | 1918
1919 | 1.919 |  | 3 | 1.905 | 1.373 | -0.96214 | 1 | 1 | 0.2 | 0.016 | 11.407 | 39.4726 | 11.2821 | 11.2426 | 19.7363 | 10.9431 | 27.539 | 19.7363 | 0.32129 | 0.22875 | 0.092535 | 0.0015035 | 304.297 | 451.25 | 51.1219 | 75.81 | 0.64925 | 0.96279 | 0.53297 | 2 | 17.9291 | 1919 | 1919
1920 | 1.92 |  | 3 | 1.905 | 1.372 | -0.96279 | 1 | 1 | 0.2 | 0.017 | 11.4079 | 39.4153 | 11.2832 | 11.2437 | 19.7077 | 10.9447 | 27.4991 | 19.7077 | 0.32082 | 0.22829 | 0.092535 | 0.0015035 | 303.6767 | 451.554 | 51.0177 | 75.8611 | 0.64792 | 0.96344 | 0.53394 | 2 | 17.9291 | 1920 | 1920
1921 | 1.921 |  | 3 | 1.905 | 1.3711 | -0.96344 | 1 | 1 | 0.2 | 0.018 | 11.4088 | 39.3582 | 11.2842 | 11.2448 | 19.6791 | 10.9462 | 27.4592 | 19.6791 | 0.32036 | 0.22782 | 0.092535 | 0.0015035 | 303.0577 | 451.8574 | 50.9137 | 75.912 | 0.6466 | 0.96408 | 0.5349 | 2 | 17.9291 | 1921 | 1921
1922 | 1.922 |  | 3 | 1.905 | 1.3701 | -0.96408 | 1 | 1 | 0.2 | 0.019 | 11.4096 | 39.3011 | 11.2852 | 11.2459 | 19.6506 | 10.9477 | 27.4194 | 19.6506 | 0.31989 | 0.22736 | 0.092535 | 0.0015035 | 302.4399 | 452.1601 | 50.8099 | 75.9629 | 0.64529 | 0.96473 | 0.53586 | 2 | 17.9291 | 1922 | 1922
1923 | 1.923 |  | 3 | 1.905 | 1.3691 | -0.96473 | 1 | 1 | 0.2 | 0.02 | 11.4105 | 39.2442 | 11.2863 | 11.247 | 19.6221 | 10.9493 | 27.3797 | 19.6221 | 0.31943 | 0.22689 | 0.092535 | 0.0015035 | 301.8234 | 452.4623 | 50.7063 | 76.0137 | 0.64397 | 0.96537 | 0.53683 | 2 | 17.9291 | 1923 | 1923
1924 | 1.924 |  | 3 | 1.905 | 1.3682 | -0.96537 | 1 | 1 | 0.2 | 0.001 | 11.4113 | 39.1873 | 11.2873 | 11.2481 | 19.5937 | 10.9508 | 27.34 | 19.5937 | 0.31897 | 0.22643 | 0.092535 | 0.0015035 | 301.2082 | 452.7638 | 50.603 | 76.0643 | 0.64266 | 0.96602 | 0.5378 | 2 | 17.9291 | 1924 | 1924
1925 | 1.925 |  | 3 | 1.905 | 1.3672 | -0.96602 | 1 | 1 | 0.2 | 0.002 | 11.4122 | 39.1306 | 11.2884 | 11.2492 | 19.5653 | 10.9523 | 27.3004 | 19.5653 | 0.31851 | 0.22597 | 0.092535 | 0.0015035 | 300.5942 | 453.0647 | 50.4998 | 76.1149 | 0.64135 | 0.96666 | 0.53876 | 2 | 17.9291 | 1925 | 1925
1926 | 1.926 |  | 3 | 1.905 | 1.3662 | -0.96666 | 1 | 1 | 0.2 | 0.003 | 11.413 | 39.074 | 11.2894 | 11.2503 | 19.537 | 10.9538 | 27.261 | 19.537 | 0.31804 | 0.22551 | 0.092535 | 0.0015035 | 299.9814 | 453.365 | 50.3969 | 76.1653 | 0.64004 | 0.9673 | 0.53973 | 2 | 17.9291 | 1926 | 1926
1927 | 1.927 |  | 3 | 1.905 | 1.3653 | -0.9673 | 1 | 1 | 0.2 | 0.004 | 11.4139 | 39.0176 | 11.2904 | 11.2514 | 19.5088 | 10.9553 | 27.2216 | 19.5088 | 0.31758 | 0.22505 | 0.092535 | 0.0015035 | 299.3699 | 453.6646 | 50.2941 | 76.2157 | 0.63874 | 0.96794 | 0.5407 | 2 | 17.9291 | 1927 | 1927
1928 | 1.928 |  | 3 | 1.905 | 1.3643 | -0.96794 | 1 | 1 | 0.2 | 0.005 | 11.4147 | 38.9612 | 11.2914 | 11.2525 | 19.4806 | 10.9568 | 27.1822 | 19.4806 | 0.31713 | 0.22459 | 0.092535 | 0.0015035 | 298.7597 | 453.9637 | 50.1916 | 76.2659 | 0.63743 | 0.96858 | 0.54167 | 2 | 17.9291 | 1928 | 1928
1929 | 1.929 |  | 3 | 1.905 | 1.3633 | -0.96858 | 1 | 1 | 0.2 | 0.006 | 11.4156 | 38.905 | 11.2925 | 11.2535 | 19.4525 | 10.9583 | 27.143 | 19.4525 | 0.31667 | 0.22413 | 0.092535 | 0.0015035 | 298.1506 | 454.2622 | 50.0893 | 76.316 | 0.63613 | 0.96921 | 0.54264 | 2 | 17.9291 | 1929 | 1929
1930 | 1.93 |  | 3 | 1.905 | 1.3624 | -0.96921 | 1 | 1 | 0.2 | 0.007 | 11.4164 | 38.8488 | 11.2935 | 11.2546 | 19.4244 | 10.9598 | 27.1038 | 19.4244 | 0.31621 | 0.22368 | 0.092535 | 0.0015035 | 297.5429 | 454.56 | 49.9872 | 76.3661 | 0.63484 | 0.96985 | 0.54361 | 2 | 17.9291 | 1930 | 1930
1931 | 1.931 |  | 3 | 1.905 | 1.3614 | -0.96985 | 1 | 1 | 0.2 | 0.008 | 11.4173 | 38.7928 | 11.2945 | 11.2557 | 19.3964 | 10.9613 | 27.0648 | 19.3964 | 0.31576 | 0.22322 | 0.092535 | 0.0015035 | 296.9363 | 454.8573 | 49.8853 | 76.416 | 0.63354 | 0.97048 | 0.54458 | 2 | 17.9291 | 1931 | 1931
1932 | 1.932 |  | 3 | 1.905 | 1.3604 | -0.97048 | 1 | 1 | 0.2 | 0.009 | 11.4181 | 38.7369 | 11.2955 | 11.2568 | 19.3685 | 10.9628 | 27.0257 | 19.3685 | 0.3153 | 0.22277 | 0.092535 | 0.0015035 | 296.331 | 455.1539 | 49.7836 | 76.4659 | 0.63225 | 0.97112 | 0.54555 | 2 | 17.9291 | 1932 | 1932
1933 | 1.933 |  | 3 | 1.905 | 1.3595 | -0.97112 | 1 | 1 | 0.2 | 0.01 | 11.4189 | 38.6811 | 11.2965 | 11.2578 | 19.3406 | 10.9643 | 26.9868 | 19.3406 | 0.31485 | 0.22231 | 0.092535 | 0.0015035 | 295.727 | 455.4499 | 49.6821 | 76.5156 | 0.63096 | 0.97175 | 0.54652 | 2 | 17.9291 | 1933 | 1933
1934 | 1.934 |  | 3 | 1.905 | 1.3585 | -0.97175 | 1 | 1 | 0.2 | 0.011 | 11.4198 | 38.6254 | 11.2975 | 11.2589 | 19.3127 | 10.9658 | 26.948 | 19.3127 | 0.31439 | 0.22186 | 0.092535 | 0.0015035 | 295.1242 | 455.7453 | 49.5809 | 76.5652 | 0.62968 | 0.97238 | 0.54749 | 2 | 17.9291 | 1934 | 1934
1935 | 1.935 |  | 3 | 1.905 | 1.3575 | -0.97238 | 1 | 1 | 0.2 | 0.012 | 11.4206 | 38.5699 | 11.2986 | 11.26 | 19.2849 | 10.9673 | 26.9092 | 19.2849 | 0.31394 | 0.22141 | 0.092535 | 0.0015035 | 294.5226 | 456.0402 | 49.4798 | 76.6147 | 0.62839 | 0.97301 | 0.54846 | 2 | 17.9291 | 1935 | 1935
1936 | 1.936 |  | 3 | 1.905 | 1.3565 | -0.97301 | 1 | 1 | 0.2 | 0.013 | 11.4215 | 38.5144 | 11.2996 | 11.261 | 19.2572 | 10.9688 | 26.8705 | 19.2572 | 0.31349 | 0.22095 | 0.092535 | 0.0015035 | 293.9222 | 456.3344 | 49.3789 | 76.6642 | 0.62711 | 0.97364 | 0.54944 | 2 | 17.9291 | 1936 | 1936
1937 | 1.937 |  | 3 | 1.905 | 1.3556 | -0.97364 | 1 | 1 | 0.2 | 0.014 | 11.4223 | 38.4591 | 11.3006 | 11.2621 | 19.2295 | 10.9703 | 26.8319 | 19.2295 | 0.31304 | 0.2205 | 0.092535 | 0.0015035 | 293.323 | 456.628 | 49.2783 | 76.7135 | 0.62583 | 0.97426 | 0.55041 | 2 | 17.9291 | 1937 | 1937
1938 | 1.938 |  | 3 | 1.905 | 1.3546 | -0.97426 | 1 | 1 | 0.2 | 0.015 | 11.4231 | 38.4039 | 11.3016 | 11.2632 | 19.2019 | 10.9718 | 26.7934 | 19.2019 | 0.31259 | 0.22006 | 0.092535 | 0.0015035 | 292.7251 | 456.921 | 49.1778 | 76.7627 | 0.62456 | 0.97489 | 0.55139 | 2 | 17.9291 | 1938 | 1938
1939 | 1.939 |  | 3 | 1.905 | 1.3536 | -0.97489 | 1 | 1 | 0.2 | 0.016 | 11.4239 | 38.3488 | 11.3026 | 11.2642 | 19.1744 | 10.9732 | 26.755 | 19.1744 | 0.31214 | 0.21961 | 0.092535 | 0.0015035 | 292.1284 | 457.2135 | 49.0776 | 76.8119 | 0.62329 | 0.97551 | 0.55236 | 2 | 17.9291 | 1939 | 1939
1940 | 1.94 |  | 3 | 1.905 | 1.3526 | -0.97551 | 1 | 1 | 0.2 | 0.017 | 11.4248 | 38.2938 | 11.3036 | 11.2653 | 19.1469 | 10.9747 | 26.7166 | 19.1469 | 0.31169 | 0.21916 | 0.092535 | 0.0015035 | 291.5329 | 457.5053 | 48.9775 | 76.8609 | 0.62201 | 0.97613 | 0.55334 | 2 | 17.9291 | 1940 | 1940
1941 | 1.941 |  | 3 | 1.905 | 1.3517 | -0.97613 | 1 | 1 | 0.2 | 0.018 | 11.4256 | 38.2389 | 11.3046 | 11.2663 | 19.1194 | 10.9762 | 26.6783 | 19.1194 | 0.31125 | 0.21871 | 0.092535 | 0.0015035 | 290.9386 | 457.7965 | 48.8777 | 76.9098 | 0.62075 | 0.97675 | 0.55432 | 2 | 17.9291 | 1941 | 1941
1942 | 1.942 |  | 3 | 1.905 | 1.3507 | -0.97675 | 1 | 1 | 0.2 | 0.019 | 11.4264 | 38.1841 | 11.3056 | 11.2674 | 19.0921 | 10.9777 | 26.6401 | 19.0921 | 0.3108 | 0.21827 | 0.092535 | 0.0015035 | 290.3455 | 458.0872 | 48.7781 | 76.9586 | 0.61948 | 0.97737 | 0.55529 | 2 | 17.9291 | 1942 | 1942
1943 | 1.943 |  | 3 | 1.905 | 1.3497 | -0.97737 | 1 | 1 | 0.2 | 0.02 | 11.4272 | 38.1294 | 11.3066 | 11.2684 | 19.0647 | 10.9791 | 26.6019 | 19.0647 | 0.31036 | 0.21782 | 0.092535 | 0.0015035 | 289.7537 | 458.3772 | 48.6786 | 77.0074 | 0.61822 | 0.97799 | 0.55627 | 2 | 17.9291 | 1943 | 1943
1944 | 1.944 |  | 3 | 1.905 | 1.3487 | -0.97799 | 1 | 1 | 0.2 | 0.001 | 11.4281 | 38.0749 | 11.3076 | 11.2695 | 19.0374 | 10.9806 | 26.5639 | 19.0374 | 0.30991 | 0.21738 | 0.092535 | 0.0015035 | 289.163 | 458.6667 | 48.5794 | 77.056 | 0.61696 | 0.97861 | 0.55725 | 2 | 17.9291 | 1944 | 1944
1945 | 1.945 |  | 3 | 1.905 | 1.3478 | -0.97861 | 1 | 1 | 0.2 | 0.002 | 11.4289 | 38.0204 | 11.3086 | 11.2705 | 19.0102 | 10.982 | 26.5259 | 19.0102 | 0.30947 | 0.21693 | 0.092535 | 0.0015035 | 288.5736 | 458.9555 | 48.4804 | 77.1045 | 0.6157 | 0.97923 | 0.55823 | 2 | 17.9291 | 1945 | 1945
1946 | 1.946 |  | 3 | 1.905 | 1.3468 | -0.97923 | 1 | 1 | 0.2 | 0.003 | 11.4297 | 37.9661 | 11.3095 | 11.2716 | 18.9831 | 10.9835 | 26.488 | 18.9831 | 0.30903 | 0.21649 | 0.092535 | 0.0015035 | 287.9853 | 459.2438 | 48.3815 | 77.153 | 0.61445 | 0.97984 | 0.55921 | 2 | 17.9291 | 1946 | 1946
1947 | 1.947 |  | 3 | 1.905 | 1.3458 | -0.97984 | 1 | 1 | 0.2 | 0.004 | 11.4305 | 37.9119 | 11.3105 | 11.2726 | 18.956 | 10.9849 | 26.4502 | 18.956 | 0.30859 | 0.21605 | 0.092535 | 0.0015035 | 287.3983 | 459.5315 | 48.2829 | 77.2013 | 0.61319 | 0.98046 | 0.56019 | 2 | 17.9291 | 1947 | 1947
1948 | 1.948 |  | 3 | 1.905 | 1.3448 | -0.98046 | 1 | 1 | 0.2 | 0.005 | 11.4313 | 37.8578 | 11.3115 | 11.2736 | 18.9289 | 10.9864 | 26.4124 | 18.9289 | 0.30814 | 0.21561 | 0.092535 | 0.0015035 | 286.8124 | 459.8186 | 48.1845 | 77.2495 | 0.61194 | 0.98107 | 0.56117 | 2 | 17.9291 | 1948 | 1948
1949 | 1.949 |  | 3 | 1.905 | 1.3438 | -0.98107 | 1 | 1 | 0.2 | 0.006 | 11.4321 | 37.8038 | 11.3125 | 11.2747 | 18.9019 | 10.9878 | 26.3747 | 18.9019 | 0.30771 | 0.21517 | 0.092535 | 0.0015035 | 286.2278 | 460.1051 | 48.0863 | 77.2977 | 0.6107 | 0.98168 | 0.56215 | 2 | 17.9291 | 1949 | 1949
1950 | 1.95 |  | 3 | 1.905 | 1.3428 | -0.98168 | 1 | 1 | 0.2 | 0.007 | 11.4329 | 37.7499 | 11.3135 | 11.2757 | 18.875 | 10.9893 | 26.3371 | 18.875 | 0.30727 | 0.21473 | 0.092535 | 0.0015035 | 285.6443 | 460.3911 | 47.9882 | 77.3457 | 0.60945 | 0.98229 | 0.56313 | 2 | 17.9291 | 1950 | 1950
1951 | 1.951 |  | 3 | 1.905 | 1.3419 | -0.98229 | 1 | 1 | 0.2 | 0.008 | 11.4338 | 37.6961 | 11.3145 | 11.2767 | 18.8481 | 10.9907 | 26.2996 | 18.8481 | 0.30683 | 0.21429 | 0.092535 | 0.0015035 | 285.062 | 460.6764 | 47.8904 | 77.3936 | 0.60821 | 0.9829 | 0.56412 | 2 | 17.9291 | 1951 | 1951
1952 | 1.952 |  | 3 | 1.905 | 1.3409 | -0.9829 | 1 | 1 | 0.2 | 0.009 | 11.4346 | 37.6425 | 11.3154 | 11.2778 | 18.8212 | 10.9922 | 26.2622 | 18.8212 | 0.30639 | 0.21386 | 0.092535 | 0.0015035 | 284.481 | 460.9612 | 47.7928 | 77.4415 | 0.60697 | 0.98351 | 0.5651 | 2 | 17.9291 | 1952 | 1952
1953 | 1.953 |  | 3 | 1.905 | 1.3399 | -0.98351 | 1 | 1 | 0.2 | 0.01 | 11.4354 | 37.5889 | 11.3164 | 11.2788 | 18.7945 | 10.9936 | 26.2248 | 18.7945 | 0.30596 | 0.21342 | 0.092535 | 0.0015035 | 283.901 | 461.2454 | 47.6954 | 77.4892 | 0.60573 | 0.98411 | 0.56608 | 2 | 17.9291 | 1953 | 1953
1954 | 1.954 |  | 3 | 1.905 | 1.3389 | -0.98411 | 1 | 1 | 0.2 | 0.011 | 11.4362 | 37.5355 | 11.3174 | 11.2798 | 18.7677 | 10.995 | 26.1875 | 18.7677 | 0.30552 | 0.21299 | 0.092535 | 0.0015035 | 283.3223 | 461.529 | 47.5982 | 77.5369 | 0.6045 | 0.98472 | 0.56707 | 2 | 17.9291 | 1954 | 1954
1955 | 1.955 |  | 3 | 1.905 | 1.3379 | -0.98472 | 1 | 1 | 0.2 | 0.012 | 11.437 | 37.4821 | 11.3183 | 11.2809 | 18.7411 | 10.9965 | 26.1503 | 18.7411 | 0.30509 | 0.21255 | 0.092535 | 0.0015035 | 282.7448 | 461.812 | 47.5011 | 77.5844 | 0.60326 | 0.98532 | 0.56805 | 2 | 17.9291 | 1955 | 1955
1956 | 1.956 |  | 3 | 1.905 | 1.3369 | -0.98532 | 1 | 1 | 0.2 | 0.013 | 11.4378 | 37.4289 | 11.3193 | 11.2819 | 18.7144 | 10.9979 | 26.1132 | 18.7144 | 0.30465 | 0.21212 | 0.092535 | 0.0015035 | 282.1684 | 462.0945 | 47.4043 | 77.6319 | 0.60203 | 0.98592 | 0.56904 | 2 | 17.9291 | 1956 | 1956
1957 | 1.957 |  | 3 | 1.905 | 1.336 | -0.98592 | 1 | 1 | 0.2 | 0.014 | 11.4386 | 37.3758 | 11.3203 | 11.2829 | 18.6879 | 10.9993 | 26.0761 | 18.6879 | 0.30422 | 0.21169 | 0.092535 | 0.0015035 | 281.5932 | 462.3764 | 47.3077 | 77.6792 | 0.60081 | 0.98653 | 0.57003 | 2 | 17.9291 | 1957 | 1957
1958 | 1.958 |  | 3 | 1.905 | 1.335 | -0.98653 | 1 | 1 | 0.2 | 0.015 | 11.4394 | 37.3227 | 11.3212 | 11.2839 | 18.6614 | 11.0007 | 26.0391 | 18.6614 | 0.30379 | 0.21126 | 0.092535 | 0.0015035 | 281.0192 | 462.6577 | 47.2112 | 77.7265 | 0.59958 | 0.98713 | 0.57101 | 2 | 17.9291 | 1958 | 1958
1959 | 1.959 |  | 3 | 1.905 | 1.334 | -0.98713 | 1 | 1 | 0.2 | 0.016 | 11.4402 | 37.2698 | 11.3222 | 11.2849 | 18.6349 | 11.0021 | 26.0022 | 18.6349 | 0.30336 | 0.21082 | 0.092535 | 0.0015035 | 280.4464 | 462.9384 | 47.115 | 77.7737 | 0.59836 | 0.98773 | 0.572 | 2 | 17.9291 | 1959 | 1959
1960 | 1.96 |  | 3 | 1.905 | 1.333 | -0.98773 | 1 | 1 | 0.2 | 0.017 | 11.441 | 37.217 | 11.3232 | 11.2859 | 18.6085 | 11.0036 | 25.9654 | 18.6085 | 0.30293 | 0.21039 | 0.092535 | 0.0015035 | 279.8747 | 463.2186 | 47.0189 | 77.8207 | 0.59714 | 0.98832 | 0.57299 | 2 | 17.9291 | 1960 | 1960
1961 | 1.961 |  | 3 | 1.905 | 1.332 | -0.98832 | 1 | 1 | 0.2 | 0.018 | 11.4417 | 37.1643 | 11.3241 | 11.287 | 18.5822 | 11.005 | 25.9286 | 18.5822 | 0.3025 | 0.20997 | 0.092535 | 0.0015035 | 279.3042 | 463.4982 | 46.9231 | 77.8677 | 0.59592 | 0.98892 | 0.57398 | 2 | 17.9291 | 1961 | 1961
1962 | 1.962 |  | 3 | 1.905 | 1.331 | -0.98892 | 1 | 1 | 0.2 | 0.019 | 11.4425 | 37.1118 | 11.3251 | 11.288 | 18.5559 | 11.0064 | 25.8919 | 18.5559 | 0.30207 | 0.20954 | 0.092535 | 0.0015035 | 278.7348 | 463.7772 | 46.8274 | 77.9146 | 0.59471 | 0.98952 | 0.57497 | 2 | 17.9291 | 1962 | 1962
1963 | 1.963 |  | 3 | 1.905 | 1.33 | -0.98952 | 1 | 1 | 0.2 | 0.02 | 11.4433 | 37.0593 | 11.326 | 11.289 | 18.5296 | 11.0078 | 25.8553 | 18.5296 | 0.30165 | 0.20911 | 0.092535 | 0.0015035 | 278.1666 | 464.0556 | 46.732 | 77.9613 | 0.5935 | 0.99011 | 0.57596 | 2 | 17.9291 | 1963 | 1963
1964 | 1.964 |  | 3 | 1.905 | 1.329 | -0.99011 | 1 | 1 | 0.2 | 0.001 | 11.4441 | 37.0069 | 11.327 | 11.29 | 18.5035 | 11.0092 | 25.8188 | 18.5035 | 0.30122 | 0.20868 | 0.092535 | 0.0015035 | 277.5996 | 464.3335 | 46.6367 | 78.008 | 0.59229 | 0.9907 | 0.57695 | 2 | 17.9291 | 1964 | 1964
1965 | 1.965 |  | 3 | 1.905 | 1.3281 | -0.9907 | 1 | 1 | 0.2 | 0.002 | 11.4449 | 36.9547 | 11.3279 | 11.291 | 18.4773 | 11.0106 | 25.7823 | 18.4773 | 0.30079 | 0.20826 | 0.092535 | 0.0015035 | 277.0337 | 464.6108 | 46.5417 | 78.0546 | 0.59108 | 0.99129 | 0.57794 | 2 | 17.9291 | 1965 | 1965
1966 | 1.966 |  | 3 | 1.905 | 1.3271 | -0.99129 | 1 | 1 | 0.2 | 0.003 | 11.4457 | 36.9025 | 11.3289 | 11.292 | 18.4512 | 11.012 | 25.7459 | 18.4512 | 0.30037 | 0.20783 | 0.092535 | 0.0015035 | 276.469 | 464.8876 | 46.4468 | 78.1011 | 0.58987 | 0.99188 | 0.57893 | 2 | 17.9291 | 1966 | 1966
1967 | 1.967 |  | 3 | 1.905 | 1.3261 | -0.99188 | 1 | 1 | 0.2 | 0.004 | 11.4465 | 36.8504 | 11.3298 | 11.293 | 18.4252 | 11.0134 | 25.7096 | 18.4252 | 0.29995 | 0.20741 | 0.092535 | 0.0015035 | 275.9054 | 465.1638 | 46.3521 | 78.1475 | 0.58867 | 0.99247 | 0.57993 | 2 | 17.9291 | 1967 | 1967
1968 | 1.968 |  | 3 | 1.905 | 1.3251 | -0.99247 | 1 | 1 | 0.2 | 0.005 | 11.4472 | 36.7985 | 11.3308 | 11.294 | 18.3993 | 11.0148 | 25.6734 | 18.3993 | 0.29952 | 0.20699 | 0.092535 | 0.0015035 | 275.343 | 465.4394 | 46.2576 | 78.1938 | 0.58747 | 0.99306 | 0.58092 | 2 | 17.9291 | 1968 | 1968
1969 | 1.969 |  | 3 | 1.905 | 1.3241 | -0.99306 | 1 | 1 | 0.2 | 0.006 | 11.448 | 36.7467 | 11.3317 | 11.295 | 18.3733 | 11.0162 | 25.6372 | 18.3733 | 0.2991 | 0.20657 | 0.092535 | 0.0015035 | 274.7817 | 465.7145 | 46.1633 | 78.24 | 0.58627 | 0.99365 | 0.58191 | 2 | 17.9291 | 1969 | 1969
1970 | 1.97 |  | 3 | 1.905 | 1.3231 | -0.99365 | 1 | 1 | 0.2 | 0.007 | 11.4488 | 36.6949 | 11.3327 | 11.296 | 18.3475 | 11.0176 | 25.6011 | 18.3475 | 0.29868 | 0.20615 | 0.092535 | 0.0015035 | 274.2216 | 465.989 | 46.0692 | 78.2861 | 0.58508 | 0.99423 | 0.58291 | 2 | 17.9291 | 1970 | 1970
1971 | 1.971 |  | 3 | 1.905 | 1.3221 | -0.99423 | 1 | 1 | 0.2 | 0.008 | 11.4496 | 36.6433 | 11.3336 | 11.297 | 18.3217 | 11.0189 | 25.5651 | 18.3217 | 0.29826 | 0.20572 | 0.092535 | 0.0015035 | 273.6626 | 466.2629 | 45.9753 | 78.3322 | 0.58389 | 0.99482 | 0.5839 | 2 | 17.9291 | 1971 | 1971
1972 | 1.972 |  | 3 | 1.905 | 1.3211 | -0.99482 | 1 | 1 | 0.2 | 0.009 | 11.4504 | 36.5918 | 11.3346 | 11.298 | 18.2959 | 11.0203 | 25.5292 | 18.2959 | 0.29784 | 0.20531 | 0.092535 | 0.0015035 | 273.1047 | 466.5363 | 45.8816 | 78.3781 | 0.5827 | 0.9954 | 0.5849 | 2 | 17.9291 | 1972 | 1972
1973 | 1.973 |  | 3 | 1.905 | 1.3201 | -0.9954 | 1 | 1 | 0.2 | 0.01 | 11.4511 | 36.5404 | 11.3355 | 11.2989 | 18.2702 | 11.0217 | 25.4933 | 18.2702 | 0.29742 | 0.20489 | 0.092535 | 0.0015035 | 272.548 | 466.8091 | 45.7881 | 78.4239 | 0.58151 | 0.99598 | 0.58589 | 2 | 17.9291 | 1973 | 1973
1974 | 1.974 |  | 3 | 1.905 | 1.3191 | -0.99598 | 1 | 1 | 0.2 | 0.011 | 11.4519 | 36.4891 | 11.3364 | 11.2999 | 18.2445 | 11.0231 | 25.4575 | 18.2445 | 0.297 | 0.20447 | 0.092535 | 0.0015035 | 271.9924 | 467.0814 | 45.6947 | 78.4697 | 0.58032 | 0.99656 | 0.58689 | 2 | 17.9291 | 1974 | 1974
1975 | 1.975 |  | 3 | 1.905 | 1.3181 | -0.99656 | 1 | 1 | 0.2 | 0.012 | 11.4527 | 36.4378 | 11.3374 | 11.3009 | 18.2189 | 11.0244 | 25.4218 | 18.2189 | 0.29659 | 0.20405 | 0.092535 | 0.0015035 | 271.438 | 467.3531 | 45.6016 | 78.5153 | 0.57914 | 0.99714 | 0.58789 | 2 | 17.9291 | 1975 | 1975
1976 | 1.976 |  | 3 | 1.905 | 1.3171 | -0.99714 | 1 | 1 | 0.2 | 0.013 | 11.4534 | 36.3867 | 11.3383 | 11.3019 | 18.1934 | 11.0258 | 25.3861 | 18.1934 | 0.29617 | 0.20364 | 0.092535 | 0.0015035 | 270.8847 | 467.6243 | 45.5086 | 78.5609 | 0.57796 | 0.99772 | 0.58888 | 2 | 17.9291 | 1976 | 1976
1977 | 1.977 |  | 3 | 1.905 | 1.3161 | -0.99772 | 1 | 1 | 0.2 | 0.014 | 11.4542 | 36.3357 | 11.3392 | 11.3029 | 18.1679 | 11.0272 | 25.3505 | 18.1679 | 0.29576 | 0.20322 | 0.092535 | 0.0015035 | 270.3325 | 467.8949 | 45.4159 | 78.6063 | 0.57678 | 0.9983 | 0.58988 | 2 | 17.9291 | 1977 | 1977
1978 | 1.978 |  | 3 | 1.905 | 1.3151 | -0.9983 | 1 | 1 | 0.2 | 0.015 | 11.455 | 36.2849 | 11.3401 | 11.3038 | 18.1424 | 11.0285 | 25.315 | 18.1424 | 0.29534 | 0.20281 | 0.092535 | 0.0015035 | 269.7814 | 468.1649 | 45.3233 | 78.6517 | 0.57561 | 0.99888 | 0.59088 | 2 | 17.9291 | 1978 | 1978
1979 | 1.979 |  | 3 | 1.905 | 1.3141 | -0.99888 | 1 | 1 | 0.2 | 0.016 | 11.4557 | 36.2341 | 11.3411 | 11.3048 | 18.117 | 11.0299 | 25.2796 | 18.117 | 0.29493 | 0.20239 | 0.092535 | 0.0015035 | 269.2315 | 468.4344 | 45.2309 | 78.697 | 0.57443 | 0.99945 | 0.59188 | 2 | 17.9291 | 1979 | 1979
1980 | 1.98 |  | 3 | 1.905 | 1.3131 | -0.99945 | 1 | 1 | 0.2 | 0.017 | 11.4565 | 36.1834 | 11.342 | 11.3058 | 18.0917 | 11.0313 | 25.2442 | 18.0917 | 0.29452 | 0.20198 | 0.092535 | 0.0015035 | 268.6827 | 468.7034 | 45.1387 | 78.7422 | 0.57326 | 1 | 0.59288 | 2 | 17.9291 | 1980 | 1980
1981 | 1.981 |  | 3 | 1.905 | 1.3121 | -1 | 1 | 1 | 0.2 | 0.018 | 11.4572 | 36.1328 | 11.3429 | 11.3068 | 18.0664 | 11.0326 | 25.2089 | 18.0664 | 0.2941 | 0.20157 | 0.092535 | 0.0015035 | 268.135 | 468.9718 | 45.0467 | 78.7873 | 0.57209 | 1.0006 | 0.59388 | 2 | 17.9291 | 1981 | 1981
1982 | 1.982 |  | 3 | 1.905 | 1.3111 | -1.0006 | 1 | 1 | 0.2 | 0.019 | 11.458 | 36.0823 | 11.3438 | 11.3077 | 18.0412 | 11.034 | 25.1737 | 18.0412 | 0.29369 | 0.20116 | 0.092535 | 0.0015035 | 267.5884 | 469.2397 | 44.9548 | 78.8323 | 0.57093 | 1.0012 | 0.59488 | 2 | 17.9291 | 1982 | 1982
1983 | 1.983 |  | 3 | 1.905 | 1.3101 | -1.0012 | 1 | 1 | 0.2 | 0.02 | 11.4588 | 36.0319 | 11.3447 | 11.3087 | 18.016 | 11.0353 | 25.1386 | 18.016 | 0.29328 | 0.20075 | 0.092535 | 0.0015035 | 267.0429 | 469.507 | 44.8632 | 78.8772 | 0.56976 | 1.0017 | 0.59588 | 2 | 17.9291 | 1983 | 1983
1984 | 1.984 |  | 3 | 1.905 | 1.3091 | -1.0017 | 1 | 1 | 0.2 | 0.001 | 11.4595 | 35.9817 | 11.3457 | 11.3097 | 17.9908 | 11.0367 | 25.1035 | 17.9908 | 0.29287 | 0.20034 | 0.092535 | 0.0015035 | 266.4986 | 469.7737 | 44.7718 | 78.922 | 0.5686 | 1.0023 | 0.59689 | 2 | 17.9291 | 1984 | 1984
1985 | 1.985 |  | 3 | 1.905 | 1.3081 | -1.0023 | 1 | 1 | 0.2 | 0.002 | 11.4603 | 35.9315 | 11.3466 | 11.3106 | 17.9657 | 11.038 | 25.0685 | 17.9657 | 0.29247 | 0.19993 | 0.092535 | 0.0015035 | 265.9553 | 470.04 | 44.6805 | 78.9667 | 0.56744 | 1.0029 | 0.59789 | 2 | 17.9291 | 1985 | 1985
1986 | 1.986 |  | 3 | 1.905 | 1.3071 | -1.0029 | 1 | 1 | 0.2 | 0.003 | 11.461 | 35.8814 | 11.3475 | 11.3116 | 17.9407 | 11.0393 | 25.0335 | 17.9407 | 0.29206 | 0.19952 | 0.092535 | 0.0015035 | 265.4132 | 470.3057 | 44.5894 | 79.0114 | 0.56629 | 1.0034 | 0.59889 | 2 | 17.9291 | 1986 | 1986
1987 | 1.987 |  | 3 | 1.905 | 1.3061 | -1.0034 | 1 | 1 | 0.2 | 0.004 | 11.4618 | 35.8314 | 11.3484 | 11.3125 | 17.9157 | 11.0407 | 24.9987 | 17.9157 | 0.29165 | 0.19912 | 0.092535 | 0.0015035 | 264.8721 | 470.5708 | 44.4985 | 79.0559 | 0.56513 | 1.004 | 0.5999 | 2 | 17.9291 | 1987 | 1987
1988 | 1.988 |  | 3 | 1.905 | 1.3051 | -1.004 | 1 | 1 | 0.2 | 0.005 | 11.4625 | 35.7816 | 11.3493 | 11.3135 | 17.8908 | 11.042 | 24.9639 | 17.8908 | 0.29125 | 0.19871 | 0.092535 | 0.0015035 | 264.3322 | 470.8354 | 44.4078 | 79.1003 | 0.56398 | 1.0046 | 0.6009 | 2 | 17.9291 | 1988 | 1988
1989 | 1.989 |  | 3 | 1.905 | 1.3041 | -1.0046 | 1 | 1 | 0.2 | 0.006 | 11.4633 | 35.7318 | 11.3502 | 11.3145 | 17.8659 | 11.0434 | 24.9292 | 17.8659 | 0.29084 | 0.19831 | 0.092535 | 0.0015035 | 263.7934 | 471.0995 | 44.3173 | 79.1447 | 0.56283 | 1.0051 | 0.60191 | 2 | 17.9291 | 1989 | 1989
1990 | 1.99 |  | 3 | 1.905 | 1.3031 | -1.0051 | 1 | 1 | 0.2 | 0.007 | 11.464 | 35.6821 | 11.3511 | 11.3154 | 17.8411 | 11.0447 | 24.8945 | 17.8411 | 0.29044 | 0.1979 | 0.092535 | 0.0015035 | 263.2556 | 471.363 | 44.2269 | 79.189 | 0.56168 | 1.0057 | 0.60291 | 2 | 17.9291 | 1990 | 1990
1991 | 1.991 |  | 3 | 1.905 | 1.3021 | -1.0057 | 1 | 1 | 0.2 | 0.008 | 11.4648 | 35.6326 | 11.352 | 11.3164 | 17.8163 | 11.046 | 24.8599 | 17.8163 | 0.29003 | 0.1975 | 0.092535 | 0.0015035 | 262.719 | 471.626 | 44.1368 | 79.2332 | 0.56054 | 1.0063 | 0.60392 | 2 | 17.9291 | 1991 | 1991
1992 | 1.992 |  | 3 | 1.905 | 1.3011 | -1.0063 | 1 | 1 | 0.2 | 0.009 | 11.4655 | 35.5831 | 11.3529 | 11.3173 | 17.7916 | 11.0473 | 24.8254 | 17.7916 | 0.28963 | 0.1971 | 0.092535 | 0.0015035 | 262.1834 | 471.8884 | 44.0468 | 79.2773 | 0.55939 | 1.0068 | 0.60492 | 2 | 17.9291 | 1992 | 1992
1993 | 1.993 |  | 3 | 1.905 | 1.3001 | -1.0068 | 1 | 1 | 0.2 | 0.01 | 11.4663 | 35.5338 | 11.3538 | 11.3183 | 17.7669 | 11.0487 | 24.791 | 17.7669 | 0.28923 | 0.19669 | 0.092535 | 0.0015035 | 261.649 | 472.1503 | 43.957 | 79.3213 | 0.55825 | 1.0074 | 0.60593 | 2 | 17.9291 | 1993 | 1993
1994 | 1.994 |  | 3 | 1.905 | 1.2991 | -1.0074 | 1 | 1 | 0.2 | 0.011 | 11.467 | 35.4845 | 11.3547 | 11.3192 | 17.7423 | 11.05 | 24.7566 | 17.7423 | 0.28883 | 0.19629 | 0.092535 | 0.0015035 | 261.1156 | 472.4117 | 43.8674 | 79.3652 | 0.55712 | 1.0079 | 0.60694 | 2 | 17.9291 | 1994 | 1994
1995 | 1.995 |  | 3 | 1.905 | 1.2981 | -1.0079 | 1 | 1 | 0.2 | 0.012 | 11.4677 | 35.4353 | 11.3556 | 11.3202 | 17.7177 | 11.0513 | 24.7223 | 17.7177 | 0.28843 | 0.19589 | 0.092535 | 0.0015035 | 260.5834 | 472.6726 | 43.778 | 79.409 | 0.55598 | 1.0085 | 0.60795 | 2 | 17.9291 | 1995 | 1995
1996 | 1.996 |  | 3 | 1.905 | 1.2971 | -1.0085 | 1 | 1 | 0.2 | 0.013 | 11.4685 | 35.3863 | 11.3565 | 11.3211 | 17.6931 | 11.0526 | 24.6881 | 17.6931 | 0.28803 | 0.19549 | 0.092535 | 0.0015035 | 260.0522 | 472.9329 | 43.6888 | 79.4527 | 0.55485 | 1.009 | 0.60896 | 2 | 17.9291 | 1996 | 1996
1997 | 1.997 |  | 3 | 1.905 | 1.296 | -1.009 | 1 | 1 | 0.2 | 0.014 | 11.4692 | 35.3373 | 11.3574 | 11.322 | 17.6687 | 11.0539 | 24.6539 | 17.6687 | 0.28763 | 0.19509 | 0.092535 | 0.0015035 | 259.5221 | 473.1927 | 43.5997 | 79.4964 | 0.55372 | 1.0096 | 0.60997 | 2 | 17.9291 | 1997 | 1997
1998 | 1.998 |  | 3 | 1.905 | 1.295 | -1.0096 | 1 | 1 | 0.2 | 0.015 | 11.4699 | 35.2885 | 11.3583 | 11.323 | 17.6442 | 11.0552 | 24.6199 | 17.6442 | 0.28723 | 0.1947 | 0.092535 | 0.0015035 | 258.993 | 473.4519 | 43.5108 | 79.5399 | 0.55259 | 1.0102 | 0.61098 | 2 | 17.9291 | 1998 | 1998
1999 | 1.999 |  | 3 | 1.905 | 1.294 | -1.0102 | 1 | 1 | 0.2 | 0.016 | 11.4707 | 35.2397 | 11.3592 | 11.3239 | 17.6199 | 11.0565 | 24.5858 | 17.6199 | 0.28683 | 0.1943 | 0.092535 | 0.0015035 | 258.4651 | 473.7107 | 43.4221 | 79.5834 | 0.55146 | 1.0107 | 0.61199 | 2 | 17.9291 | 1999 | 1999
2000 | 2 |  | 3 | 1.905 | 1.293 | -1.0107 | 1 | 1 | 0.2 | 0.017 | 11.4714 | 35.191 | 11.36 | 11.3248 | 17.5955 | 11.0578 | 24.5519 | 17.5955 | 0.28644 | 0.1939 | 0.092535 | 0.0015035 | 257.9382 | 473.9689 | 43.3336 | 79.6268 | 0.55034 | 1.0113 | 0.613 | 2 | 17.9291 | 2000 | 2000
2001 | 2.001 |  | 3 | 1.905 | 1.292 | -1.0113 | 1 | 1 | 0.2 | 0.018 | 11.4721 | 35.1425 | 11.3609 | 11.3258 | 17.5712 | 11.0591 | 24.518 | 17.5712 | 0.28604 | 0.19351 | 0.092535 | 0.0015035 | 257.4124 | 474.2265 | 43.2453 | 79.6701 | 0.54922 | 1.0118 | 0.61401 | 2 | 17.9291 | 2001 | 2001
2002 | 2.002 |  | 3 | 1.905 | 1.291 | -1.0118 | 1 | 1 | 0.2 | 0.019 | 11.4729 | 35.094 | 11.3618 | 11.3267 | 17.547 | 11.0604 | 24.4842 | 17.547 | 0.28565 | 0.19311 | 0.092535 | 0.0015035 | 256.8877 | 474.4837 | 43.1571 | 79.7133 | 0.5481 | 1.0124 | 0.61502 | 2 | 17.9291 | 2002 | 2002
2003 | 2.003 |  | 3 | 1.905 | 1.29 | -1.0124 | 1 | 1 | 0.2 | 0.02 | 11.4736 | 35.0457 | 11.3627 | 11.3276 | 17.5228 | 11.0617 | 24.4505 | 17.5228 | 0.28526 | 0.19272 | 0.092535 | 0.0015035 | 256.364 | 474.7403 | 43.0692 | 79.7564 | 0.54698 | 1.0129 | 0.61604 | 2 | 17.9291 | 2003 | 2003
2004 | 2.004 |  | 3 | 1.905 | 1.289 | -1.0129 | 1 | 1 | 0.2 | 0.001 | 11.4743 | 34.9974 | 11.3636 | 11.3286 | 17.4987 | 11.063 | 24.4168 | 17.4987 | 0.28486 | 0.19233 | 0.092535 | 0.0015035 | 255.8414 | 474.9964 | 42.9814 | 79.7994 | 0.54586 | 1.0135 | 0.61705 | 2 | 17.9291 | 2004 | 2004
2005 | 2.005 |  | 3 | 1.905 | 1.2879 | -1.0135 | 1 | 1 | 0.2 | 0.002 | 11.475 | 34.9492 | 11.3644 | 11.3295 | 17.4746 | 11.0643 | 24.3832 | 17.4746 | 0.28447 | 0.19194 | 0.092535 | 0.0015035 | 255.3199 | 475.252 | 42.8937 | 79.8423 | 0.54475 | 1.014 | 0.61806 | 2 | 17.9291 | 2005 | 2005
2006 | 2.006 |  | 3 | 1.905 | 1.2869 | -1.014 | 1 | 1 | 0.2 | 0.003 | 11.4758 | 34.9012 | 11.3653 | 11.3304 | 17.4506 | 11.0656 | 24.3496 | 17.4506 | 0.28408 | 0.19154 | 0.092535 | 0.0015035 | 254.7995 | 475.5071 | 42.8063 | 79.8852 | 0.54364 | 1.0145 | 0.61908 | 2 | 17.9291 | 2006 | 2006
2007 | 2.007 |  | 3 | 1.905 | 1.2859 | -1.0145 | 1 | 1 | 0.2 | 0.004 | 11.4765 | 34.8532 | 11.3662 | 11.3313 | 17.4266 | 11.0669 | 24.3162 | 17.4266 | 0.28369 | 0.19115 | 0.092535 | 0.0015035 | 254.2801 | 475.7616 | 42.719 | 79.9279 | 0.54253 | 1.0151 | 0.62009 | 2 | 17.9291 | 2007 | 2007
2008 | 2.008 |  | 3 | 1.905 | 1.2849 | -1.0151 | 1 | 1 | 0.2 | 0.005 | 11.4772 | 34.8053 | 11.3671 | 11.3322 | 17.4027 | 11.0682 | 24.2828 | 17.4027 | 0.2833 | 0.19076 | 0.092535 | 0.0015035 | 253.7617 | 476.0156 | 42.632 | 79.9706 | 0.54143 | 1.0156 | 0.62111 | 2 | 17.9291 | 2008 | 2008
2009 | 2.009 |  | 3 | 1.905 | 1.2839 | -1.0156 | 1 | 1 | 0.2 | 0.006 | 11.4779 | 34.7575 | 11.3679 | 11.3332 | 17.3788 | 11.0695 | 24.2494 | 17.3788 | 0.28291 | 0.19038 | 0.092535 | 0.0015035 | 253.2444 | 476.2691 | 42.5451 | 80.0132 | 0.54032 | 1.0162 | 0.62213 | 2 | 17.9291 | 2009 | 2009
2010 | 2.01 |  | 3 | 1.905 | 1.2829 | -1.0162 | 1 | 1 | 0.2 | 0.007 | 11.4786 | 34.7099 | 11.3688 | 11.3341 | 17.3549 | 11.0707 | 24.2162 | 17.3549 | 0.28252 | 0.18999 | 0.092535 | 0.0015035 | 252.7282 | 476.5221 | 42.4583 | 80.0557 | 0.53922 | 1.0167 | 0.62314 | 2 | 17.9291 | 2010 | 2010
2011 | 2.011 |  | 4 | 1.905 | 1.2819 | -1.0167 | 1 | 1 | 0.2 | 0.008 | 11.4794 | 34.6623 | 11.3697 | 11.335 | 17.3311 | 11.072 | 24.183 | 17.3311 | 0.28213 | 0.1896 | 0.092535 | 0.0015035 | 252.213 | 476.7746 | 42.3718 | 80.0981 | 0.53812 | 1.0172 | 0.62416 | 2 | 17.9291 | 2011 | 2011
2012 | 2.012 |  | 4 | 1.905 | 1.2808 | -1.0172 | 1 | 1 | 0.2 | 0.009 | 11.4801 | 34.6148 | 11.3705 | 11.3359 | 17.3074 | 11.0733 | 24.1499 | 17.3074 | 0.28175 | 0.18921 | 0.092535 | 0.0015035 | 251.6989 | 477.0265 | 42.2854 | 80.1405 | 0.53702 | 1.0178 | 0.62518 | 2 | 17.9291 | 2012 | 2012
2013 | 2.013 |  | 4 | 1.905 | 1.2798 | -1.0178 | 1 | 1 | 0.2 | 0.01 | 11.4808 | 34.5674 | 11.3714 | 11.3368 | 17.2837 | 11.0745 | 24.1168 | 17.2837 | 0.28136 | 0.18883 | 0.092535 | 0.0015035 | 251.1858 | 477.278 | 42.1992 | 80.1827 | 0.53593 | 1.0183 | 0.6262 | 2 | 17.9291 | 2013 | 2013
2014 | 2.014 |  | 4 | 1.905 | 1.2788 | -1.0183 | 1 | 1 | 0.2 | 0.011 | 11.4815 | 34.5201 | 11.3723 | 11.3377 | 17.2601 | 11.0758 | 24.0838 | 17.2601 | 0.28098 | 0.18844 | 0.092535 | 0.0015035 | 250.6738 | 477.5289 | 42.1132 | 80.2249 | 0.53484 | 1.0189 | 0.62721 | 2 | 17.9291 | 2014 | 2014
2015 | 2.015 |  | 4 | 1.905 | 1.2778 | -1.0189 | 1 | 1 | 0.2 | 0.012 | 11.4822 | 34.4729 | 11.3731 | 11.3386 | 17.2365 | 11.0771 | 24.0509 | 17.2365 | 0.28059 | 0.18806 | 0.092535 | 0.0015035 | 250.1628 | 477.7793 | 42.0273 | 80.2669 | 0.53375 | 1.0194 | 0.62823 | 2 | 17.9291 | 2015 | 2015
2016 | 2.016 |  | 4 | 1.905 | 1.2768 | -1.0194 | 1 | 1 | 0.2 | 0.013 | 11.4829 | 34.4258 | 11.374 | 11.3395 | 17.2129 | 11.0783 | 24.018 | 17.2129 | 0.28021 | 0.18768 | 0.092535 | 0.0015035 | 249.6528 | 478.0292 | 41.9417 | 80.3089 | 0.53266 | 1.0199 | 0.62925 | 2 | 17.9291 | 2016 | 2016
2017 | 2.017 |  | 4 | 1.905 | 1.2757 | -1.0199 | 1 | 1 | 0.2 | 0.014 | 11.4836 | 34.3788 | 11.3748 | 11.3404 | 17.1894 | 11.0796 | 23.9852 | 17.1894 | 0.27983 | 0.18729 | 0.092535 | 0.0015035 | 249.1439 | 478.2786 | 41.8562 | 80.3508 | 0.53157 | 1.0205 | 0.63027 | 2 | 17.9291 | 2017 | 2017
2018 | 2.018 |  | 4 | 1.905 | 1.2747 | -1.0205 | 1 | 1 | 0.2 | 0.015 | 11.4843 | 34.3319 | 11.3757 | 11.3413 | 17.166 | 11.0809 | 23.9525 | 17.166 | 0.27945 | 0.18691 | 0.092535 | 0.0015035 | 248.6361 | 478.5275 | 41.7709 | 80.3926 | 0.53049 | 1.021 | 0.6313 | 2 | 17.9291 | 2018 | 2018
2019 | 2.019 |  | 4 | 1.905 | 1.2737 | -1.021 | 1 | 1 | 0.2 | 0.016 | 11.485 | 34.2851 | 11.3765 | 11.3422 | 17.1426 | 11.0821 | 23.9198 | 17.1426 | 0.27906 | 0.18653 | 0.092535 | 0.0015035 | 248.1292 | 478.7759 | 41.6857 | 80.4344 | 0.52941 | 1.0215 | 0.63232 | 2 | 17.9291 | 2019 | 2019
2020 | 2.02 |  | 4 | 1.905 | 1.2727 | -1.0215 | 1 | 1 | 0.2 | 0.017 | 11.4857 | 34.2384 | 11.3774 | 11.3431 | 17.1192 | 11.0834 | 23.8873 | 17.1192 | 0.27868 | 0.18615 | 0.092535 | 0.0015035 | 247.6234 | 479.0238 | 41.6007 | 80.476 | 0.52833 | 1.022 | 0.63334 | 2 | 17.9291 | 2020 | 2020
2021 | 2.021 |  | 4 | 1.905 | 1.2717 | -1.022 | 1 | 1 | 0.2 | 0.018 | 11.4864 | 34.1918 | 11.3782 | 11.344 | 17.0959 | 11.0846 | 23.8547 | 17.0959 | 0.27831 | 0.18577 | 0.092535 | 0.0015035 | 247.1187 | 479.2712 | 41.5159 | 80.5176 | 0.52725 | 1.0226 | 0.63436 | 2 | 17.9291 | 2021 | 2021
2022 | 2.022 |  | 4 | 1.905 | 1.2706 | -1.0226 | 1 | 1 | 0.2 | 0.019 | 11.4871 | 34.1453 | 11.3791 | 11.3449 | 17.0726 | 11.0859 | 23.8223 | 17.0726 | 0.27793 | 0.18539 | 0.092535 | 0.0015035 | 246.6149 | 479.518 | 41.4313 | 80.559 | 0.52618 | 1.0231 | 0.63538 | 2 | 17.9291 | 2022 | 2022
2023 | 2.023 |  | 4 | 1.905 | 1.2696 | -1.0231 | 1 | 1 | 0.2 | 0.02 | 11.4878 | 34.0988 | 11.3799 | 11.3458 | 17.0494 | 11.0871 | 23.7899 | 17.0494 | 0.27755 | 0.18501 | 0.092535 | 0.0015035 | 246.1122 | 479.7644 | 41.3468 | 80.6004 | 0.5251 | 1.0236 | 0.63641 | 2 | 17.9291 | 2023 | 2023
2024 | 2.024 |  | 4 | 1.905 | 1.2686 | -1.0236 | 1 | 1 | 0.2 | 0.001 | 11.4885 | 34.0525 | 11.3808 | 11.3467 | 17.0262 | 11.0883 | 23.7576 | 17.0262 | 0.27717 | 0.18464 | 0.092535 | 0.0015035 | 245.6105 | 480.0102 | 41.2626 | 80.6417 | 0.52403 | 1.0241 | 0.63743 | 2 | 17.9291 | 2024 | 2024
2025 | 2.025 |  | 4 | 1.905 | 1.2676 | -1.0241 | 1 | 1 | 0.2 | 0.002 | 11.4892 | 34.0062 | 11.3816 | 11.3476 | 17.0031 | 11.0896 | 23.7253 | 17.0031 | 0.2768 | 0.18426 | 0.092535 | 0.0015035 | 245.1098 | 480.2556 | 41.1785 | 80.6829 | 0.52297 | 1.0247 | 0.63846 | 2 | 17.9291 | 2025 | 2025
2026 | 2.026 |  | 4 | 1.905 | 1.2665 | -1.0247 | 1 | 1 | 0.2 | 0.003 | 11.4899 | 33.9601 | 11.3824 | 11.3485 | 16.9801 | 11.0908 | 23.6931 | 16.9801 | 0.27642 | 0.18388 | 0.092535 | 0.0015035 | 244.6102 | 480.5005 | 41.0945 | 80.7241 | 0.5219 | 1.0252 | 0.63948 | 2 | 17.9291 | 2026 | 2026
2027 | 2.027 |  | 4 | 1.905 | 1.2655 | -1.0252 | 1 | 1 | 0.2 | 0.004 | 11.4906 | 33.9141 | 11.3833 | 11.3494 | 16.957 | 11.0921 | 23.661 | 16.957 | 0.27604 | 0.18351 | 0.092535 | 0.0015035 | 244.1116 | 480.7448 | 41.0107 | 80.7651 | 0.52084 | 1.0257 | 0.64051 | 2 | 17.9291 | 2027 | 2027
2028 | 2.028 |  | 4 | 1.905 | 1.2645 | -1.0257 | 1 | 1 | 0.2 | 0.005 | 11.4913 | 33.8681 | 11.3841 | 11.3502 | 16.934 | 11.0933 | 23.6289 | 16.934 | 0.27567 | 0.18314 | 0.092535 | 0.0015035 | 243.6139 | 480.9887 | 40.9271 | 80.8061 | 0.51977 | 1.0262 | 0.64153 | 2 | 17.9291 | 2028 | 2028
2029 | 2.029 |  | 4 | 1.905 | 1.2635 | -1.0262 | 1 | 1 | 0.2 | 0.006 | 11.492 | 33.8222 | 11.3849 | 11.3511 | 16.9111 | 11.0945 | 23.5969 | 16.9111 | 0.2753 | 0.18276 | 0.092535 | 0.0015035 | 243.1173 | 481.2321 | 40.8437 | 80.847 | 0.51872 | 1.0268 | 0.64256 | 2 | 17.9291 | 2029 | 2029
2030 | 2.03 |  | 4 | 1.905 | 1.2624 | -1.0268 | 1 | 1 | 0.2 | 0.007 | 11.4927 | 33.7765 | 11.3858 | 11.352 | 16.8882 | 11.0957 | 23.565 | 16.8882 | 0.27492 | 0.18239 | 0.092535 | 0.0015035 | 242.6218 | 481.4749 | 40.7605 | 80.8878 | 0.51766 | 1.0273 | 0.64359 | 2 | 17.9291 | 2030 | 2030
2031 | 2.031 |  | 4 | 1.905 | 1.2614 | -1.0273 | 1 | 1 | 0.2 | 0.008 | 11.4934 | 33.7308 | 11.3866 | 11.3529 | 16.8654 | 11.097 | 23.5331 | 16.8654 | 0.27455 | 0.18202 | 0.092535 | 0.0015035 | 242.1272 | 481.7173 | 40.6774 | 80.9285 | 0.5166 | 1.0278 | 0.64462 | 2 | 17.9291 | 2031 | 2031
2032 | 2.032 |  | 4 | 1.905 | 1.2604 | -1.0278 | 1 | 1 | 0.2 | 0.009 | 11.494 | 33.6852 | 11.3874 | 11.3538 | 16.8426 | 11.0982 | 23.5013 | 16.8426 | 0.27418 | 0.18165 | 0.092535 | 0.0015035 | 241.6336 | 481.9592 | 40.5944 | 80.9691 | 0.51555 | 1.0283 | 0.64564 | 2 | 17.9291 | 2032 | 2032
2033 | 2.033 |  | 4 | 1.905 | 1.2594 | -1.0283 | 1 | 1 | 0.2 | 0.01 | 11.4947 | 33.6397 | 11.3883 | 11.3546 | 16.8199 | 11.0994 | 23.4696 | 16.8199 | 0.27381 | 0.18128 | 0.092535 | 0.0015035 | 241.1411 | 482.2006 | 40.5117 | 81.0097 | 0.5145 | 1.0288 | 0.64667 | 2 | 17.9291 | 2033 | 2033
2034 | 2.034 |  | 4 | 1.905 | 1.2583 | -1.0288 | 1 | 1 | 0.2 | 0.011 | 11.4954 | 33.5943 | 11.3891 | 11.3555 | 16.7972 | 11.1006 | 23.4379 | 16.7972 | 0.27344 | 0.18091 | 0.092535 | 0.0015035 | 240.6495 | 482.4415 | 40.4291 | 81.0502 | 0.51345 | 1.0293 | 0.6477 | 2 | 17.9291 | 2034 | 2034
2035 | 2.035 |  | 4 | 1.905 | 1.2573 | -1.0293 | 1 | 1 | 0.2 | 0.012 | 11.4961 | 33.549 | 11.3899 | 11.3564 | 16.7745 | 11.1018 | 23.4063 | 16.7745 | 0.27307 | 0.18054 | 0.092535 | 0.0015035 | 240.1589 | 482.6819 | 40.3467 | 81.0906 | 0.5124 | 1.0299 | 0.64873 | 2 | 17.9291 | 2035 | 2035
2036 | 2.036 |  | 4 | 1.905 | 1.2563 | -1.0299 | 1 | 1 | 0.2 | 0.013 | 11.4968 | 33.5038 | 11.3907 | 11.3572 | 16.7519 | 11.103 | 23.3747 | 16.7519 | 0.27271 | 0.18017 | 0.092535 | 0.0015035 | 239.6694 | 482.9218 | 40.2645 | 81.1309 | 0.51136 | 1.0304 | 0.64976 | 2 | 17.9291 | 2036 | 2036
2037 | 2.037 |  | 4 | 1.905 | 1.2552 | -1.0304 | 1 | 1 | 0.2 | 0.014 | 11.4974 | 33.4587 | 11.3916 | 11.3581 | 16.7293 | 11.1043 | 23.3433 | 16.7293 | 0.27234 | 0.1798 | 0.092535 | 0.0015035 | 239.1808 | 483.1612 | 40.1824 | 81.1711 | 0.51032 | 1.0309 | 0.65079 | 2 | 17.9291 | 2037 | 2037
2038 | 2.038 |  | 4 | 1.905 | 1.2542 | -1.0309 | 1 | 1 | 0.2 | 0.015 | 11.4981 | 33.4136 | 11.3924 | 11.359 | 16.7068 | 11.1055 | 23.3118 | 16.7068 | 0.27197 | 0.17944 | 0.092535 | 0.0015035 | 238.6933 | 483.4001 | 40.1005 | 81.2112 | 0.50928 | 1.0314 | 0.65182 | 2 | 17.9291 | 2038 | 2038
2039 | 2.039 |  | 4 | 1.905 | 1.2532 | -1.0314 | 1 | 1 | 0.2 | 0.016 | 11.4988 | 33.3687 | 11.3932 | 11.3598 | 16.6843 | 11.1067 | 23.2805 | 16.6843 | 0.27161 | 0.17907 | 0.092535 | 0.0015035 | 238.2067 | 483.6386 | 40.0187 | 81.2513 | 0.50824 | 1.0319 | 0.65286 | 2 | 17.9291 | 2039 | 2039
2040 | 2.04 |  | 4 | 1.905 | 1.2521 | -1.0319 | 1 | 1 | 0.2 | 0.017 | 11.4995 | 33.3238 | 11.394 | 11.3607 | 16.6619 | 11.1079 | 23.2492 | 16.6619 | 0.27124 | 0.17871 | 0.092535 | 0.0015035 | 237.7211 | 483.8766 | 39.9371 | 81.2913 | 0.5072 | 1.0324 | 0.65389 | 2 | 17.9291 | 2040 | 2040
2041 | 2.041 |  | 4 | 1.905 | 1.2511 | -1.0324 | 1 | 1 | 0.2 | 0.018 | 11.5001 | 33.2791 | 11.3948 | 11.3615 | 16.6395 | 11.1091 | 23.218 | 16.6395 | 0.27088 | 0.17834 | 0.092535 | 0.0015035 | 237.2365 | 484.114 | 39.8557 | 81.3312 | 0.50617 | 1.0329 | 0.65492 | 2 | 17.9291 | 2041 | 2041
2042 | 2.042 |  | 4 | 1.905 | 1.2501 | -1.0329 | 1 | 1 | 0.2 | 0.019 | 11.5008 | 33.2344 | 11.3956 | 11.3624 | 16.6172 | 11.1103 | 23.1868 | 16.6172 | 0.27051 | 0.17798 | 0.092535 | 0.0015035 | 236.7529 | 484.351 | 39.7745 | 81.371 | 0.50514 | 1.0334 | 0.65596 | 2 | 17.9291 | 2042 | 2042
2043 | 2.043 |  | 4 | 1.905 | 1.249 | -1.0334 | 1 | 1 | 0.2 | 0.02 | 11.5015 | 33.1899 | 11.3965 | 11.3633 | 16.5949 | 11.1115 | 23.1557 | 16.5949 | 0.27015 | 0.17762 | 0.092535 | 0.0015035 | 236.2703 | 484.5875 | 39.6934 | 81.4107 | 0.50411 | 1.0339 | 0.65699 | 2 | 17.9291 | 2043 | 2043
2044 | 2.044 |  | 4 | 1.905 | 1.248 | -1.0339 | 1 | 1 | 0.2 | 0.001 | 11.5022 | 33.1454 | 11.3973 | 11.3641 | 16.5727 | 11.1126 | 23.1247 | 16.5727 | 0.26979 | 0.17725 | 0.092535 | 0.0015035 | 235.7887 | 484.8236 | 39.6125 | 81.4504 | 0.50308 | 1.0344 | 0.65802 | 2 | 17.9291 | 2044 | 2044
2045 | 2.045 |  | 4 | 1.905 | 1.247 | -1.0344 | 1 | 1 | 0.2 | 0.002 | 11.5028 | 33.101 | 11.3981 | 11.365 | 16.5505 | 11.1138 | 23.0937 | 16.5505 | 0.26943 | 0.17689 | 0.092535 | 0.0015035 | 235.308 | 485.0591 | 39.5318 | 81.4899 | 0.50205 | 1.0349 | 0.65906 | 2 | 17.9291 | 2045 | 2045
2046 | 2.046 |  | 4 | 1.905 | 1.2459 | -1.0349 | 1 | 1 | 0.2 | 0.003 | 11.5035 | 33.0567 | 11.3989 | 11.3658 | 16.5283 | 11.115 | 23.0628 | 16.5283 | 0.26907 | 0.17653 | 0.092535 | 0.0015035 | 234.8284 | 485.2942 | 39.4512 | 81.5294 | 0.50103 | 1.0354 | 0.66009 | 2 | 17.9291 | 2046 | 2046
2047 | 2.047 |  | 4 | 1.905 | 1.2449 | -1.0354 | 1 | 1 | 0.2 | 0.004 | 11.5041 | 33.0125 | 11.3997 | 11.3667 | 16.5062 | 11.1162 | 23.032 | 16.5062 | 0.26871 | 0.17617 | 0.092535 | 0.0015035 | 234.3497 | 485.5288 | 39.3707 | 81.5688 | 0.50001 | 1.0359 | 0.66113 | 2 | 17.9291 | 2047 | 2047
2048 | 2.048 |  | 4 | 1.905 | 1.2439 | -1.0359 | 1 | 1 | 0.2 | 0.005 | 11.5048 | 32.9683 | 11.4005 | 11.3675 | 16.4842 | 11.1174 | 23.0012 | 16.4842 | 0.26835 | 0.17581 | 0.092535 | 0.0015035 | 233.872 | 485.7629 | 39.2905 | 81.6082 | 0.49899 | 1.0364 | 0.66217 | 2 | 17.9291 | 2048 | 2048
2049 | 2.049 |  | 4 | 1.905 | 1.2428 | -1.0364 | 1 | 1 | 0.2 | 0.006 | 11.5055 | 32.9243 | 11.4013 | 11.3684 | 16.4622 | 11.1186 | 22.9705 | 16.4622 | 0.26799 | 0.17545 | 0.092535 | 0.0015035 | 233.3952 | 485.9965 | 39.2104 | 81.6474 | 0.49797 | 1.0369 | 0.6632 | 2 | 17.9291 | 2049 | 2049
2050 | 2.05 |  | 4 | 1.905 | 1.2418 | -1.0369 | 1 | 1 | 0.2 | 0.007 | 11.5061 | 32.8804 | 11.4021 | 11.3692 | 16.4402 | 11.1197 | 22.9398 | 16.4402 | 0.26763 | 0.1751 | 0.092535 | 0.0015035 | 232.9195 | 486.2297 | 39.1305 | 81.6866 | 0.49696 | 1.0374 | 0.66424 | 2 | 17.9291 | 2050 | 2050
2051 | 2.051 |  | 4 | 1.905 | 1.2408 | -1.0374 | 1 | 1 | 0.2 | 0.008 | 11.5068 | 32.8365 | 11.4029 | 11.37 | 16.4183 | 11.1209 | 22.9092 | 16.4183 | 0.26727 | 0.17474 | 0.092535 | 0.0015035 | 232.4447 | 486.4624 | 39.0507 | 81.7257 | 0.49594 | 1.0379 | 0.66528 | 2 | 17.9291 | 2051 | 2051
2052 | 2.052 |  | 4 | 1.905 | 1.2397 | -1.0379 | 1 | 1 | 0.2 | 0.009 | 11.5075 | 32.7928 | 11.4037 | 11.3709 | 16.3964 | 11.1221 | 22.8787 | 16.3964 | 0.26692 | 0.17438 | 0.092535 | 0.0015035 | 231.9708 | 486.6946 | 38.9711 | 81.7647 | 0.49493 | 1.0384 | 0.66632 | 2 | 17.9291 | 2052 | 2052
2053 | 2.053 |  | 4 | 1.905 | 1.2387 | -1.0384 | 1 | 1 | 0.2 | 0.01 | 11.5081 | 32.7491 | 11.4045 | 11.3717 | 16.3745 | 11.1233 | 22.8482 | 16.3745 | 0.26656 | 0.17403 | 0.092535 | 0.0015035 | 231.498 | 486.9263 | 38.8917 | 81.8036 | 0.49392 | 1.0389 | 0.66736 | 2 | 17.9291 | 2053 | 2053
2054 | 2.054 |  | 4 | 1.905 | 1.2376 | -1.0389 | 1 | 1 | 0.2 | 0.011 | 11.5088 | 32.7055 | 11.4053 | 11.3726 | 16.3528 | 11.1244 | 22.8178 | 16.3528 | 0.26621 | 0.17367 | 0.092535 | 0.0015035 | 231.0261 | 487.1576 | 38.8124 | 81.8425 | 0.49292 | 1.0394 | 0.6684 | 2 | 17.9291 | 2054 | 2054
2055 | 2.055 |  | 4 | 1.905 | 1.2366 | -1.0394 | 1 | 1 | 0.2 | 0.012 | 11.5094 | 32.662 | 11.4061 | 11.3734 | 16.331 | 11.1256 | 22.7875 | 16.331 | 0.26585 | 0.17332 | 0.092535 | 0.0015035 | 230.5551 | 487.3884 | 38.7333 | 81.8812 | 0.49191 | 1.0399 | 0.66944 | 2 | 17.9291 | 2055 | 2055
2056 | 2.056 |  | 4 | 1.905 | 1.2356 | -1.0399 | 1 | 1 | 0.2 | 0.013 | 11.5101 | 32.6186 | 11.4069 | 11.3742 | 16.3093 | 11.1268 | 22.7572 | 16.3093 | 0.2655 | 0.17297 | 0.092535 | 0.0015035 | 230.0852 | 487.6187 | 38.6543 | 81.9199 | 0.49091 | 1.0404 | 0.67048 | 2 | 17.9291 | 2056 | 2056
2057 | 2.057 |  | 4 | 1.905 | 1.2345 | -1.0404 | 1 | 1 | 0.2 | 0.014 | 11.5107 | 32.5753 | 11.4076 | 11.3751 | 16.2876 | 11.1279 | 22.7269 | 16.2876 | 0.26515 | 0.17261 | 0.092535 | 0.0015035 | 229.6161 | 487.8485 | 38.5755 | 81.9586 | 0.48991 | 1.0409 | 0.67152 | 2 | 17.9291 | 2057 | 2057
2058 | 2.058 |  | 4 | 1.905 | 1.2335 | -1.0409 | 1 | 1 | 0.2 | 0.015 | 11.5114 | 32.5321 | 11.4084 | 11.3759 | 16.266 | 11.1291 | 22.6968 | 16.266 | 0.2648 | 0.17226 | 0.092535 | 0.0015035 | 229.1481 | 488.0779 | 38.4969 | 81.9971 | 0.48891 | 1.0414 | 0.67256 | 2 | 17.9291 | 2058 | 2058
2059 | 2.059 |  | 4 | 1.905 | 1.2324 | -1.0414 | 1 | 1 | 0.2 | 0.016 | 11.512 | 32.4889 | 11.4092 | 11.3767 | 16.2445 | 11.1302 | 22.6667 | 16.2445 | 0.26444 | 0.17191 | 0.092535 | 0.0015035 | 228.681 | 488.3068 | 38.4184 | 82.0355 | 0.48791 | 1.0419 | 0.6736 | 2 | 17.9291 | 2059 | 2059
2060 | 2.06 |  | 4 | 1.905 | 1.2314 | -1.0419 | 1 | 1 | 0.2 | 0.017 | 11.5127 | 32.4459 | 11.41 | 11.3775 | 16.2229 | 11.1314 | 22.6367 | 16.2229 | 0.26409 | 0.17156 | 0.092535 | 0.0015035 | 228.2148 | 488.5353 | 38.3401 | 82.0739 | 0.48692 | 1.0423 | 0.67464 | 2 | 17.9291 | 2060 | 2060
2061 | 2.061 |  | 4 | 1.905 | 1.2304 | -1.0423 | 1 | 1 | 0.2 | 0.018 | 11.5133 | 32.4029 | 11.4108 | 11.3784 | 16.2015 | 11.1325 | 22.6067 | 16.2015 | 0.26374 | 0.17121 | 0.092535 | 0.0015035 | 227.7496 | 488.7633 | 38.2619 | 82.1122 | 0.48593 | 1.0428 | 0.67568 | 2 | 17.9291 | 2061 | 2061
2062 | 2.062 |  | 4 | 1.905 | 1.2293 | -1.0428 | 1 | 1 | 0.2 | 0.019 | 11.514 | 32.36 | 11.4116 | 11.3792 | 16.18 | 11.1337 | 22.5768 | 16.18 | 0.2634 | 0.17086 | 0.092535 | 0.0015035 | 227.2853 | 488.9908 | 38.1839 | 82.1505 | 0.48494 | 1.0433 | 0.67673 | 2 | 17.9291 | 2062 | 2062
2063 | 2.063 |  | 4 | 1.905 | 1.2283 | -1.0433 | 1 | 1 | 0.2 | 0.02 | 11.5146 | 32.3172 | 11.4123 | 11.38 | 16.1586 | 11.1348 | 22.5469 | 16.1586 | 0.26305 | 0.17051 | 0.092535 | 0.0015035 | 226.822 | 489.2178 | 38.1061 | 82.1886 | 0.48395 | 1.0438 | 0.67777 | 2 | 17.9291 | 2063 | 2063
2064 | 2.064 |  | 4 | 1.905 | 1.2272 | -1.0438 | 1 | 1 | 0.2 | 0.001 | 11.5152 | 32.2745 | 11.4131 | 11.3808 | 16.1373 | 11.136 | 22.5171 | 16.1373 | 0.2627 | 0.17017 | 0.092535 | 0.0015035 | 226.3596 | 489.4444 | 38.0284 | 82.2267 | 0.48296 | 1.0443 | 0.67882 | 2 | 17.9291 | 2064 | 2064
2065 | 2.065 |  | 4 | 1.905 | 1.2262 | -1.0443 | 1 | 1 | 0.2 | 0.002 | 11.5159 | 32.2319 | 11.4139 | 11.3817 | 16.116 | 11.1371 | 22.4874 | 16.116 | 0.26235 | 0.16982 | 0.092535 | 0.0015035 | 225.8982 | 489.6705 | 37.9509 | 82.2647 | 0.48198 | 1.0448 | 0.67986 | 2 | 17.9291 | 2065 | 2065
2066 | 2.066 |  | 4 | 1.905 | 1.2251 | -1.0448 | 1 | 1 | 0.2 | 0.003 | 11.5165 | 32.1894 | 11.4147 | 11.3825 | 16.0947 | 11.1383 | 22.4577 | 16.0947 | 0.26201 | 0.16947 | 0.092535 | 0.0015035 | 225.4377 | 489.8962 | 37.8735 | 82.3026 | 0.48099 | 1.0452 | 0.68091 | 2 | 17.9291 | 2066 | 2066
2067 | 2.067 |  | 4 | 1.905 | 1.2241 | -1.0452 | 1 | 1 | 0.2 | 0.004 | 11.5172 | 32.1469 | 11.4154 | 11.3833 | 16.0735 | 11.1394 | 22.4281 | 16.0735 | 0.26166 | 0.16913 | 0.092535 | 0.0015035 | 224.9782 | 490.1214 | 37.7963 | 82.3404 | 0.48001 | 1.0457 | 0.68195 | 2 | 17.9291 | 2067 | 2067
2068 | 2.068 |  | 4 | 1.905 | 1.223 | -1.0457 | 1 | 1 | 0.2 | 0.005 | 11.5178 | 32.1046 | 11.4162 | 11.3841 | 16.0523 | 11.1405 | 22.3985 | 16.0523 | 0.26132 | 0.16878 | 0.092535 | 0.0015035 | 224.5196 | 490.3462 | 37.7193 | 82.3782 | 0.47903 | 1.0462 | 0.683 | 2 | 17.9291 | 2068 | 2068
2069 | 2.069 |  | 4 | 1.905 | 1.222 | -1.0462 | 1 | 1 | 0.2 | 0.006 | 11.5184 | 32.0623 | 11.417 | 11.3849 | 16.0312 | 11.1417 | 22.3691 | 16.0312 | 0.26097 | 0.16844 | 0.092535 | 0.0015035 | 224.0619 | 490.5705 | 37.6424 | 82.4158 | 0.47806 | 1.0467 | 0.68404 | 2 | 17.9291 | 2069 | 2069
2070 | 2.07 |  | 4 | 1.905 | 1.221 | -1.0467 | 1 | 1 | 0.2 | 0.007 | 11.5191 | 32.0201 | 11.4177 | 11.3857 | 16.0101 | 11.1428 | 22.3396 | 16.0101 | 0.26063 | 0.16809 | 0.092535 | 0.0015035 | 223.6052 | 490.7943 | 37.5657 | 82.4534 | 0.47708 | 1.0472 | 0.68509 | 2 | 17.9291 | 2070 | 2070
2071 | 2.071 |  | 4 | 1.905 | 1.2199 | -1.0472 | 1 | 1 | 0.2 | 0.008 | 11.5197 | 31.978 | 11.4185 | 11.3865 | 15.989 | 11.1439 | 22.3103 | 15.989 | 0.26029 | 0.16775 | 0.092535 | 0.0015035 | 223.1493 | 491.0177 | 37.4891 | 82.491 | 0.47611 | 1.0476 | 0.68614 | 2 | 17.9291 | 2071 | 2071
2072 | 2.072 |  | 4 | 1.905 | 1.2189 | -1.0476 | 1 | 1 | 0.2 | 0.009 | 11.5203 | 31.936 | 11.4193 | 11.3873 | 15.968 | 11.145 | 22.2809 | 15.968 | 0.25994 | 0.16741 | 0.092535 | 0.0015035 | 222.6945 | 491.2406 | 37.4127 | 82.5284 | 0.47514 | 1.0481 | 0.68719 | 2 | 17.9291 | 2072 | 2072
2073 | 2.073 |  | 4 | 1.905 | 1.2178 | -1.0481 | 1 | 1 | 0.2 | 0.01 | 11.521 | 31.8941 | 11.42 | 11.3881 | 15.947 | 11.1462 | 22.2517 | 15.947 | 0.2596 | 0.16707 | 0.092535 | 0.0015035 | 222.2405 | 491.4631 | 37.3364 | 82.5658 | 0.47417 | 1.0486 | 0.68824 | 2 | 17.9291 | 2073 | 2073
2074 | 2.074 |  | 4 | 1.905 | 1.2168 | -1.0486 | 1 | 1 | 0.2 | 0.011 | 11.5216 | 31.8523 | 11.4208 | 11.3889 | 15.9261 | 11.1473 | 22.2225 | 15.9261 | 0.25926 | 0.16673 | 0.092535 | 0.0015035 | 221.7875 | 491.6851 | 37.2603 | 82.6031 | 0.47321 | 1.0491 | 0.68929 | 2 | 17.9291 | 2074 | 2074
2075 | 2.075 |  | 4 | 1.905 | 1.2157 | -1.0491 | 1 | 1 | 0.2 | 0.012 | 11.5222 | 31.8105 | 11.4216 | 11.3897 | 15.9053 | 11.1484 | 22.1934 | 15.9053 | 0.25892 | 0.16639 | 0.092535 | 0.0015035 | 221.3354 | 491.9066 | 37.1843 | 82.6403 | 0.47224 | 1.0495 | 0.69033 | 2 | 17.9291 | 2075 | 2075
2076 | 2.076 |  | 4 | 1.905 | 1.2147 | -1.0495 | 1 | 1 | 0.2 | 0.013 | 11.5228 | 31.7688 | 11.4223 | 11.3905 | 15.8844 | 11.1495 | 22.1643 | 15.8844 | 0.25858 | 0.16605 | 0.092535 | 0.0015035 | 220.8842 | 492.1277 | 37.1085 | 82.6775 | 0.47128 | 1.05 | 0.69138 | 2 | 17.9291 | 2076 | 2076
2077 | 2.077 |  | 4 | 1.905 | 1.2136 | -1.05 | 1 | 1 | 0.2 | 0.014 | 11.5235 | 31.7272 | 11.4231 | 11.3913 | 15.8636 | 11.1506 | 22.1353 | 15.8636 | 0.25825 | 0.16571 | 0.092535 | 0.0015035 | 220.4339 | 492.3484 | 37.0329 | 82.7145 | 0.47032 | 1.0505 | 0.69244 | 2 | 17.9291 | 2077 | 2077
2078 | 2.078 |  | 4 | 1.905 | 1.2126 | -1.0505 | 1 | 1 | 0.2 | 0.015 | 11.5241 | 31.6857 | 11.4238 | 11.3921 | 15.8429 | 11.1517 | 22.1063 | 15.8429 | 0.25791 | 0.16537 | 0.092535 | 0.0015035 | 219.9846 | 492.5686 | 36.9574 | 82.7515 | 0.46936 | 1.0509 | 0.69349 | 2 | 17.9291 | 2078 | 2078
2079 | 2.079 |  | 4 | 1.905 | 1.2115 | -1.0509 | 1 | 1 | 0.2 | 0.016 | 11.5247 | 31.6443 | 11.4246 | 11.3929 | 15.8222 | 11.1529 | 22.0774 | 15.8222 | 0.25757 | 0.16504 | 0.092535 | 0.0015035 | 219.5361 | 492.7884 | 36.8821 | 82.7884 | 0.4684 | 1.0514 | 0.69454 | 2 | 17.9291 | 2079 | 2079
2080 | 2.08 |  | 4 | 1.905 | 1.2105 | -1.0514 | 1 | 1 | 0.2 | 0.017 | 11.5253 | 31.603 | 11.4253 | 11.3937 | 15.8015 | 11.154 | 22.0486 | 15.8015 | 0.25723 | 0.1647 | 0.092535 | 0.0015035 | 219.0886 | 493.0077 | 36.8069 | 82.8253 | 0.46745 | 1.0519 | 0.69559 | 2 | 17.9291 | 2080 | 2080
2081 | 2.081 |  | 4 | 1.905 | 1.2094 | -1.0519 | 1 | 1 | 0.2 | 0.018 | 11.526 | 31.5617 | 11.4261 | 11.3945 | 15.7809 | 11.1551 | 22.0198 | 15.7809 | 0.2569 | 0.16436 | 0.092535 | 0.0015035 | 218.642 | 493.2266 | 36.7319 | 82.8621 | 0.46649 | 1.0523 | 0.69664 | 2 | 17.9291 | 2081 | 2081
2082 | 2.082 |  | 4 | 1.905 | 1.2084 | -1.0523 | 1 | 1 | 0.2 | 0.019 | 11.5266 | 31.5206 | 11.4268 | 11.3953 | 15.7603 | 11.1562 | 21.9911 | 15.7603 | 0.25656 | 0.16403 | 0.092535 | 0.0015035 | 218.1963 | 493.445 | 36.657 | 82.8988 | 0.46554 | 1.0528 | 0.69769 | 2 | 17.9291 | 2082 | 2082
2083 | 2.083 |  | 4 | 1.905 | 1.2073 | -1.0528 | 1 | 1 | 0.2 | 0.02 | 11.5272 | 31.4795 | 11.4276 | 11.3961 | 15.7398 | 11.1573 | 21.9624 | 15.7398 | 0.25623 | 0.16369 | 0.092535 | 0.0015035 | 217.7515 | 493.6629 | 36.5823 | 82.9354 | 0.46459 | 1.0533 | 0.69875 | 2 | 17.9291 | 2083 | 2083
2084 | 2.084 |  | 4 | 1.905 | 1.2063 | -1.0533 | 1 | 1 | 0.2 | 0.001 | 11.5278 | 31.4385 | 11.4283 | 11.3969 | 15.7193 | 11.1584 | 21.9338 | 15.7193 | 0.25589 | 0.16336 | 0.092535 | 0.0015035 | 217.3077 | 493.8805 | 36.5077 | 82.9719 | 0.46365 | 1.0537 | 0.6998 | 2 | 17.9291 | 2084 | 2084
2085 | 2.085 |  | 4 | 1.905 | 1.2052 | -1.0537 | 1 | 1 | 0.2 | 0.002 | 11.5284 | 31.3976 | 11.4291 | 11.3977 | 15.6988 | 11.1595 | 21.9053 | 15.6988 | 0.25556 | 0.16303 | 0.092535 | 0.0015035 | 216.8647 | 494.0976 | 36.4333 | 83.0084 | 0.4627 | 1.0542 | 0.70086 | 2 | 17.9291 | 2085 | 2085
2086 | 2.086 |  | 4 | 1.905 | 1.2041 | -1.0542 | 1 | 1 | 0.2 | 0.003 | 11.529 | 31.3568 | 11.4298 | 11.3985 | 15.6784 | 11.1606 | 21.8768 | 15.6784 | 0.25523 | 0.16269 | 0.092535 | 0.0015035 | 216.4226 | 494.3142 | 36.359 | 83.0448 | 0.46176 | 1.0547 | 0.70191 | 2 | 17.9291 | 2086 | 2086
2087 | 2.087 |  | 4 | 1.905 | 1.2031 | -1.0547 | 1 | 1 | 0.2 | 0.004 | 11.5296 | 31.316 | 11.4306 | 11.3992 | 15.658 | 11.1617 | 21.8484 | 15.658 | 0.2549 | 0.16236 | 0.092535 | 0.0015035 | 215.9815 | 494.5304 | 36.2849 | 83.0811 | 0.46082 | 1.0551 | 0.70297 | 2 | 17.9291 | 2087 | 2087
2088 | 2.088 |  | 4 | 1.905 | 1.202 | -1.0551 | 1 | 1 | 0.2 | 0.005 | 11.5303 | 31.2754 | 11.4313 | 11.4 | 15.6377 | 11.1627 | 21.82 | 15.6377 | 0.25457 | 0.16203 | 0.092535 | 0.0015035 | 215.5412 | 494.7462 | 36.2109 | 83.1174 | 0.45988 | 1.0556 | 0.70402 | 2 | 17.9291 | 2088 | 2088
2089 | 2.089 |  | 4 | 1.905 | 1.201 | -1.0556 | 1 | 1 | 0.2 | 0.006 | 11.5309 | 31.2348 | 11.432 | 11.4008 | 15.6174 | 11.1638 | 21.7917 | 15.6174 | 0.25424 | 0.1617 | 0.092535 | 0.0015035 | 215.1018 | 494.9615 | 36.1371 | 83.1535 | 0.45894 | 1.056 | 0.70508 | 2 | 17.9291 | 2089 | 2089
2090 | 2.09 |  | 4 | 1.905 | 1.1999 | -1.056 | 1 | 1 | 0.2 | 0.007 | 11.5315 | 31.1943 | 11.4328 | 11.4016 | 15.5971 | 11.1649 | 21.7635 | 15.5971 | 0.25391 | 0.16137 | 0.092535 | 0.0015035 | 214.6633 | 495.1764 | 36.0634 | 83.1896 | 0.45801 | 1.0565 | 0.70613 | 2 | 17.9291 | 2090 | 2090
2091 | 2.091 |  | 4 | 1.905 | 1.1989 | -1.0565 | 1 | 1 | 0.2 | 0.008 | 11.5321 | 31.1539 | 11.4335 | 11.4023 | 15.5769 | 11.166 | 21.7353 | 15.5769 | 0.25358 | 0.16104 | 0.092535 | 0.0015035 | 214.2257 | 495.3908 | 35.9899 | 83.2257 | 0.45707 | 1.057 | 0.70719 | 2 | 17.9291 | 2091 | 2091
2092 | 2.092 |  | 4 | 1.905 | 1.1978 | -1.057 | 1 | 1 | 0.2 | 0.009 | 11.5327 | 31.1135 | 11.4342 | 11.4031 | 15.5568 | 11.1671 | 21.7071 | 15.5568 | 0.25325 | 0.16072 | 0.092535 | 0.0015035 | 213.7891 | 495.6048 | 35.9166 | 83.2616 | 0.45614 | 1.0574 | 0.70825 | 2 | 17.9291 | 2092 | 2092
2093 | 2.093 |  | 4 | 1.905 | 1.1968 | -1.0574 | 1 | 1 | 0.2 | 0.01 | 11.5333 | 31.0733 | 11.435 | 11.4039 | 15.5366 | 11.1682 | 21.679 | 15.5366 | 0.25292 | 0.16039 | 0.092535 | 0.0015035 | 213.3533 | 495.8184 | 35.8433 | 83.2975 | 0.45521 | 1.0579 | 0.70931 | 2 | 17.9291 | 2093 | 2093
2094 | 2.094 |  | 4 | 1.905 | 1.1957 | -1.0579 | 1 | 1 | 0.2 | 0.011 | 11.5339 | 31.0331 | 11.4357 | 11.4047 | 15.5166 | 11.1692 | 21.651 | 15.5166 | 0.2526 | 0.16006 | 0.092535 | 0.0015035 | 212.9183 | 496.0315 | 35.7703 | 83.3333 | 0.45428 | 1.0583 | 0.71036 | 2 | 17.9291 | 2094 | 2094
2095 | 2.095 |  | 4 | 1.905 | 1.1946 | -1.0583 | 1 | 1 | 0.2 | 0.012 | 11.5345 | 30.993 | 11.4364 | 11.4054 | 15.4965 | 11.1703 | 21.6231 | 15.4965 | 0.25227 | 0.15973 | 0.092535 | 0.0015035 | 212.4843 | 496.2442 | 35.6974 | 83.369 | 0.45336 | 1.0588 | 0.71142 | 2 | 17.9291 | 2095 | 2095
2096 | 2.096 |  | 4 | 1.905 | 1.1936 | -1.0588 | 1 | 1 | 0.2 | 0.013 | 11.5351 | 30.953 | 11.4372 | 11.4062 | 15.4765 | 11.1714 | 21.5951 | 15.4765 | 0.25194 | 0.15941 | 0.092535 | 0.0015035 | 212.0512 | 496.4565 | 35.6246 | 83.4047 | 0.45243 | 1.0592 | 0.71248 | 2 | 17.9291 | 2096 | 2096
2097 | 2.097 |  | 4 | 1.905 | 1.1925 | -1.0592 | 1 | 1 | 0.2 | 0.014 | 11.5357 | 30.9131 | 11.4379 | 11.407 | 15.4566 | 11.1724 | 21.5673 | 15.4566 | 0.25162 | 0.15908 | 0.092535 | 0.0015035 | 211.6189 | 496.6683 | 35.552 | 83.4403 | 0.45151 | 1.0597 | 0.71354 | 2 | 17.9291 | 2097 | 2097
2098 | 2.098 |  | 4 | 1.905 | 1.1915 | -1.0597 | 1 | 1 | 0.2 | 0.015 | 11.5363 | 30.8733 | 11.4386 | 11.4077 | 15.4366 | 11.1735 | 21.5395 | 15.4366 | 0.25129 | 0.15876 | 0.092535 | 0.0015035 | 211.1875 | 496.8797 | 35.4795 | 83.4758 | 0.45059 | 1.0601 | 0.7146 | 2 | 17.9291 | 2098 | 2098
2099 | 2.099 |  | 4 | 1.905 | 1.1904 | -1.0601 | 1 | 1 | 0.2 | 0.016 | 11.5369 | 30.8335 | 11.4393 | 11.4085 | 15.4168 | 11.1746 | 21.5118 | 15.4168 | 0.25097 | 0.15844 | 0.092535 | 0.0015035 | 210.757 | 497.0907 | 35.4072 | 83.5112 | 0.44967 | 1.0606 | 0.71566 | 2 | 17.9291 | 2099 | 2099
2100 | 2.1 |  | 4 | 1.905 | 1.1893 | -1.0606 | 1 | 1 | 0.2 | 0.017 | 11.5375 | 30.7938 | 11.4401 | 11.4093 | 15.3969 | 11.1756 | 21.4841 | 15.3969 | 0.25065 | 0.15811 | 0.092535 | 0.0015035 | 210.3274 | 497.3013 | 35.335 | 83.5466 | 0.44875 | 1.061 | 0.71672 | 2 | 17.9291 | 2100 | 2100
2101 | 2.101 |  | 4 | 1.905 | 1.1883 | -1.061 | 1 | 1 | 0.2 | 0.018 | 11.5381 | 30.7542 | 11.4408 | 11.41 | 15.3771 | 11.1767 | 21.4564 | 15.3771 | 0.25033 | 0.15779 | 0.092535 | 0.0015035 | 209.8987 | 497.5114 | 35.263 | 83.5819 | 0.44784 | 1.0615 | 0.71779 | 2 | 17.9291 | 2101 | 2101
2102 | 2.102 |  | 4 | 1.905 | 1.1872 | -1.0615 | 1 | 1 | 0.2 | 0.019 | 11.5387 | 30.7147 | 11.4415 | 11.4108 | 15.3574 | 11.1778 | 21.4289 | 15.3574 | 0.25 | 0.15747 | 0.092535 | 0.0015035 | 209.4708 | 497.7211 | 35.1911 | 83.6171 | 0.44693 | 1.0619 | 0.71885 | 2 | 17.9291 | 2102 | 2102
2103 | 2.103 |  | 4 | 1.905 | 1.1862 | -1.0619 | 1 | 1 | 0.2 | 0.02 | 11.5393 | 30.6753 | 11.4422 | 11.4115 | 15.3376 | 11.1788 | 21.4014 | 15.3376 | 0.24968 | 0.15715 | 0.092535 | 0.0015035 | 209.0438 | 497.9303 | 35.1194 | 83.6523 | 0.44602 | 1.0624 | 0.71991 | 2 | 17.9291 | 2103 | 2103
2104 | 2.104 |  | 4 | 1.905 | 1.1851 | -1.0624 | 1 | 1 | 0.2 | 0.001 | 11.5399 | 30.6359 | 11.4429 | 11.4123 | 15.318 | 11.1799 | 21.3739 | 15.318 | 0.24936 | 0.15683 | 0.092535 | 0.0015035 | 208.6177 | 498.1391 | 35.0478 | 83.6874 | 0.44511 | 1.0628 | 0.72097 | 2 | 17.9291 | 2104 | 2104
2105 | 2.105 |  | 4 | 1.905 | 1.184 | -1.0628 | 1 | 1 | 0.2 | 0.002 | 11.5405 | 30.5967 | 11.4436 | 11.413 | 15.2983 | 11.1809 | 21.3465 | 15.2983 | 0.24904 | 0.15651 | 0.092535 | 0.0015035 | 208.1924 | 498.3475 | 34.9763 | 83.7224 | 0.4442 | 1.0633 | 0.72204 | 2 | 17.9291 | 2105 | 2105
2106 | 2.106 |  | 4 | 1.905 | 1.183 | -1.0633 | 1 | 1 | 0.2 | 0.003 | 11.5411 | 30.5575 | 11.4444 | 11.4138 | 15.2787 | 11.182 | 21.3192 | 15.2787 | 0.24872 | 0.15619 | 0.092535 | 0.0015035 | 207.768 | 498.5555 | 34.905 | 83.7573 | 0.44329 | 1.0637 | 0.7231 | 2 | 17.9291 | 2106 | 2106
2107 | 2.107 |  | 4 | 1.905 | 1.1819 | -1.0637 | 1 | 1 | 0.2 | 0.004 | 11.5416 | 30.5183 | 11.4451 | 11.4145 | 15.2592 | 11.183 | 21.2919 | 15.2592 | 0.24841 | 0.15587 | 0.092535 | 0.0015035 | 207.3445 | 498.7631 | 34.8339 | 83.7922 | 0.44239 | 1.0642 | 0.72416 | 2 | 17.9291 | 2107 | 2107
2108 | 2.108 |  | 4 | 1.905 | 1.1808 | -1.0642 | 1 | 1 | 0.2 | 0.005 | 11.5422 | 30.4793 | 11.4458 | 11.4153 | 15.2397 | 11.1841 | 21.2646 | 15.2397 | 0.24809 | 0.15555 | 0.092535 | 0.0015035 | 206.9218 | 498.9702 | 34.7629 | 83.827 | 0.44149 | 1.0646 | 0.72523 | 2 | 17.9291 | 2108 | 2108
2109 | 2.109 |  | 4 | 1.905 | 1.1798 | -1.0646 | 1 | 1 | 0.2 | 0.006 | 11.5428 | 30.4403 | 11.4465 | 11.416 | 15.2202 | 11.1851 | 21.2375 | 15.2202 | 0.24777 | 0.15524 | 0.092535 | 0.0015035 | 206.5 | 499.1769 | 34.692 | 83.8617 | 0.44059 | 1.065 | 0.72629 | 2 | 17.9291 | 2109 | 2109
2110 | 2.11 |  | 4 | 1.905 | 1.1787 | -1.065 | 1 | 1 | 0.2 | 0.007 | 11.5434 | 30.4015 | 11.4472 | 11.4168 | 15.2007 | 11.1862 | 21.2103 | 15.2007 | 0.24745 | 0.15492 | 0.092535 | 0.0015035 | 206.0791 | 499.3832 | 34.6213 | 83.8964 | 0.43969 | 1.0655 | 0.72736 | 2 | 17.9291 | 2110 | 2110
2111 | 2.111 |  | 4 | 1.905 | 1.1776 | -1.0655 | 1 | 1 | 0.2 | 0.008 | 11.544 | 30.3627 | 11.4479 | 11.4175 | 15.1813 | 11.1872 | 21.1833 | 15.1813 | 0.24714 | 0.1546 | 0.092535 | 0.0015035 | 205.659 | 499.5891 | 34.5507 | 83.931 | 0.43879 | 1.0659 | 0.72842 | 2 | 17.9291 | 2111 | 2111
2112 | 2.112 |  | 4 | 1.905 | 1.1766 | -1.0659 | 1 | 1 | 0.2 | 0.009 | 11.5446 | 30.324 | 11.4486 | 11.4183 | 15.162 | 11.1882 | 21.1562 | 15.162 | 0.24682 | 0.15429 | 0.092535 | 0.0015035 | 205.2398 | 499.7945 | 34.4803 | 83.9655 | 0.4379 | 1.0664 | 0.72949 | 2 | 17.9291 | 2112 | 2112
2113 | 2.113 |  | 4 | 1.905 | 1.1755 | -1.0664 | 1 | 1 | 0.2 | 0.01 | 11.5451 | 30.2853 | 11.4493 | 11.419 | 15.1427 | 11.1893 | 21.1293 | 15.1427 | 0.24651 | 0.15397 | 0.092535 | 0.0015035 | 204.8214 | 499.9996 | 34.41 | 83.9999 | 0.43701 | 1.0668 | 0.73056 | 2 | 17.9291 | 2113 | 2113
2114 | 2.114 |  | 4 | 1.905 | 1.1744 | -1.0668 | 1 | 1 | 0.2 | 0.011 | 11.5457 | 30.2468 | 11.45 | 11.4198 | 15.1234 | 11.1903 | 21.1024 | 15.1234 | 0.24619 | 0.15366 | 0.092535 | 0.0015035 | 204.4039 | 500.2042 | 34.3398 | 84.0343 | 0.43612 | 1.0672 | 0.73163 | 2 | 17.9291 | 2114 | 2114
2115 | 2.115 |  | 4 | 1.905 | 1.1734 | -1.0672 | 1 | 1 | 0.2 | 0.012 | 11.5463 | 30.2083 | 11.4507 | 11.4205 | 15.1041 | 11.1913 | 21.0755 | 15.1041 | 0.24588 | 0.15335 | 0.092535 | 0.0015035 | 203.9872 | 500.4084 | 34.2698 | 84.0686 | 0.43523 | 1.0677 | 0.73269 | 2 | 17.9291 | 2115 | 2115
2116 | 2.116 |  | 4 | 1.905 | 1.1723 | -1.0677 | 1 | 1 | 0.2 | 0.013 | 11.5469 | 30.1699 | 11.4514 | 11.4212 | 15.0849 | 11.1924 | 21.0487 | 15.0849 | 0.24557 | 0.15303 | 0.092535 | 0.0015035 | 203.5714 | 500.6122 | 34.2 | 84.1028 | 0.43434 | 1.0681 | 0.73376 | 2 | 17.9291 | 2116 | 2116
2117 | 2.117 |  | 4 | 1.905 | 1.1712 | -1.0681 | 1 | 1 | 0.2 | 0.014 | 11.5475 | 30.1315 | 11.4521 | 11.422 | 15.0658 | 11.1934 | 21.022 | 15.0658 | 0.24526 | 0.15272 | 0.092535 | 0.0015035 | 203.1564 | 500.8155 | 34.1303 | 84.137 | 0.43345 | 1.0685 | 0.73483 | 2 | 17.9291 | 2117 | 2117
2118 | 2.118 |  | 4 | 1.905 | 1.1702 | -1.0685 | 1 | 1 | 0.2 | 0.015 | 11.548 | 30.0933 | 11.4528 | 11.4227 | 15.0466 | 11.1944 | 20.9953 | 15.0466 | 0.24495 | 0.15241 | 0.092535 | 0.0015035 | 202.7423 | 501.0185 | 34.0607 | 84.1711 | 0.43257 | 1.069 | 0.7359 | 2 | 17.9291 | 2118 | 2118
2119 | 2.119 |  | 4 | 1.905 | 1.1691 | -1.069 | 1 | 1 | 0.2 | 0.016 | 11.5486 | 30.0551 | 11.4535 | 11.4234 | 15.0276 | 11.1954 | 20.9687 | 15.0276 | 0.24463 | 0.1521 | 0.092535 | 0.0015035 | 202.329 | 501.221 | 33.9913 | 84.2051 | 0.43169 | 1.0694 | 0.73697 | 2 | 17.9291 | 2119 | 2119
2120 | 2.12 |  | 4 | 1.905 | 1.168 | -1.0694 | 1 | 1 | 0.2 | 0.017 | 11.5492 | 30.017 | 11.4542 | 11.4242 | 15.0085 | 11.1965 | 20.9421 | 15.0085 | 0.24432 | 0.15179 | 0.092535 | 0.0015035 | 201.9166 | 501.4231 | 33.922 | 84.2391 | 0.43081 | 1.0698 | 0.73804 | 2 | 17.9291 | 2120 | 2120
2121 | 2.121 |  | 4 | 1.905 | 1.167 | -1.0698 | 1 | 1 | 0.2 | 0.018 | 11.5497 | 29.979 | 11.4549 | 11.4249 | 14.9895 | 11.1975 | 20.9156 | 14.9895 | 0.24402 | 0.15148 | 0.092535 | 0.0015035 | 201.505 | 501.6248 | 33.8528 | 84.273 | 0.42993 | 1.0703 | 0.73911 | 2 | 17.9291 | 2121 | 2121
2122 | 2.122 |  | 4 | 1.905 | 1.1659 | -1.0703 | 1 | 1 | 0.2 | 0.019 | 11.5503 | 29.9411 | 11.4556 | 11.4256 | 14.9705 | 11.1985 | 20.8891 | 14.9705 | 0.24371 | 0.15117 | 0.092535 | 0.0015035 | 201.0942 | 501.8261 | 33.7838 | 84.3068 | 0.42905 | 1.0707 | 0.74018 | 2 | 17.9291 | 2122 | 2122
2123 | 2.123 |  | 4 | 1.905 | 1.1648 | -1.0707 | 1 | 1 | 0.2 | 0.02 | 11.5509 | 29.9032 | 11.4563 | 11.4264 | 14.9516 | 11.1995 | 20.8627 | 14.9516 | 0.2434 | 0.15086 | 0.092535 | 0.0015035 | 200.6843 | 502.027 | 33.715 | 84.3405 | 0.42818 | 1.0711 | 0.74125 | 2 | 17.9291 | 2123 | 2123
2124 | 2.124 |  | 4 | 1.905 | 1.1638 | -1.0711 | 1 | 1 | 0.2 | 0.001 | 11.5515 | 29.8654 | 11.457 | 11.4271 | 14.9327 | 11.2005 | 20.8363 | 14.9327 | 0.24309 | 0.15056 | 0.092535 | 0.0015035 | 200.2752 | 502.2275 | 33.6462 | 84.3742 | 0.42731 | 1.0716 | 0.74232 | 2 | 17.9291 | 2124 | 2124
2125 | 2.125 |  | 4 | 1.905 | 1.1627 | -1.0716 | 1 | 1 | 0.2 | 0.002 | 11.552 | 29.8277 | 11.4576 | 11.4278 | 14.9139 | 11.2015 | 20.81 | 14.9139 | 0.24278 | 0.15025 | 0.092535 | 0.0015035 | 199.8669 | 502.4276 | 33.5776 | 84.4078 | 0.42644 | 1.072 | 0.74339 | 2 | 17.9291 | 2125 | 2125
2126 | 2.126 |  | 4 | 1.905 | 1.1616 | -1.072 | 1 | 1 | 0.2 | 0.003 | 11.5526 | 29.7901 | 11.4583 | 11.4285 | 14.8951 | 11.2025 | 20.7838 | 14.8951 | 0.24248 | 0.14994 | 0.092535 | 0.0015035 | 199.4595 | 502.6272 | 33.5092 | 84.4414 | 0.42557 | 1.0724 | 0.74447 | 2 | 17.9291 | 2126 | 2126
2127 | 2.127 |  | 4 | 1.905 | 1.1605 | -1.0724 | 1 | 1 | 0.2 | 0.004 | 11.5531 | 29.7525 | 11.459 | 11.4293 | 14.8763 | 11.2035 | 20.7576 | 14.8763 | 0.24217 | 0.14964 | 0.092535 | 0.0015035 | 199.0529 | 502.8265 | 33.4409 | 84.4749 | 0.4247 | 1.0728 | 0.74554 | 2 | 17.9291 | 2127 | 2127
2128 | 2.128 |  | 4 | 1.905 | 1.1595 | -1.0728 | 1 | 1 | 0.2 | 0.005 | 11.5537 | 29.7151 | 11.4597 | 11.43 | 14.8575 | 11.2045 | 20.7314 | 14.8575 | 0.24187 | 0.14933 | 0.092535 | 0.0015035 | 198.6471 | 503.0253 | 33.3727 | 84.5083 | 0.42383 | 1.0733 | 0.74661 | 2 | 17.9291 | 2128 | 2128
2129 | 2.129 |  | 4 | 1.905 | 1.1584 | -1.0733 | 1 | 1 | 0.2 | 0.006 | 11.5543 | 29.6777 | 11.4604 | 11.4307 | 14.8388 | 11.2055 | 20.7054 | 14.8388 | 0.24156 | 0.14903 | 0.092535 | 0.0015035 | 198.2422 | 503.2238 | 33.3047 | 84.5416 | 0.42297 | 1.0737 | 0.74769 | 2 | 17.9291 | 2129 | 2129
2130 | 2.13 |  | 4 | 1.905 | 1.1573 | -1.0737 | 1 | 1 | 0.2 | 0.007 | 11.5548 | 29.6404 | 11.461 | 11.4314 | 14.8202 | 11.2065 | 20.6793 | 14.8202 | 0.24126 | 0.14872 | 0.092535 | 0.0015035 | 197.8381 | 503.4218 | 33.2368 | 84.5749 | 0.42211 | 1.0741 | 0.74876 | 2 | 17.9291 | 2130 | 2130
2131 | 2.131 |  | 4 | 1.905 | 1.1562 | -1.0741 | 1 | 1 | 0.2 | 0.008 | 11.5554 | 29.6031 | 11.4617 | 11.4321 | 14.8016 | 11.2075 | 20.6533 | 14.8016 | 0.24096 | 0.14842 | 0.092535 | 0.0015035 | 197.4348 | 503.6195 | 33.169 | 84.6081 | 0.42125 | 1.0745 | 0.74983 | 2 | 17.9291 | 2131 | 2131
2132 | 2.132 |  | 4 | 1.905 | 1.1552 | -1.0745 | 1 | 1 | 0.2 | 0.009 | 11.556 | 29.5659 | 11.4624 | 11.4328 | 14.783 | 11.2085 | 20.6274 | 14.783 | 0.24065 | 0.14812 | 0.092535 | 0.0015035 | 197.0324 | 503.8167 | 33.1014 | 84.6412 | 0.42039 | 1.0749 | 0.75091 | 2 | 17.9291 | 2132 | 2132
2133 | 2.133 |  | 4 | 1.905 | 1.1541 | -1.0749 | 1 | 1 | 0.2 | 0.01 | 11.5565 | 29.5288 | 11.4631 | 11.4335 | 14.7644 | 11.2095 | 20.6015 | 14.7644 | 0.24035 | 0.14782 | 0.092535 | 0.0015035 | 196.6307 | 504.0135 | 33.034 | 84.6743 | 0.41953 | 1.0754 | 0.75198 | 2 | 17.9291 | 2133 | 2133
2134 | 2.134 |  | 4 | 1.905 | 1.153 | -1.0754 | 1 | 1 | 0.2 | 0.011 | 11.5571 | 29.4918 | 11.4638 | 11.4343 | 14.7459 | 11.2105 | 20.5757 | 14.7459 | 0.24005 | 0.14752 | 0.092535 | 0.0015035 | 196.2299 | 504.21 | 32.9666 | 84.7073 | 0.41868 | 1.0758 | 0.75306 | 2 | 17.9291 | 2134 | 2134
2135 | 2.135 |  | 4 | 1.905 | 1.1519 | -1.0758 | 1 | 1 | 0.2 | 0.012 | 11.5576 | 29.4549 | 11.4644 | 11.435 | 14.7274 | 11.2115 | 20.5499 | 14.7274 | 0.23975 | 0.14721 | 0.092535 | 0.0015035 | 195.8299 | 504.406 | 32.8994 | 84.7402 | 0.41782 | 1.0762 | 0.75414 | 2 | 17.9291 | 2135 | 2135
2136 | 2.136 |  | 4 | 1.905 | 1.1509 | -1.0762 | 1 | 1 | 0.2 | 0.013 | 11.5582 | 29.418 | 11.4651 | 11.4357 | 14.709 | 11.2125 | 20.5242 | 14.709 | 0.23945 | 0.14691 | 0.092535 | 0.0015035 | 195.4307 | 504.6016 | 32.8324 | 84.7731 | 0.41697 | 1.0766 | 0.75521 | 2 | 17.9291 | 2136 | 2136
2137 | 2.137 |  | 4 | 1.905 | 1.1498 | -1.0766 | 1 | 1 | 0.2 | 0.014 | 11.5587 | 29.3812 | 11.4658 | 11.4364 | 14.6906 | 11.2135 | 20.4985 | 14.6906 | 0.23915 | 0.14661 | 0.092535 | 0.0015035 | 195.0323 | 504.7969 | 32.7654 | 84.8059 | 0.41612 | 1.077 | 0.75629 | 2 | 17.9291 | 2137 | 2137
2138 | 2.138 |  | 4 | 1.905 | 1.1487 | -1.077 | 1 | 1 | 0.2 | 0.015 | 11.5593 | 29.3445 | 11.4664 | 11.4371 | 14.6722 | 11.2145 | 20.4729 | 14.6722 | 0.23885 | 0.14632 | 0.092535 | 0.0015035 | 194.6347 | 504.9917 | 32.6986 | 84.8386 | 0.41527 | 1.0775 | 0.75737 | 2 | 17.9291 | 2138 | 2138
2139 | 2.139 |  | 4 | 1.905 | 1.1476 | -1.0775 | 1 | 1 | 0.2 | 0.016 | 11.5598 | 29.3079 | 11.4671 | 11.4378 | 14.6539 | 11.2155 | 20.4473 | 14.6539 | 0.23855 | 0.14602 | 0.092535 | 0.0015035 | 194.238 | 505.1861 | 32.632 | 84.8713 | 0.41443 | 1.0779 | 0.75845 | 2 | 17.9291 | 2139 | 2139
2140 | 2.14 |  | 4 | 1.905 | 1.1466 | -1.0779 | 1 | 1 | 0.2 | 0.017 | 11.5604 | 29.2713 | 11.4678 | 11.4385 | 14.6356 | 11.2164 | 20.4218 | 14.6356 | 0.23825 | 0.14572 | 0.092535 | 0.0015035 | 193.842 | 505.3802 | 32.5655 | 84.9039 | 0.41358 | 1.0783 | 0.75952 | 2 | 17.9291 | 2140 | 2140
2141 | 2.141 |  | 4 | 1.905 | 1.1455 | -1.0783 | 1 | 1 | 0.2 | 0.018 | 11.5609 | 29.2348 | 11.4684 | 11.4392 | 14.6174 | 11.2174 | 20.3964 | 14.6174 | 0.23796 | 0.14542 | 0.092535 | 0.0015035 | 193.4469 | 505.5738 | 32.4991 | 84.9364 | 0.41274 | 1.0787 | 0.7606 | 2 | 17.9291 | 2141 | 2141
2142 | 2.142 |  | 4 | 1.905 | 1.1444 | -1.0787 | 1 | 1 | 0.2 | 0.019 | 11.5615 | 29.1984 | 11.4691 | 11.4399 | 14.5992 | 11.2184 | 20.371 | 14.5992 | 0.23766 | 0.14513 | 0.092535 | 0.0015035 | 193.0526 | 505.7671 | 32.4328 | 84.9689 | 0.4119 | 1.0791 | 0.76168 | 2 | 17.9291 | 2142 | 2142
2143 | 2.143 |  | 4 | 1.905 | 1.1433 | -1.0791 | 1 | 1 | 0.2 | 0.02 | 11.562 | 29.162 | 11.4698 | 11.4406 | 14.581 | 11.2194 | 20.3456 | 14.581 | 0.23737 | 0.14483 | 0.092535 | 0.0015035 | 192.659 | 505.9599 | 32.3667 | 85.0013 | 0.41106 | 1.0795 | 0.76276 | 2 | 17.9291 | 2143 | 2143
2144 | 2.144 |  | 4 | 1.905 | 1.1422 | -1.0795 | 1 | 1 | 0.2 | 0.001 | 11.5626 | 29.1258 | 11.4704 | 11.4413 | 14.5629 | 11.2203 | 20.3203 | 14.5629 | 0.23707 | 0.14454 | 0.092535 | 0.0015035 | 192.2663 | 506.1524 | 32.3007 | 85.0336 | 0.41022 | 1.0799 | 0.76384 | 2 | 17.9291 | 2144 | 2144
2145 | 2.145 |  | 4 | 1.905 | 1.1412 | -1.0799 | 1 | 1 | 0.2 | 0.002 | 11.5631 | 29.0896 | 11.4711 | 11.442 | 14.5448 | 11.2213 | 20.295 | 14.5448 | 0.23678 | 0.14424 | 0.092535 | 0.0015035 | 191.8744 | 506.3444 | 32.2349 | 85.0659 | 0.40938 | 1.0803 | 0.76492 | 2 | 17.9291 | 2145 | 2145
2146 | 2.146 |  | 4 | 1.905 | 1.1401 | -1.0803 | 1 | 1 | 0.2 | 0.003 | 11.5637 | 29.0534 | 11.4717 | 11.4427 | 14.5267 | 11.2223 | 20.2698 | 14.5267 | 0.23648 | 0.14395 | 0.092535 | 0.0015035 | 191.4832 | 506.5361 | 32.1692 | 85.0981 | 0.40855 | 1.0807 | 0.766 | 2 | 17.9291 | 2146 | 2146
2147 | 2.147 |  | 4 | 1.905 | 1.139 | -1.0807 | 1 | 1 | 0.2 | 0.004 | 11.5642 | 29.0174 | 11.4724 | 11.4434 | 14.5087 | 11.2232 | 20.2447 | 14.5087 | 0.23619 | 0.14365 | 0.092535 | 0.0015035 | 191.0929 | 506.7274 | 32.1036 | 85.1302 | 0.40772 | 1.0812 | 0.76708 | 2 | 17.9291 | 2147 | 2147
2148 | 2.148 |  | 4 | 1.905 | 1.1379 | -1.0812 | 1 | 1 | 0.2 | 0.005 | 11.5647 | 28.9814 | 11.473 | 11.4441 | 14.4907 | 11.2242 | 20.2196 | 14.4907 | 0.2359 | 0.14336 | 0.092535 | 0.0015035 | 190.7034 | 506.9183 | 32.0382 | 85.1623 | 0.40688 | 1.0816 | 0.76816 | 2 | 17.9291 | 2148 | 2148
2149 | 2.149 |  | 4 | 1.905 | 1.1368 | -1.0816 | 1 | 1 | 0.2 | 0.006 | 11.5653 | 28.9455 | 11.4737 | 11.4447 | 14.4728 | 11.2252 | 20.1945 | 14.4728 | 0.2356 | 0.14307 | 0.092535 | 0.0015035 | 190.3146 | 507.1088 | 31.9729 | 85.1943 | 0.40606 | 1.082 | 0.76925 | 2 | 17.9291 | 2149 | 2149
2150 | 2.15 |  | 4 | 1.905 | 1.1358 | -1.082 | 1 | 1 | 0.2 | 0.007 | 11.5658 | 28.9097 | 11.4743 | 11.4454 | 14.4548 | 11.2261 | 20.1695 | 14.4548 | 0.23531 | 0.14278 | 0.092535 | 0.0015035 | 189.9267 | 507.2989 | 31.9077 | 85.2262 | 0.40523 | 1.0824 | 0.77033 | 2 | 17.9291 | 2150 | 2150
2151 | 2.151 |  | 4 | 1.905 | 1.1347 | -1.0824 | 1 | 1 | 0.2 | 0.008 | 11.5664 | 28.8739 | 11.475 | 11.4461 | 14.437 | 11.2271 | 20.1446 | 14.437 | 0.23502 | 0.14249 | 0.092535 | 0.0015035 | 189.5395 | 507.4887 | 31.8426 | 85.2581 | 0.4044 | 1.0828 | 0.77141 | 2 | 17.9291 | 2151 | 2151
2152 | 2.152 |  | 4 | 1.905 | 1.1336 | -1.0828 | 1 | 1 | 0.2 | 0.009 | 11.5669 | 28.8382 | 11.4756 | 11.4468 | 14.4191 | 11.228 | 20.1197 | 14.4191 | 0.23473 | 0.1422 | 0.092535 | 0.0015035 | 189.1532 | 507.678 | 31.7777 | 85.2899 | 0.40358 | 1.0832 | 0.7725 | 2 | 17.9291 | 2152 | 2152
2153 | 2.153 |  | 4 | 1.905 | 1.1325 | -1.0832 | 1 | 1 | 0.2 | 0.01 | 11.5674 | 28.8026 | 11.4763 | 11.4475 | 14.4013 | 11.229 | 20.0949 | 14.4013 | 0.23444 | 0.14191 | 0.092535 | 0.0015035 | 188.7676 | 507.867 | 31.713 | 85.3217 | 0.40275 | 1.0836 | 0.77358 | 2 | 17.9291 | 2153 | 2153
2154 | 2.154 |  | 4 | 1.905 | 1.1314 | -1.0836 | 1 | 1 | 0.2 | 0.011 | 11.568 | 28.7671 | 11.4769 | 11.4482 | 14.3835 | 11.2299 | 20.0701 | 14.3835 | 0.23415 | 0.14162 | 0.092535 | 0.0015035 | 188.3828 | 508.0556 | 31.6483 | 85.3533 | 0.40193 | 1.084 | 0.77466 | 2 | 17.9291 | 2154 | 2154
2155 | 2.155 |  | 4 | 1.905 | 1.1303 | -1.084 | 1 | 1 | 0.2 | 0.012 | 11.5685 | 28.7316 | 11.4776 | 11.4489 | 14.3658 | 11.2309 | 20.0453 | 14.3658 | 0.23386 | 0.14133 | 0.092535 | 0.0015035 | 187.9988 | 508.2437 | 31.5838 | 85.3849 | 0.40111 | 1.0844 | 0.77575 | 2 | 17.9291 | 2155 | 2155
2156 | 2.156 |  | 4 | 1.905 | 1.1293 | -1.0844 | 1 | 1 | 0.2 | 0.013 | 11.569 | 28.6962 | 11.4782 | 11.4495 | 14.3481 | 11.2318 | 20.0206 | 14.3481 | 0.23357 | 0.14104 | 0.092535 | 0.0015035 | 187.6155 | 508.4316 | 31.5194 | 85.4165 | 0.4003 | 1.0848 | 0.77683 | 2 | 17.9291 | 2156 | 2156
2157 | 2.157 |  | 4 | 1.905 | 1.1282 | -1.0848 | 1 | 1 | 0.2 | 0.014 | 11.5696 | 28.6609 | 11.4789 | 11.4502 | 14.3305 | 11.2328 | 19.996 | 14.3305 | 0.23329 | 0.14075 | 0.092535 | 0.0015035 | 187.2331 | 508.619 | 31.4552 | 85.448 | 0.39948 | 1.0852 | 0.77792 | 2 | 17.9291 | 2157 | 2157
2158 | 2.158 |  | 4 | 1.905 | 1.1271 | -1.0852 | 1 | 1 | 0.2 | 0.015 | 11.5701 | 28.6257 | 11.4795 | 11.4509 | 14.3128 | 11.2337 | 19.9714 | 14.3128 | 0.233 | 0.14046 | 0.092535 | 0.0015035 | 186.8514 | 508.806 | 31.391 | 85.4794 | 0.39867 | 1.0856 | 0.779 | 2 | 17.9291 | 2158 | 2158
2159 | 2.159 |  | 4 | 1.905 | 1.126 | -1.0856 | 1 | 1 | 0.2 | 0.016 | 11.5706 | 28.5905 | 11.4802 | 11.4516 | 14.2952 | 11.2347 | 19.9468 | 14.2952 | 0.23271 | 0.14018 | 0.092535 | 0.0015035 | 186.4705 | 508.9927 | 31.327 | 85.5108 | 0.39785 | 1.086 | 0.78009 | 2 | 17.9291 | 2159 | 2159
2160 | 2.16 |  | 4 | 1.905 | 1.1249 | -1.086 | 1 | 1 | 0.2 | 0.017 | 11.5711 | 28.5554 | 11.4808 | 11.4522 | 14.2777 | 11.2356 | 19.9223 | 14.2777 | 0.23243 | 0.13989 | 0.092535 | 0.0015035 | 186.0904 | 509.179 | 31.2632 | 85.5421 | 0.39704 | 1.0864 | 0.78118 | 2 | 17.9291 | 2160 | 2160
2161 | 2.161 |  | 4 | 1.905 | 1.1238 | -1.0864 | 1 | 1 | 0.2 | 0.018 | 11.5717 | 28.5203 | 11.4814 | 11.4529 | 14.2602 | 11.2366 | 19.8979 | 14.2602 | 0.23214 | 0.13961 | 0.092535 | 0.0015035 | 185.7111 | 509.3649 | 31.1995 | 85.5733 | 0.39623 | 1.0868 | 0.78226 | 2 | 17.9291 | 2161 | 2161
2162 | 2.162 |  | 4 | 1.905 | 1.1227 | -1.0868 | 1 | 1 | 0.2 | 0.019 | 11.5722 | 28.4854 | 11.4821 | 11.4536 | 14.2427 | 11.2375 | 19.8735 | 14.2427 | 0.23186 | 0.13932 | 0.092535 | 0.0015035 | 185.3325 | 509.5504 | 31.1359 | 85.6045 | 0.39543 | 1.0872 | 0.78335 | 2 | 17.9291 | 2162 | 2162
2163 | 2.163 |  | 4 | 1.905 | 1.1217 | -1.0872 | 1 | 1 | 0.2 | 0.02 | 11.5727 | 28.4505 | 11.4827 | 11.4542 | 14.2252 | 11.2384 | 19.8492 | 14.2252 | 0.23157 | 0.13904 | 0.092535 | 0.0015035 | 184.9547 | 509.7355 | 31.0724 | 85.6356 | 0.39462 | 1.0876 | 0.78444 | 2 | 17.9291 | 2163 | 2163
2164 | 2.164 |  | 4 | 1.905 | 1.1206 | -1.0876 | 1 | 1 | 0.2 | 0.001 | 11.5732 | 28.4157 | 11.4833 | 11.4549 | 14.2078 | 11.2394 | 19.8249 | 14.2078 | 0.23129 | 0.13876 | 0.092535 | 0.0015035 | 184.5777 | 509.9203 | 31.0091 | 85.6666 | 0.39381 | 1.088 | 0.78552 | 2 | 17.9291 | 2164 | 2164
2165 | 2.165 |  | 4 | 1.905 | 1.1195 | -1.088 | 1 | 1 | 0.2 | 0.002 | 11.5738 | 28.3809 | 11.484 | 11.4556 | 14.1905 | 11.2403 | 19.8006 | 14.1905 | 0.23101 | 0.13847 | 0.092535 | 0.0015035 | 184.2014 | 510.1047 | 30.9458 | 85.6976 | 0.39301 | 1.0884 | 0.78661 | 2 | 17.9291 | 2165 | 2165
2166 | 2.166 |  | 4 | 1.905 | 1.1184 | -1.0884 | 1 | 1 | 0.2 | 0.003 | 11.5743 | 28.3462 | 11.4846 | 11.4563 | 14.1731 | 11.2412 | 19.7764 | 14.1731 | 0.23073 | 0.13819 | 0.092535 | 0.0015035 | 183.8259 | 510.2887 | 30.8828 | 85.7285 | 0.39221 | 1.0888 | 0.7877 | 2 | 17.9291 | 2166 | 2166
2167 | 2.167 |  | 4 | 1.905 | 1.1173 | -1.0888 | 1 | 1 | 0.2 | 0.004 | 11.5748 | 28.3116 | 11.4852 | 11.4569 | 14.1558 | 11.2421 | 19.7523 | 14.1558 | 0.23044 | 0.13791 | 0.092535 | 0.0015035 | 183.4512 | 510.4723 | 30.8198 | 85.7594 | 0.39141 | 1.0891 | 0.78879 | 2 | 17.9291 | 2167 | 2167
2168 | 2.168 |  | 4 | 1.905 | 1.1162 | -1.0891 | 1 | 1 | 0.2 | 0.005 | 11.5753 | 28.2771 | 11.4859 | 11.4576 | 14.1385 | 11.2431 | 19.7282 | 14.1385 | 0.23016 | 0.13763 | 0.092535 | 0.0015035 | 183.0773 | 510.6556 | 30.757 | 85.7901 | 0.39061 | 1.0895 | 0.78988 | 2 | 17.9291 | 2168 | 2168
2169 | 2.169 |  | 4 | 1.905 | 1.1151 | -1.0895 | 1 | 1 | 0.2 | 0.006 | 11.5758 | 28.2426 | 11.4865 | 11.4582 | 14.1213 | 11.244 | 19.7041 | 14.1213 | 0.22988 | 0.13735 | 0.092535 | 0.0015035 | 182.7041 | 510.8385 | 30.6943 | 85.8209 | 0.38982 | 1.0899 | 0.79097 | 2 | 17.9291 | 2169 | 2169
2170 | 2.17 |  | 4 | 1.905 | 1.114 | -1.0899 | 1 | 1 | 0.2 | 0.007 | 11.5764 | 28.2082 | 11.4871 | 11.4589 | 14.1041 | 11.2449 | 19.6802 | 14.1041 | 0.2296 | 0.13707 | 0.092535 | 0.0015035 | 182.3316 | 511.021 | 30.6317 | 85.8515 | 0.38902 | 1.0903 | 0.79206 | 2 | 17.9291 | 2170 | 2170
2171 | 2.171 |  | 4 | 1.905 | 1.1129 | -1.0903 | 1 | 1 | 0.2 | 0.008 | 11.5769 | 28.1739 | 11.4877 | 11.4596 | 14.0869 | 11.2458 | 19.6562 | 14.0869 | 0.22932 | 0.13679 | 0.092535 | 0.0015035 | 181.96 | 511.2032 | 30.5693 | 85.8821 | 0.38823 | 1.0907 | 0.79315 | 2 | 17.9291 | 2171 | 2171
2172 | 2.172 |  | 4 | 1.905 | 1.1118 | -1.0907 | 1 | 1 | 0.2 | 0.009 | 11.5774 | 28.1396 | 11.4884 | 11.4602 | 14.0698 | 11.2468 | 19.6323 | 14.0698 | 0.22904 | 0.13651 | 0.092535 | 0.0015035 | 181.589 | 511.3849 | 30.507 | 85.9127 | 0.38744 | 1.0911 | 0.79424 | 2 | 17.9291 | 2172 | 2172
2173 | 2.173 |  | 4 | 1.905 | 1.1108 | -1.0911 | 1 | 1 | 0.2 | 0.01 | 11.5779 | 28.1054 | 11.489 | 11.4609 | 14.0527 | 11.2477 | 19.6084 | 14.0527 | 0.22877 | 0.13623 | 0.092535 | 0.0015035 | 181.2189 | 511.5663 | 30.4448 | 85.9431 | 0.38665 | 1.0915 | 0.79533 | 2 | 17.9291 | 2173 | 2173
2174 | 2.174 |  | 4 | 1.905 | 1.1097 | -1.0915 | 1 | 1 | 0.2 | 0.011 | 11.5784 | 28.0713 | 11.4896 | 11.4615 | 14.0357 | 11.2486 | 19.5846 | 14.0357 | 0.22849 | 0.13595 | 0.092535 | 0.0015035 | 180.8495 | 511.7474 | 30.3827 | 85.9736 | 0.38586 | 1.0919 | 0.79643 | 2 | 17.9291 | 2174 | 2174
2175 | 2.175 |  | 4 | 1.905 | 1.1086 | -1.0919 | 1 | 1 | 0.2 | 0.012 | 11.5789 | 28.0373 | 11.4902 | 11.4622 | 14.0186 | 11.2495 | 19.5609 | 14.0186 | 0.22821 | 0.13568 | 0.092535 | 0.0015035 | 180.4808 | 511.928 | 30.3208 | 86.0039 | 0.38507 | 1.0922 | 0.79752 | 2 | 17.9291 | 2175 | 2175
2176 | 2.176 |  | 4 | 1.905 | 1.1075 | -1.0922 | 1 | 1 | 0.2 | 0.013 | 11.5794 | 28.0033 | 11.4908 | 11.4628 | 14.0016 | 11.2504 | 19.5372 | 14.0016 | 0.22793 | 0.1354 | 0.092535 | 0.0015035 | 180.1129 | 512.1083 | 30.259 | 86.0342 | 0.38429 | 1.0926 | 0.79861 | 2 | 17.9291 | 2176 | 2176
2177 | 2.177 |  | 4 | 1.905 | 1.1064 | -1.0926 | 1 | 1 | 0.2 | 0.014 | 11.58 | 27.9694 | 11.4915 | 11.4635 | 13.9847 | 11.2513 | 19.5135 | 13.9847 | 0.22766 | 0.13512 | 0.092535 | 0.0015035 | 179.7458 | 512.2883 | 30.1973 | 86.0644 | 0.38351 | 1.093 | 0.7997 | 2 | 17.9291 | 2177 | 2177
2178 | 2.178 |  | 4 | 1.905 | 1.1053 | -1.093 | 1 | 1 | 0.2 | 0.015 | 11.5805 | 27.9355 | 11.4921 | 11.4641 | 13.9678 | 11.2522 | 19.4899 | 13.9678 | 0.22738 | 0.13485 | 0.092535 | 0.0015035 | 179.3793 | 512.4678 | 30.1357 | 86.0946 | 0.38272 | 1.0934 | 0.8008 | 2 | 17.9291 | 2178 | 2178
2179 | 2.179 |  | 4 | 1.905 | 1.1042 | -1.0934 | 1 | 1 | 0.2 | 0.016 | 11.581 | 27.9018 | 11.4927 | 11.4648 | 13.9509 | 11.2531 | 19.4664 | 13.9509 | 0.22711 | 0.13457 | 0.092535 | 0.0015035 | 179.0137 | 512.647 | 30.0743 | 86.1247 | 0.38194 | 1.0938 | 0.80189 | 2 | 17.9291 | 2179 | 2179
2180 | 2.18 |  | 4 | 1.905 | 1.1031 | -1.0938 | 1 | 1 | 0.2 | 0.017 | 11.5815 | 27.8681 | 11.4933 | 11.4654 | 13.934 | 11.254 | 19.4428 | 13.934 | 0.22683 | 0.1343 | 0.092535 | 0.0015035 | 178.6488 | 512.8258 | 30.013 | 86.1547 | 0.38117 | 1.0942 | 0.80298 | 2 | 17.9291 | 2180 | 2180
2181 | 2.181 |  | 4 | 1.905 | 1.102 | -1.0942 | 1 | 1 | 0.2 | 0.018 | 11.582 | 27.8344 | 11.4939 | 11.4661 | 13.9172 | 11.2549 | 19.4194 | 13.9172 | 0.22656 | 0.13402 | 0.092535 | 0.0015035 | 178.2846 | 513.0043 | 29.9518 | 86.1847 | 0.38039 | 1.0945 | 0.80408 | 2 | 17.9291 | 2181 | 2181
2182 | 2.182 |  | 4 | 1.905 | 1.1009 | -1.0945 | 1 | 1 | 0.2 | 0.019 | 11.5825 | 27.8009 | 11.4945 | 11.4667 | 13.9004 | 11.2558 | 19.396 | 13.9004 | 0.22629 | 0.13375 | 0.092535 | 0.0015035 | 177.9212 | 513.1824 | 29.8908 | 86.2146 | 0.37961 | 1.0949 | 0.80517 | 2 | 17.9291 | 2182 | 2182
2183 | 2.183 |  | 4 | 1.905 | 1.0998 | -1.0949 | 1 | 1 | 0.2 | 0.02 | 11.583 | 27.7674 | 11.4951 | 11.4674 | 13.8837 | 11.2567 | 19.3726 | 13.8837 | 0.22601 | 0.13348 | 0.092535 | 0.0015035 | 177.5585 | 513.3602 | 29.8298 | 86.2445 | 0.37884 | 1.0953 | 0.80627 | 2 | 17.9291 | 2183 | 2183
2184 | 2.184 |  | 4 | 1.905 | 1.0987 | -1.0953 | 1 | 1 | 0.2 | 0.001 | 11.5835 | 27.734 | 11.4957 | 11.468 | 13.867 | 11.2576 | 19.3493 | 13.867 | 0.22574 | 0.13321 | 0.092535 | 0.0015035 | 177.1965 | 513.5375 | 29.769 | 86.2743 | 0.37807 | 1.0957 | 0.80737 | 2 | 17.9291 | 2184 | 2184
2185 | 2.185 |  | 4 | 1.905 | 1.0976 | -1.0957 | 1 | 1 | 0.2 | 0.002 | 11.584 | 27.7006 | 11.4963 | 11.4686 | 13.8503 | 11.2585 | 19.326 | 13.8503 | 0.22547 | 0.13294 | 0.092535 | 0.0015035 | 176.8353 | 513.7146 | 29.7083 | 86.304 | 0.3773 | 1.0961 | 0.80846 | 2 | 17.9291 | 2185 | 2185
2186 | 2.186 |  | 4 | 1.905 | 1.0965 | -1.0961 | 1 | 1 | 0.2 | 0.003 | 11.5845 | 27.6673 | 11.497 | 11.4693 | 13.8336 | 11.2594 | 19.3028 | 13.8336 | 0.2252 | 0.13266 | 0.092535 | 0.0015035 | 176.4749 | 513.8912 | 29.6478 | 86.3337 | 0.37653 | 1.0964 | 0.80956 | 2 | 17.9291 | 2186 | 2186
2187 | 2.187 |  | 4 | 1.905 | 1.0954 | -1.0964 | 1 | 1 | 0.2 | 0.004 | 11.585 | 27.6341 | 11.4976 | 11.4699 | 13.817 | 11.2603 | 19.2796 | 13.817 | 0.22493 | 0.13239 | 0.092535 | 0.0015035 | 176.1151 | 514.0675 | 29.5873 | 86.3633 | 0.37576 | 1.0968 | 0.81065 | 2 | 17.9291 | 2187 | 2187
2188 | 2.188 |  | 4 | 1.905 | 1.0943 | -1.0968 | 1 | 1 | 0.2 | 0.005 | 11.5855 | 27.6009 | 11.4982 | 11.4706 | 13.8005 | 11.2612 | 19.2565 | 13.8005 | 0.22466 | 0.13212 | 0.092535 | 0.0015035 | 175.7561 | 514.2434 | 29.527 | 86.3929 | 0.37499 | 1.0972 | 0.81175 | 2 | 17.9291 | 2188 | 2188
2189 | 2.189 |  | 4 | 1.905 | 1.0932 | -1.0972 | 1 | 1 | 0.2 | 0.006 | 11.586 | 27.5678 | 11.4988 | 11.4712 | 13.7839 | 11.2621 | 19.2334 | 13.7839 | 0.22439 | 0.13185 | 0.092535 | 0.0015035 | 175.3978 | 514.419 | 29.4668 | 86.4224 | 0.37423 | 1.0976 | 0.81285 | 2 | 17.9291 | 2189 | 2189
2190 | 2.19 |  | 4 | 1.905 | 1.0922 | -1.0976 | 1 | 1 | 0.2 | 0.007 | 11.5865 | 27.5348 | 11.4994 | 11.4718 | 13.7674 | 11.263 | 19.2103 | 13.7674 | 0.22412 | 0.13159 | 0.092535 | 0.0015035 | 175.0403 | 514.5942 | 29.4068 | 86.4518 | 0.37347 | 1.0979 | 0.81395 | 2 | 17.9291 | 2190 | 2190
2191 | 2.191 |  | 4 | 1.905 | 1.0911 | -1.0979 | 1 | 1 | 0.2 | 0.008 | 11.587 | 27.5019 | 11.5 | 11.4725 | 13.7509 | 11.2638 | 19.1873 | 13.7509 | 0.22385 | 0.13132 | 0.092535 | 0.0015035 | 174.6835 | 514.7691 | 29.3468 | 86.4812 | 0.3727 | 1.0983 | 0.81505 | 2 | 17.9291 | 2191 | 2191
2192 | 2.192 |  | 4 | 1.905 | 1.09 | -1.0983 | 1 | 1 | 0.2 | 0.009 | 11.5875 | 27.469 | 11.5006 | 11.4731 | 13.7345 | 11.2647 | 19.1644 | 13.7345 | 0.22358 | 0.13105 | 0.092535 | 0.0015035 | 174.3274 | 514.9436 | 29.287 | 86.5105 | 0.37194 | 1.0987 | 0.81614 | 2 | 17.9291 | 2192 | 2192
2193 | 2.193 |  | 4 | 1.905 | 1.0889 | -1.0987 | 1 | 1 | 0.2 | 0.01 | 11.588 | 27.4361 | 11.5012 | 11.4737 | 13.7181 | 11.2656 | 19.1415 | 13.7181 | 0.22332 | 0.13078 | 0.092535 | 0.0015035 | 173.972 | 515.1177 | 29.2273 | 86.5398 | 0.37119 | 1.0991 | 0.81724 | 2 | 17.9291 | 2193 | 2193
2194 | 2.194 |  | 4 | 1.905 | 1.0878 | -1.0991 | 1 | 1 | 0.2 | 0.011 | 11.5885 | 27.4034 | 11.5018 | 11.4744 | 13.7017 | 11.2665 | 19.1186 | 13.7017 | 0.22305 | 0.13052 | 0.092535 | 0.0015035 | 173.6174 | 515.2915 | 29.1677 | 86.569 | 0.37043 | 1.0994 | 0.81834 | 2 | 17.9291 | 2194 | 2194
2195 | 2.195 |  | 4 | 1.905 | 1.0867 | -1.0994 | 1 | 1 | 0.2 | 0.012 | 11.5889 | 27.3707 | 11.5023 | 11.475 | 13.6854 | 11.2674 | 19.0958 | 13.6854 | 0.22278 | 0.13025 | 0.092535 | 0.0015035 | 173.2635 | 515.465 | 29.1083 | 86.5981 | 0.36967 | 1.0998 | 0.81944 | 2 | 17.9291 | 2195 | 2195
2196 | 2.196 |  | 4 | 1.905 | 1.0856 | -1.0998 | 1 | 1 | 0.2 | 0.013 | 11.5894 | 27.3381 | 11.5029 | 11.4756 | 13.669 | 11.2682 | 19.0731 | 13.669 | 0.22252 | 0.12998 | 0.092535 | 0.0015035 | 172.9103 | 515.6381 | 29.0489 | 86.6272 | 0.36892 | 1.1002 | 0.82054 | 2 | 17.9291 | 2196 | 2196
2197 | 2.197 |  | 4 | 1.905 | 1.0845 | -1.1002 | 1 | 1 | 0.2 | 0.014 | 11.5899 | 27.3055 | 11.5035 | 11.4762 | 13.6528 | 11.2691 | 19.0504 | 13.6528 | 0.22225 | 0.12972 | 0.092535 | 0.0015035 | 172.5578 | 515.8108 | 28.9897 | 86.6562 | 0.36817 | 1.1005 | 0.82164 | 2 | 17.9291 | 2197 | 2197
2198 | 2.198 |  | 4 | 1.905 | 1.0834 | -1.1005 | 1 | 1 | 0.2 | 0.015 | 11.5904 | 27.273 | 11.5041 | 11.4769 | 13.6365 | 11.27 | 19.0277 | 13.6365 | 0.22199 | 0.12946 | 0.092535 | 0.0015035 | 172.2061 | 515.9832 | 28.9306 | 86.6852 | 0.36742 | 1.1009 | 0.82274 | 2 | 17.9291 | 2198 | 2198
2199 | 2.199 |  | 4 | 1.905 | 1.0823 | -1.1009 | 1 | 1 | 0.2 | 0.016 | 11.5909 | 27.2406 | 11.5047 | 11.4775 | 13.6203 | 11.2708 | 19.0051 | 13.6203 | 0.22173 | 0.12919 | 0.092535 | 0.0015035 | 171.855 | 516.1552 | 28.8716 | 86.7141 | 0.36667 | 1.1013 | 0.82385 | 2 | 17.9291 | 2199 | 2199
2200 | 2.2 |  | 4 | 1.905 | 1.0812 | -1.1013 | 1 | 1 | 0.2 | 0.017 | 11.5914 | 27.2083 | 11.5053 | 11.4781 | 13.6041 | 11.2717 | 18.9825 | 13.6041 | 0.22146 | 0.12893 | 0.092535 | 0.0015035 | 171.5047 | 516.3269 | 28.8128 | 86.7429 | 0.36592 | 1.1016 | 0.82495 | 2 | 17.9291 | 2200 | 2200
2201 | 2.201 |  | 4 | 1.905 | 1.0801 | -1.1016 | 1 | 1 | 0.2 | 0.018 | 11.5919 | 27.176 | 11.5059 | 11.4787 | 13.588 | 11.2726 | 18.96 | 13.588 | 0.2212 | 0.12867 | 0.092535 | 0.0015035 | 171.1551 | 516.4982 | 28.7541 | 86.7717 | 0.36518 | 1.102 | 0.82605 | 2 | 17.9291 | 2201 | 2201
2202 | 2.202 |  | 4 | 1.905 | 1.079 | -1.102 | 1 | 1 | 0.2 | 0.019 | 11.5924 | 27.1438 | 11.5065 | 11.4793 | 13.5719 | 11.2734 | 18.9375 | 13.5719 | 0.22094 | 0.1284 | 0.092535 | 0.0015035 | 170.8062 | 516.6692 | 28.6954 | 86.8004 | 0.36443 | 1.1024 | 0.82715 | 2 | 17.9291 | 2202 | 2202
2203 | 2.203 |  | 4 | 1.905 | 1.0778 | -1.1024 | 1 | 1 | 0.2 | 0.02 | 11.5928 | 27.1116 | 11.5071 | 11.48 | 13.5558 | 11.2743 | 18.9151 | 13.5558 | 0.22068 | 0.12814 | 0.092535 | 0.0015035 | 170.458 | 516.8398 | 28.637 | 86.8291 | 0.36369 | 1.1027 | 0.82825 | 2 | 17.9291 | 2203 | 2203
2204 | 2.204 |  | 4 | 1.905 | 1.0767 | -1.1027 | 1 | 1 | 0.2 | 0.001 | 11.5933 | 27.0795 | 11.5076 | 11.4806 | 13.5398 | 11.2752 | 18.8927 | 13.5398 | 0.22041 | 0.12788 | 0.092535 | 0.0015035 | 170.1106 | 517.0101 | 28.5786 | 86.8577 | 0.36295 | 1.1031 | 0.82936 | 2 | 17.9291 | 2204 | 2204
2205 | 2.205 |  | 4 | 1.905 | 1.0756 | -1.1031 | 1 | 1 | 0.2 | 0.002 | 11.5938 | 27.0475 | 11.5082 | 11.4812 | 13.5237 | 11.276 | 18.8703 | 13.5237 | 0.22015 | 0.12762 | 0.092535 | 0.0015035 | 169.7638 | 517.1801 | 28.5203 | 86.8863 | 0.36221 | 1.1035 | 0.83046 | 2 | 17.9291 | 2205 | 2205
2206 | 2.206 |  | 4 | 1.905 | 1.0745 | -1.1035 | 1 | 1 | 0.2 | 0.003 | 11.5943 | 27.0155 | 11.5088 | 11.4818 | 13.5078 | 11.2769 | 18.848 | 13.5078 | 0.21989 | 0.12736 | 0.092535 | 0.0015035 | 169.4177 | 517.3497 | 28.4622 | 86.9147 | 0.36147 | 1.1038 | 0.83156 | 2 | 17.9291 | 2206 | 2206
2207 | 2.207 |  | 4 | 1.905 | 1.0734 | -1.1038 | 1 | 1 | 0.2 | 0.004 | 11.5948 | 26.9836 | 11.5094 | 11.4824 | 13.4918 | 11.2777 | 18.8258 | 13.4918 | 0.21963 | 0.1271 | 0.092535 | 0.0015035 | 169.0724 | 517.5189 | 28.4042 | 86.9432 | 0.36073 | 1.1042 | 0.83267 | 2 | 17.9291 | 2207 | 2207
2208 | 2.208 |  | 4 | 1.905 | 1.0723 | -1.1042 | 1 | 1 | 0.2 | 0.005 | 11.5952 | 26.9518 | 11.51 | 11.483 | 13.4759 | 11.2786 | 18.8036 | 13.4759 | 0.21938 | 0.12684 | 0.092535 | 0.0015035 | 168.7277 | 517.6878 | 28.3463 | 86.9716 | 0.36 | 1.1045 | 0.83377 | 2 | 17.9291 | 2208 | 2208
2209 | 2.209 |  | 4 | 1.905 | 1.0712 | -1.1045 | 1 | 1 | 0.2 | 0.006 | 11.5957 | 26.92 | 11.5106 | 11.4836 | 13.46 | 11.2794 | 18.7814 | 13.46 | 0.21912 | 0.12658 | 0.092535 | 0.0015035 | 168.3838 | 517.8564 | 28.2885 | 86.9999 | 0.35926 | 1.1049 | 0.83488 | 2 | 17.9291 | 2209 | 2209
2210 | 2.21 |  | 4 | 1.905 | 1.0701 | -1.1049 | 1 | 1 | 0.2 | 0.007 | 11.5962 | 26.8883 | 11.5111 | 11.4842 | 13.4442 | 11.2803 | 18.7593 | 13.4442 | 0.21886 | 0.12632 | 0.092535 | 0.0015035 | 168.0406 | 518.0246 | 28.2308 | 87.0281 | 0.35853 | 1.1053 | 0.83598 | 2 | 17.9291 | 2210 | 2210
2211 | 2.211 |  | 4 | 1.905 | 1.069 | -1.1053 | 1 | 1 | 0.2 | 0.008 | 11.5967 | 26.8567 | 11.5117 | 11.4848 | 13.4283 | 11.2811 | 18.7372 | 13.4283 | 0.2186 | 0.12607 | 0.092535 | 0.0015035 | 167.698 | 518.1924 | 28.1733 | 87.0563 | 0.3578 | 1.1056 | 0.83709 | 2 | 17.9291 | 2211 | 2211
2212 | 2.212 |  | 4 | 1.905 | 1.0679 | -1.1056 | 1 | 1 | 0.2 | 0.009 | 11.5971 | 26.8251 | 11.5123 | 11.4855 | 13.4126 | 11.282 | 18.7152 | 13.4126 | 0.21834 | 0.12581 | 0.092535 | 0.0015035 | 167.3562 | 518.36 | 28.1158 | 87.0845 | 0.35707 | 1.106 | 0.8382 | 2 | 17.9291 | 2212 | 2212
2213 | 2.213 |  | 4 | 1.905 | 1.0668 | -1.106 | 1 | 1 | 0.2 | 0.01 | 11.5976 | 26.7936 | 11.5129 | 11.4861 | 13.3968 | 11.2828 | 18.6932 | 13.3968 | 0.21809 | 0.12555 | 0.092535 | 0.0015035 | 167.015 | 518.5271 | 28.0585 | 87.1126 | 0.35634 | 1.1063 | 0.8393 | 2 | 17.9291 | 2213 | 2213
2214 | 2.214 |  | 4 | 1.905 | 1.0657 | -1.1063 | 1 | 1 | 0.2 | 0.011 | 11.5981 | 26.7622 | 11.5134 | 11.4867 | 13.3811 | 11.2837 | 18.6713 | 13.3811 | 0.21783 | 0.1253 | 0.092535 | 0.0015035 | 166.6746 | 518.694 | 28.0013 | 87.1406 | 0.35562 | 1.1067 | 0.84041 | 2 | 17.9291 | 2214 | 2214
2215 | 2.215 |  | 4 | 1.905 | 1.0646 | -1.1067 | 1 | 1 | 0.2 | 0.012 | 11.5986 | 26.7308 | 11.514 | 11.4873 | 13.3654 | 11.2845 | 18.6494 | 13.3654 | 0.21758 | 0.12504 | 0.092535 | 0.0015035 | 166.3348 | 518.8605 | 27.9442 | 87.1686 | 0.35489 | 1.107 | 0.84152 | 2 | 17.9291 | 2215 | 2215
2216 | 2.216 |  | 4 | 1.905 | 1.0635 | -1.107 | 1 | 1 | 0.2 | 0.013 | 11.599 | 26.6995 | 11.5146 | 11.4879 | 13.3497 | 11.2853 | 18.6275 | 13.3497 | 0.21732 | 0.12479 | 0.092535 | 0.0015035 | 165.9957 | 519.0267 | 27.8873 | 87.1965 | 0.35417 | 1.1074 | 0.84262 | 2 | 17.9291 | 2216 | 2216
2217 | 2.217 |  | 4 | 1.905 | 1.0624 | -1.1074 | 1 | 1 | 0.2 | 0.014 | 11.5995 | 26.6682 | 11.5151 | 11.4885 | 13.3341 | 11.2862 | 18.6057 | 13.3341 | 0.21707 | 0.12453 | 0.092535 | 0.0015035 | 165.6574 | 519.1925 | 27.8304 | 87.2243 | 0.35345 | 1.1077 | 0.84373 | 2 | 17.9291 | 2217 | 2217
2218 | 2.218 |  | 4 | 1.905 | 1.0613 | -1.1077 | 1 | 1 | 0.2 | 0.015 | 11.6 | 26.637 | 11.5157 | 11.4891 | 13.3185 | 11.287 | 18.584 | 13.3185 | 0.21681 | 0.12428 | 0.092535 | 0.0015035 | 165.3197 | 519.358 | 27.7737 | 87.2521 | 0.35273 | 1.1081 | 0.84484 | 2 | 17.9291 | 2218 | 2218
2219 | 2.219 |  | 4 | 1.905 | 1.0602 | -1.1081 | 1 | 1 | 0.2 | 0.016 | 11.6004 | 26.6059 | 11.5163 | 11.4897 | 13.303 | 11.2878 | 18.5623 | 13.303 | 0.21656 | 0.12403 | 0.092535 | 0.0015035 | 164.9827 | 519.5231 | 27.7171 | 87.2799 | 0.35201 | 1.1085 | 0.84595 | 2 | 17.9291 | 2219 | 2219
2220 | 2.22 |  | 4 | 1.905 | 1.0591 | -1.1085 | 1 | 1 | 0.2 | 0.017 | 11.6009 | 26.5748 | 11.5168 | 11.4903 | 13.2874 | 11.2887 | 18.5406 | 13.2874 | 0.21631 | 0.12377 | 0.092535 | 0.0015035 | 164.6464 | 519.6879 | 27.6606 | 87.3076 | 0.35129 | 1.1088 | 0.84706 | 2 | 17.9291 | 2220 | 2220
2221 | 2.221 |  | 4 | 1.905 | 1.0579 | -1.1088 | 1 | 1 | 0.2 | 0.018 | 11.6014 | 26.5439 | 11.5174 | 11.4909 | 13.2719 | 11.2895 | 18.519 | 13.2719 | 0.21605 | 0.12352 | 0.092535 | 0.0015035 | 164.3107 | 519.8524 | 27.6042 | 87.3352 | 0.35057 | 1.1092 | 0.84816 | 2 | 17.9291 | 2221 | 2221
2222 | 2.222 |  | 4 | 1.905 | 1.0568 | -1.1092 | 1 | 1 | 0.2 | 0.019 | 11.6018 | 26.5129 | 11.518 | 11.4914 | 13.2565 | 11.2903 | 18.4974 | 13.2565 | 0.2158 | 0.12327 | 0.092535 | 0.0015035 | 163.9758 | 520.0166 | 27.5479 | 87.3628 | 0.34986 | 1.1095 | 0.84927 | 2 | 17.9291 | 2222 | 2222
2223 | 2.223 |  | 4 | 1.905 | 1.0557 | -1.1095 | 1 | 1 | 0.2 | 0.02 | 11.6023 | 26.482 | 11.5185 | 11.492 | 13.241 | 11.2912 | 18.4758 | 13.241 | 0.21555 | 0.12302 | 0.092535 | 0.0015035 | 163.6415 | 520.1804 | 27.4918 | 87.3903 | 0.34915 | 1.1099 | 0.85038 | 2 | 17.9291 | 2223 | 2223
2224 | 2.224 |  | 4 | 1.905 | 1.0546 | -1.1099 | 1 | 1 | 0.2 | 0.001 | 11.6028 | 26.4512 | 11.5191 | 11.4926 | 13.2256 | 11.292 | 18.4544 | 13.2256 | 0.2153 | 0.12277 | 0.092535 | 0.0015035 | 163.3079 | 520.3438 | 27.4357 | 87.4178 | 0.34843 | 1.1102 | 0.85149 | 2 | 17.9291 | 2224 | 2224
2225 | 2.225 |  | 4 | 1.905 | 1.0535 | -1.1102 | 1 | 1 | 0.2 | 0.002 | 11.6032 | 26.4205 | 11.5196 | 11.4932 | 13.2102 | 11.2928 | 18.4329 | 13.2102 | 0.21505 | 0.12252 | 0.092535 | 0.0015035 | 162.9751 | 520.507 | 27.3798 | 87.4452 | 0.34772 | 1.1106 | 0.8526 | 2 | 17.9291 | 2225 | 2225
2226 | 2.226 |  | 4 | 1.905 | 1.0524 | -1.1106 | 1 | 1 | 0.2 | 0.003 | 11.6037 | 26.3898 | 11.5202 | 11.4938 | 13.1949 | 11.2936 | 18.4115 | 13.1949 | 0.2148 | 0.12227 | 0.092535 | 0.0015035 | 162.6428 | 520.6698 | 27.324 | 87.4725 | 0.34701 | 1.1109 | 0.85372 | 2 | 17.9291 | 2226 | 2226
2227 | 2.227 |  | 4 | 1.905 | 1.0513 | -1.1109 | 1 | 1 | 0.2 | 0.004 | 11.6042 | 26.3592 | 11.5208 | 11.4944 | 13.1796 | 11.2944 | 18.3901 | 13.1796 | 0.21455 | 0.12202 | 0.092535 | 0.0015035 | 162.3113 | 520.8323 | 27.2683 | 87.4998 | 0.34631 | 1.1112 | 0.85483 | 2 | 17.9291 | 2227 | 2227
2228 | 2.228 |  | 4 | 1.905 | 1.0502 | -1.1112 | 1 | 1 | 0.2 | 0.005 | 11.6046 | 26.3286 | 11.5213 | 11.495 | 13.1643 | 11.2953 | 18.3688 | 13.1643 | 0.2143 | 0.12177 | 0.092535 | 0.0015035 | 161.9804 | 520.9944 | 27.2127 | 87.5271 | 0.3456 | 1.1116 | 0.85594 | 2 | 17.9291 | 2228 | 2228
2229 | 2.229 |  | 4 | 1.905 | 1.0491 | -1.1116 | 1 | 1 | 0.2 | 0.006 | 11.6051 | 26.2981 | 11.5219 | 11.4956 | 13.1491 | 11.2961 | 18.3475 | 13.1491 | 0.21405 | 0.12152 | 0.092535 | 0.0015035 | 161.6502 | 521.1562 | 27.1572 | 87.5542 | 0.3449 | 1.1119 | 0.85705 | 2 | 17.9291 | 2229 | 2229
2230 | 2.23 |  | 4 | 1.905 | 1.0479 | -1.1119 | 1 | 1 | 0.2 | 0.007 | 11.6055 | 26.2677 | 11.5224 | 11.4962 | 13.1339 | 11.2969 | 18.3263 | 13.1339 | 0.21381 | 0.12127 | 0.092535 | 0.0015035 | 161.3207 | 521.3177 | 27.1019 | 87.5814 | 0.34419 | 1.1123 | 0.85816 | 2 | 17.9291 | 2230 | 2230
2231 | 2.231 |  | 4 | 1.905 | 1.0468 | -1.1123 | 1 | 1 | 0.2 | 0.008 | 11.606 | 26.2373 | 11.523 | 11.4967 | 13.1187 | 11.2977 | 18.3051 | 13.1187 | 0.21356 | 0.12103 | 0.092535 | 0.0015035 | 160.9919 | 521.4789 | 27.0466 | 87.6085 | 0.34349 | 1.1126 | 0.85928 | 2 | 17.9291 | 2231 | 2231
2232 | 2.232 |  | 4 | 1.905 | 1.0457 | -1.1126 | 1 | 1 | 0.2 | 0.009 | 11.6064 | 26.207 | 11.5235 | 11.4973 | 13.1035 | 11.2985 | 18.284 | 13.1035 | 0.21331 | 0.12078 | 0.092535 | 0.0015035 | 160.6637 | 521.6397 | 26.9915 | 87.6355 | 0.34279 | 1.113 | 0.86039 | 2 | 17.9291 | 2232 | 2232
2233 | 2.233 |  | 4 | 1.905 | 1.0446 | -1.113 | 1 | 1 | 0.2 | 0.01 | 11.6069 | 26.1768 | 11.5241 | 11.4979 | 13.0884 | 11.2993 | 18.2629 | 13.0884 | 0.21307 | 0.12053 | 0.092535 | 0.0015035 | 160.3362 | 521.8002 | 26.9365 | 87.6624 | 0.34209 | 1.1133 | 0.8615 | 2 | 17.9291 | 2233 | 2233
2234 | 2.234 |  | 4 | 1.905 | 1.0435 | -1.1133 | 1 | 1 | 0.2 | 0.011 | 11.6073 | 26.1466 | 11.5246 | 11.4985 | 13.0733 | 11.3001 | 18.2418 | 13.0733 | 0.21282 | 0.12029 | 0.092535 | 0.0015035 | 160.0093 | 521.9604 | 26.8816 | 87.6893 | 0.3414 | 1.1137 | 0.86262 | 2 | 17.9291 | 2234 | 2234
2235 | 2.235 |  | 4 | 1.905 | 1.0424 | -1.1137 | 1 | 1 | 0.2 | 0.012 | 11.6078 | 26.1165 | 11.5252 | 11.4991 | 13.0582 | 11.301 | 18.2208 | 13.0582 | 0.21258 | 0.12004 | 0.092535 | 0.0015035 | 159.6832 | 522.1202 | 26.8268 | 87.7162 | 0.3407 | 1.114 | 0.86373 | 3 | 17.9291 | 2235 | 2235
2236 | 2.236 |  | 4 | 1.905 | 1.0413 | -1.114 | 1 | 1 | 0.2 | 0.013 | 11.6083 | 26.0864 | 11.5257 | 11.4996 | 13.0432 | 11.3018 | 18.1998 | 13.0432 | 0.21233 | 0.1198 | 0.092535 | 0.0015035 | 159.3577 | 522.2797 | 26.7721 | 87.743 | 0.34001 | 1.1143 | 0.86484 | 3 | 17.9291 | 2236 | 2236
2237 | 2.237 |  | 4 | 1.905 | 1.0402 | -1.1143 | 1 | 1 | 0.2 | 0.014 | 11.6087 | 26.0564 | 11.5263 | 11.5002 | 13.0282 | 11.3026 | 18.1789 | 13.0282 | 0.21209 | 0.11955 | 0.092535 | 0.0015035 | 159.0328 | 522.4389 | 26.7175 | 87.7697 | 0.33931 | 1.1147 | 0.86596 | 3 | 17.9291 | 2237 | 2237
2238 | 2.238 |  | 4 | 1.905 | 1.039 | -1.1147 | 1 | 1 | 0.2 | 0.015 | 11.6092 | 26.0265 | 11.5268 | 11.5008 | 13.0132 | 11.3034 | 18.158 | 13.0132 | 0.21184 | 0.11931 | 0.092535 | 0.0015035 | 158.7086 | 522.5978 | 26.6631 | 87.7964 | 0.33862 | 1.115 | 0.86707 | 3 | 17.9291 | 2238 | 2238
2239 | 2.239 |  | 4 | 1.905 | 1.0379 | -1.115 | 1 | 1 | 0.2 | 0.016 | 11.6096 | 25.9966 | 11.5274 | 11.5014 | 12.9983 | 11.3042 | 18.1371 | 12.9983 | 0.2116 | 0.11907 | 0.092535 | 0.0015035 | 158.3851 | 522.7564 | 26.6087 | 87.8231 | 0.33793 | 1.1154 | 0.86819 | 3 | 17.9291 | 2239 | 2239
2240 | 2.24 |  | 4 | 1.905 | 1.0368 | -1.1154 | 1 | 1 | 0.2 | 0.017 | 11.6101 | 25.9668 | 11.5279 | 11.5019 | 12.9834 | 11.305 | 18.1163 | 12.9834 | 0.21136 | 0.11882 | 0.092535 | 0.0015035 | 158.0622 | 522.9146 | 26.5545 | 87.8496 | 0.33724 | 1.1157 | 0.8693 | 3 | 17.9291 | 2240 | 2240
2241 | 2.241 |  | 4 | 1.905 | 1.0357 | -1.1157 | 1 | 1 | 0.2 | 0.018 | 11.6105 | 25.937 | 11.5284 | 11.5025 | 12.9685 | 11.3058 | 18.0956 | 12.9685 | 0.21112 | 0.11858 | 0.092535 | 0.0015035 | 157.74 | 523.0725 | 26.5003 | 87.8762 | 0.33655 | 1.116 | 0.87042 | 3 | 17.9291 | 2241 | 2241
2242 | 2.242 |  | 4 | 1.905 | 1.0346 | -1.116 | 1 | 1 | 0.2 | 0.019 | 11.6109 | 25.9073 | 11.529 | 11.5031 | 12.9537 | 11.3066 | 18.0749 | 12.9537 | 0.21087 | 0.11834 | 0.092535 | 0.0015035 | 157.4185 | 523.2301 | 26.4463 | 87.9027 | 0.33587 | 1.1164 | 0.87154 | 3 | 17.9291 | 2242 | 2242
2243 | 2.243 |  | 4 | 1.905 | 1.0335 | -1.1164 | 1 | 1 | 0.2 | 0.02 | 11.6114 | 25.8777 | 11.5295 | 11.5036 | 12.9388 | 11.3073 | 18.0542 | 12.9388 | 0.21063 | 0.1181 | 0.092535 | 0.0015035 | 157.0976 | 523.3873 | 26.3924 | 87.9291 | 0.33518 | 1.1167 | 0.87265 | 3 | 17.9291 | 2243 | 2243
2244 | 2.244 |  | 4 | 1.905 | 1.0323 | -1.1167 | 1 | 1 | 0.2 | 0.001 | 11.6118 | 25.8481 | 11.5301 | 11.5042 | 12.924 | 11.3081 | 18.0336 | 12.924 | 0.21039 | 0.11786 | 0.092535 | 0.0015035 | 156.7774 | 523.5443 | 26.3386 | 87.9554 | 0.3345 | 1.117 | 0.87377 | 3 | 17.9291 | 2244 | 2244
2245 | 2.245 |  | 4 | 1.905 | 1.0312 | -1.117 | 1 | 1 | 0.2 | 0.002 | 11.6123 | 25.8186 | 11.5306 | 11.5048 | 12.9093 | 11.3089 | 18.013 | 12.9093 | 0.21015 | 0.11762 | 0.092535 | 0.0015035 | 156.4578 | 523.7009 | 26.2849 | 87.9817 | 0.33382 | 1.1174 | 0.87489 | 3 | 17.9291 | 2245 | 2245
2246 | 2.246 |  | 4 | 1.905 | 1.0301 | -1.1174 | 1 | 1 | 0.2 | 0.003 | 11.6127 | 25.7891 | 11.5311 | 11.5053 | 12.8946 | 11.3097 | 17.9924 | 12.8946 | 0.20991 | 0.11738 | 0.092535 | 0.0015035 | 156.1388 | 523.8572 | 26.2313 | 88.008 | 0.33314 | 1.1177 | 0.87601 | 3 | 17.9291 | 2246 | 2246
2247 | 2.247 |  | 4 | 1.905 | 1.029 | -1.1177 | 1 | 1 | 0.2 | 0.004 | 11.6132 | 25.7597 | 11.5317 | 11.5059 | 12.8799 | 11.3105 | 17.9719 | 12.8799 | 0.20967 | 0.11714 | 0.092535 | 0.0015035 | 155.8206 | 524.0132 | 26.1779 | 88.0342 | 0.33246 | 1.118 | 0.87712 | 3 | 17.9291 | 2247 | 2247
2248 | 2.248 |  | 4 | 1.905 | 1.0279 | -1.118 | 1 | 1 | 0.2 | 0.005 | 11.6136 | 25.7304 | 11.5322 | 11.5065 | 12.8652 | 11.3113 | 17.9514 | 12.8652 | 0.20943 | 0.1169 | 0.092535 | 0.0015035 | 155.5029 | 524.1688 | 26.1245 | 88.0604 | 0.33178 | 1.1184 | 0.87824 | 3 | 17.9291 | 2248 | 2248
2249 | 2.249 |  | 4 | 1.905 | 1.0268 | -1.1184 | 1 | 1 | 0.2 | 0.006 | 11.614 | 25.7011 | 11.5327 | 11.507 | 12.8506 | 11.3121 | 17.931 | 12.8506 | 0.2092 | 0.11666 | 0.092535 | 0.0015035 | 155.1859 | 524.3242 | 26.0712 | 88.0865 | 0.3311 | 1.1187 | 0.87936 | 3 | 17.9291 | 2249 | 2249
2250 | 2.25 |  | 4 | 1.905 | 1.0256 | -1.1187 | 1 | 1 | 0.2 | 0.007 | 11.6145 | 25.6719 | 11.5333 | 11.5076 | 12.8359 | 11.3129 | 17.9106 | 12.8359 | 0.20896 | 0.11642 | 0.092535 | 0.0015035 | 154.8696 | 524.4792 | 26.0181 | 88.1125 | 0.33043 | 1.119 | 0.88048 | 3 | 17.9291 | 2250 | 2250
2251 | 2.251 |  | 4 | 1.905 | 1.0245 | -1.119 | 1 | 1 | 0.2 | 0.008 | 11.6149 | 25.6427 | 11.5338 | 11.5082 | 12.8214 | 11.3136 | 17.8903 | 12.8214 | 0.20872 | 0.11619 | 0.092535 | 0.0015035 | 154.5539 | 524.6339 | 25.9651 | 88.1385 | 0.32976 | 1.1194 | 0.8816 | 3 | 17.9291 | 2251 | 2251
2252 | 2.252 |  | 4 | 1.905 | 1.0234 | -1.1194 | 1 | 1 | 0.2 | 0.009 | 11.6154 | 25.6136 | 11.5343 | 11.5087 | 12.8068 | 11.3144 | 17.87 | 12.8068 | 0.20848 | 0.11595 | 0.092535 | 0.0015035 | 154.2389 | 524.7883 | 25.9121 | 88.1644 | 0.32908 | 1.1197 | 0.88272 | 3 | 17.9291 | 2252 | 2252
2253 | 2.253 |  | 4 | 1.905 | 1.0223 | -1.1197 | 1 | 1 | 0.2 | 0.01 | 11.6158 | 25.5846 | 11.5349 | 11.5093 | 12.7923 | 11.3152 | 17.8497 | 12.7923 | 0.20825 | 0.11571 | 0.092535 | 0.0015035 | 153.9244 | 524.9424 | 25.8593 | 88.1903 | 0.32841 | 1.12 | 0.88384 | 3 | 17.9291 | 2253 | 2253
2254 | 2.254 |  | 4 | 1.905 | 1.0212 | -1.12 | 1 | 1 | 0.2 | 0.011 | 11.6162 | 25.5556 | 11.5354 | 11.5098 | 12.7778 | 11.316 | 17.8295 | 12.7778 | 0.20801 | 0.11548 | 0.092535 | 0.0015035 | 153.6107 | 525.0961 | 25.8066 | 88.2162 | 0.32774 | 1.1203 | 0.88496 | 3 | 17.9291 | 2254 | 2254
2255 | 2.255 |  | 4 | 1.905 | 1.02 | -1.1203 | 1 | 1 | 0.2 | 0.012 | 11.6167 | 25.5267 | 11.5359 | 11.5104 | 12.7634 | 11.3168 | 17.8093 | 12.7634 | 0.20778 | 0.11524 | 0.092535 | 0.0015035 | 153.2975 | 525.2496 | 25.754 | 88.2419 | 0.32708 | 1.1207 | 0.88608 | 3 | 17.9291 | 2255 | 2255
2256 | 2.256 |  | 4 | 1.905 | 1.0189 | -1.1207 | 1 | 1 | 0.2 | 0.013 | 11.6171 | 25.4978 | 11.5364 | 11.5109 | 12.7489 | 11.3175 | 17.7892 | 12.7489 | 0.20754 | 0.11501 | 0.092535 | 0.0015035 | 152.985 | 525.4027 | 25.7015 | 88.2677 | 0.32641 | 1.121 | 0.8872 | 3 | 17.9291 | 2256 | 2256
2257 | 2.257 |  | 4 | 1.905 | 1.0178 | -1.121 | 1 | 1 | 0.2 | 0.014 | 11.6175 | 25.469 | 11.537 | 11.5115 | 12.7345 | 11.3183 | 17.7691 | 12.7345 | 0.20731 | 0.11477 | 0.092535 | 0.0015035 | 152.6732 | 525.5556 | 25.6491 | 88.2933 | 0.32574 | 1.1213 | 0.88832 | 3 | 17.9291 | 2257 | 2257
2258 | 2.258 |  | 4 | 1.905 | 1.0167 | -1.1213 | 1 | 1 | 0.2 | 0.015 | 11.618 | 25.4403 | 11.5375 | 11.512 | 12.7201 | 11.3191 | 17.749 | 12.7201 | 0.20707 | 0.11454 | 0.092535 | 0.0015035 | 152.362 | 525.7081 | 25.5968 | 88.319 | 0.32508 | 1.1217 | 0.88944 | 3 | 17.9291 | 2258 | 2258
2259 | 2.259 |  | 4 | 1.905 | 1.0156 | -1.1217 | 1 | 1 | 0.2 | 0.016 | 11.6184 | 25.4116 | 11.538 | 11.5126 | 12.7058 | 11.3198 | 17.729 | 12.7058 | 0.20684 | 0.1143 | 0.092535 | 0.0015035 | 152.0514 | 525.8603 | 25.5446 | 88.3445 | 0.32442 | 1.122 | 0.89057 | 3 | 17.9291 | 2259 | 2259
2260 | 2.26 |  | 4 | 1.905 | 1.0144 | -1.122 | 1 | 1 | 0.2 | 0.017 | 11.6188 | 25.383 | 11.5385 | 11.5131 | 12.6915 | 11.3206 | 17.7091 | 12.6915 | 0.20661 | 0.11407 | 0.092535 | 0.0015035 | 151.7414 | 526.0122 | 25.4926 | 88.37 | 0.32376 | 1.1223 | 0.89169 | 3 | 17.9291 | 2260 | 2260
2261 | 2.261 |  | 4 | 1.905 | 1.0133 | -1.1223 | 1 | 1 | 0.2 | 0.018 | 11.6193 | 25.3544 | 11.539 | 11.5137 | 12.6772 | 11.3214 | 17.6891 | 12.6772 | 0.20637 | 0.11384 | 0.092535 | 0.0015035 | 151.4321 | 526.1638 | 25.4406 | 88.3955 | 0.3231 | 1.1226 | 0.89281 | 3 | 17.9291 | 2261 | 2261
2262 | 2.262 |  | 4 | 1.905 | 1.0122 | -1.1226 | 1 | 1 | 0.2 | 0.019 | 11.6197 | 25.3259 | 11.5396 | 11.5142 | 12.663 | 11.3221 | 17.6692 | 12.663 | 0.20614 | 0.11361 | 0.092535 | 0.0015035 | 151.1234 | 526.3151 | 25.3887 | 88.4209 | 0.32244 | 1.1229 | 0.89393 | 3 | 17.9291 | 2262 | 2262
2263 | 2.263 |  | 4 | 1.905 | 1.0111 | -1.1229 | 1 | 1 | 0.2 | 0.02 | 11.6201 | 25.2975 | 11.5401 | 11.5148 | 12.6487 | 11.3229 | 17.6494 | 12.6487 | 0.20591 | 0.11337 | 0.092535 | 0.0015035 | 150.8154 | 526.466 | 25.337 | 88.4463 | 0.32178 | 1.1233 | 0.89506 | 3 | 17.9291 | 2263 | 2263
2264 | 2.264 |  | 4 | 1.905 | 1.0099 | -1.1233 | 1 | 1 | 0.2 | 0.001 | 11.6205 | 25.2691 | 11.5406 | 11.5153 | 12.6345 | 11.3237 | 17.6296 | 12.6345 | 0.20568 | 0.11314 | 0.092535 | 0.0015035 | 150.5079 | 526.6167 | 25.2853 | 88.4716 | 0.32112 | 1.1236 | 0.89618 | 3 | 17.9291 | 2264 | 2264
2265 | 2.265 |  | 4 | 1.905 | 1.0088 | -1.1236 | 1 | 1 | 0.2 | 0.002 | 11.621 | 25.2407 | 11.5411 | 11.5159 | 12.6204 | 11.3244 | 17.6098 | 12.6204 | 0.20545 | 0.11291 | 0.092535 | 0.0015035 | 150.2011 | 526.767 | 25.2338 | 88.4969 | 0.32047 | 1.1239 | 0.8973 | 3 | 17.9291 | 2265 | 2265
2266 | 2.266 |  | 4 | 1.905 | 1.0077 | -1.1239 | 1 | 1 | 0.2 | 0.003 | 11.6214 | 25.2124 | 11.5416 | 11.5164 | 12.6062 | 11.3252 | 17.5901 | 12.6062 | 0.20522 | 0.11268 | 0.092535 | 0.0015035 | 149.895 | 526.9171 | 25.1824 | 88.5221 | 0.31982 | 1.1242 | 0.89843 | 3 | 17.9291 | 2266 | 2266
2267 | 2.267 |  | 4 | 1.905 | 1.0066 | -1.1242 | 1 | 1 | 0.2 | 0.004 | 11.6218 | 25.1842 | 11.5421 | 11.517 | 12.5921 | 11.3259 | 17.5704 | 12.5921 | 0.20499 | 0.11245 | 0.092535 | 0.0015035 | 149.5894 | 527.0668 | 25.131 | 88.5472 | 0.31916 | 1.1245 | 0.89955 | 3 | 17.9291 | 2267 | 2267
2268 | 2.268 |  | 4 | 1.905 | 1.0054 | -1.1245 | 1 | 1 | 0.2 | 0.005 | 11.6222 | 25.1561 | 11.5427 | 11.5175 | 12.578 | 11.3267 | 17.5507 | 12.578 | 0.20476 | 0.11222 | 0.092535 | 0.0015035 | 149.2845 | 527.2163 | 25.0798 | 88.5723 | 0.31851 | 1.1249 | 0.90068 | 3 | 17.9291 | 2268 | 2268
2269 | 2.269 |  | 4 | 1.905 | 1.0043 | -1.1249 | 1 | 1 | 0.2 | 0.006 | 11.6227 | 25.128 | 11.5432 | 11.518 | 12.564 | 11.3274 | 17.5311 | 12.564 | 0.20453 | 0.112 | 0.092535 | 0.0015035 | 148.9802 | 527.3654 | 25.0287 | 88.5974 | 0.31786 | 1.1252 | 0.9018 | 3 | 17.9291 | 2269 | 2269
2270 | 2.27 |  | 4 | 1.905 | 1.0032 | -1.1252 | 1 | 1 | 0.2 | 0.007 | 11.6231 | 25.0999 | 11.5437 | 11.5186 | 12.55 | 11.3282 | 17.5116 | 12.55 | 0.2043 | 0.11177 | 0.092535 | 0.0015035 | 148.6765 | 527.5142 | 24.9776 | 88.6224 | 0.31722 | 1.1255 | 0.90293 | 3 | 17.9291 | 2270 | 2270
2271 | 2.271 |  | 4 | 1.905 | 1.0021 | -1.1255 | 1 | 1 | 0.2 | 0.008 | 11.6235 | 25.0719 | 11.5442 | 11.5191 | 12.536 | 11.3289 | 17.492 | 12.536 | 0.20407 | 0.11154 | 0.092535 | 0.0015035 | 148.3734 | 527.6628 | 24.9267 | 88.6473 | 0.31657 | 1.1258 | 0.90405 | 3 | 17.9291 | 2271 | 2271
2272 | 2.272 |  | 4 | 1.905 | 1.0009 | -1.1258 | 1 | 1 | 0.2 | 0.009 | 11.6239 | 25.044 | 11.5447 | 11.5196 | 12.522 | 11.3297 | 17.4725 | 12.522 | 0.20385 | 0.11131 | 0.092535 | 0.0015035 | 148.0709 | 527.811 | 24.8759 | 88.6722 | 0.31592 | 1.1261 | 0.90518 | 3 | 17.9291 | 2272 | 2272
2273 | 2.273 |  | 4 | 1.905 | 0.99982 | -1.1261 | 1 | 1 | 0.2 | 0.01 | 11.6243 | 25.0161 | 11.5452 | 11.5202 | 12.5081 | 11.3304 | 17.4531 | 12.5081 | 0.20362 | 0.11108 | 0.092535 | 0.0015035 | 147.7691 | 527.9589 | 24.8252 | 88.6971 | 0.31528 | 1.1265 | 0.90631 | 3 | 17.9291 | 2273 | 2273
2274 | 2.274 |  | 4 | 1.905 | 0.99869 | -1.1265 | 1 | 1 | 0.2 | 0.011 | 11.6248 | 24.9883 | 11.5457 | 11.5207 | 12.4941 | 11.3312 | 17.4337 | 12.4941 | 0.20339 | 0.11086 | 0.092535 | 0.0015035 | 147.4679 | 528.1065 | 24.7746 | 88.7219 | 0.31464 | 1.1268 | 0.90743 | 3 | 17.9291 | 2274 | 2274
2275 | 2.275 |  | 4 | 1.905 | 0.99757 | -1.1268 | 1 | 1 | 0.2 | 0.012 | 11.6252 | 24.9605 | 11.5462 | 11.5212 | 12.4803 | 11.3319 | 17.4143 | 12.4803 | 0.20317 | 0.11063 | 0.092535 | 0.0015035 | 147.1673 | 528.2538 | 24.7241 | 88.7466 | 0.314 | 1.1271 | 0.90856 | 3 | 17.9291 | 2275 | 2275
2276 | 2.276 |  | 4 | 1.905 | 0.99644 | -1.1271 | 1 | 1 | 0.2 | 0.013 | 11.6256 | 24.9328 | 11.5467 | 11.5218 | 12.4664 | 11.3327 | 17.395 | 12.4664 | 0.20294 | 0.11041 | 0.092535 | 0.0015035 | 146.8673 | 528.4008 | 24.6737 | 88.7713 | 0.31336 | 1.1274 | 0.90969 | 3 | 17.9291 | 2276 | 2276
2277 | 2.277 |  | 4 | 1.905 | 0.99531 | -1.1274 | 1 | 1 | 0.2 | 0.014 | 11.626 | 24.9052 | 11.5472 | 11.5223 | 12.4526 | 11.3334 | 17.3757 | 12.4526 | 0.20272 | 0.11018 | 0.092535 | 0.0015035 | 146.5679 | 528.5476 | 24.6234 | 88.796 | 0.31272 | 1.1277 | 0.91082 | 3 | 17.9291 | 2277 | 2277
2278 | 2.278 |  | 4 | 1.905 | 0.99418 | -1.1277 | 1 | 1 | 0.2 | 0.015 | 11.6264 | 24.8776 | 11.5477 | 11.5228 | 12.4388 | 11.3341 | 17.3564 | 12.4388 | 0.20249 | 0.10996 | 0.092535 | 0.0015035 | 146.2691 | 528.694 | 24.5732 | 88.8206 | 0.31208 | 1.128 | 0.91194 | 3 | 17.9291 | 2278 | 2278
2279 | 2.279 |  | 4 | 1.905 | 0.99306 | -1.128 | 1 | 1 | 0.2 | 0.016 | 11.6268 | 24.85 | 11.5482 | 11.5234 | 12.425 | 11.3349 | 17.3372 | 12.425 | 0.20227 | 0.10973 | 0.092535 | 0.0015035 | 145.9709 | 528.8401 | 24.5231 | 88.8451 | 0.31144 | 1.1283 | 0.91307 | 3 | 17.9291 | 2279 | 2279
2280 | 2.28 |  | 4 | 1.905 | 0.99193 | -1.1283 | 1 | 1 | 0.2 | 0.017 | 11.6272 | 24.8226 | 11.5487 | 11.5239 | 12.4113 | 11.3356 | 17.3181 | 12.4113 | 0.20204 | 0.10951 | 0.092535 | 0.0015035 | 145.6734 | 528.9859 | 24.4731 | 88.8696 | 0.31081 | 1.1286 | 0.9142 | 3 | 17.9291 | 2280 | 2280
2281 | 2.281 |  | 4 | 1.905 | 0.9908 | -1.1286 | 1 | 1 | 0.2 | 0.018 | 11.6277 | 24.7951 | 11.5492 | 11.5244 | 12.3976 | 11.3364 | 17.2989 | 12.3976 | 0.20182 | 0.10929 | 0.092535 | 0.0015035 | 145.3764 | 529.1315 | 24.4232 | 88.8941 | 0.31018 | 1.129 | 0.91533 | 3 | 17.9291 | 2281 | 2281
2282 | 2.282 |  | 4 | 1.905 | 0.98967 | -1.129 | 1 | 1 | 0.2 | 0.019 | 11.6281 | 24.7678 | 11.5497 | 11.525 | 12.3839 | 11.3371 | 17.2798 | 12.3839 | 0.2016 | 0.10906 | 0.092535 | 0.0015035 | 145.0801 | 529.2767 | 24.3735 | 88.9185 | 0.30954 | 1.1293 | 0.91646 | 3 | 17.9291 | 2282 | 2282
2283 | 2.283 |  | 4 | 1.905 | 0.98854 | -1.1293 | 1 | 1 | 0.2 | 0.02 | 11.6285 | 24.7404 | 11.5502 | 11.5255 | 12.3702 | 11.3378 | 17.2608 | 12.3702 | 0.20138 | 0.10884 | 0.092535 | 0.0015035 | 144.7844 | 529.4216 | 24.3238 | 88.9428 | 0.30891 | 1.1296 | 0.91759 | 3 | 17.9291 | 2283 | 2283
2284 | 2.284 |  | 4 | 1.905 | 0.98741 | -1.1296 | 1 | 1 | 0.2 | 0.001 | 11.6289 | 24.7132 | 11.5507 | 11.526 | 12.3566 | 11.3385 | 17.2418 | 12.3566 | 0.20115 | 0.10862 | 0.092535 | 0.0015035 | 144.4892 | 529.5662 | 24.2742 | 88.9671 | 0.30828 | 1.1299 | 0.91872 | 3 | 17.9291 | 2284 | 2284
2285 | 2.285 |  | 4 | 1.905 | 0.98628 | -1.1299 | 1 | 1 | 0.2 | 0.002 | 11.6293 | 24.686 | 11.5512 | 11.5265 | 12.343 | 11.3393 | 17.2228 | 12.343 | 0.20093 | 0.1084 | 0.092535 | 0.0015035 | 144.1947 | 529.7106 | 24.2247 | 88.9914 | 0.30765 | 1.1302 | 0.91985 | 3 | 17.9291 | 2285 | 2285
2286 | 2.286 |  | 4 | 1.905 | 0.98515 | -1.1302 | 1 | 1 | 0.2 | 0.003 | 11.6297 | 24.6588 | 11.5517 | 11.527 | 12.3294 | 11.34 | 17.2038 | 12.3294 | 0.20071 | 0.10818 | 0.092535 | 0.0015035 | 143.9007 | 529.8546 | 24.1753 | 89.0156 | 0.30703 | 1.1305 | 0.92098 | 3 | 17.9291 | 2286 | 2286
2287 | 2.287 |  | 4 | 1.905 | 0.98402 | -1.1305 | 1 | 1 | 0.2 | 0.004 | 11.6301 | 24.6317 | 11.5522 | 11.5276 | 12.3159 | 11.3407 | 17.1849 | 12.3159 | 0.20049 | 0.10796 | 0.092535 | 0.0015035 | 143.6074 | 529.9984 | 24.126 | 89.0397 | 0.3064 | 1.1308 | 0.92211 | 3 | 17.9291 | 2287 | 2287
2288 | 2.288 |  | 4 | 1.905 | 0.98289 | -1.1308 | 1 | 1 | 0.2 | 0.005 | 11.6305 | 24.6047 | 11.5527 | 11.5281 | 12.3024 | 11.3415 | 17.1661 | 12.3024 | 0.20027 | 0.10774 | 0.092535 | 0.0015035 | 143.3147 | 530.1419 | 24.0769 | 89.0638 | 0.30578 | 1.1311 | 0.92324 | 3 | 17.9291 | 2288 | 2288
2289 | 2.289 |  | 4 | 1.905 | 0.98176 | -1.1311 | 1 | 1 | 0.2 | 0.006 | 11.6309 | 24.5777 | 11.5532 | 11.5286 | 12.2889 | 11.3422 | 17.1473 | 12.2889 | 0.20005 | 0.10752 | 0.092535 | 0.0015035 | 143.0225 | 530.285 | 24.0278 | 89.0879 | 0.30515 | 1.1314 | 0.92437 | 3 | 17.9291 | 2289 | 2289
2290 | 2.29 |  | 4 | 1.905 | 0.98063 | -1.1314 | 1 | 1 | 0.2 | 0.007 | 11.6313 | 24.5508 | 11.5537 | 11.5291 | 12.2754 | 11.3429 | 17.1285 | 12.2754 | 0.19983 | 0.1073 | 0.092535 | 0.0015035 | 142.731 | 530.4279 | 23.9788 | 89.1119 | 0.30453 | 1.1317 | 0.9255 | 3 | 17.9291 | 2290 | 2290
2291 | 2.291 |  | 4 | 1.905 | 0.9795 | -1.1317 | 1 | 1 | 0.2 | 0.008 | 11.6317 | 24.5239 | 11.5542 | 11.5296 | 12.262 | 11.3436 | 17.1097 | 12.262 | 0.19961 | 0.10708 | 0.092535 | 0.0015035 | 142.44 | 530.5705 | 23.9299 | 89.1358 | 0.30391 | 1.132 | 0.92664 | 3 | 17.9291 | 2291 | 2291
2292 | 2.292 |  | 4 | 1.905 | 0.97836 | -1.132 | 1 | 1 | 0.2 | 0.009 | 11.6321 | 24.4971 | 11.5546 | 11.5301 | 12.2486 | 11.3443 | 17.091 | 12.2486 | 0.1994 | 0.10686 | 0.092535 | 0.0015035 | 142.1497 | 530.7128 | 23.8811 | 89.1597 | 0.30329 | 1.1323 | 0.92777 | 3 | 17.9291 | 2292 | 2292
2293 | 2.293 |  | 4 | 1.905 | 0.97723 | -1.1323 | 1 | 1 | 0.2 | 0.01 | 11.6325 | 24.4704 | 11.5551 | 11.5307 | 12.2352 | 11.3451 | 17.0723 | 12.2352 | 0.19918 | 0.10664 | 0.092535 | 0.0015035 | 141.8599 | 530.8548 | 23.8325 | 89.1836 | 0.30267 | 1.1326 | 0.9289 | 3 | 17.9291 | 2293 | 2293
2294 | 2.294 |  | 4 | 1.905 | 0.9761 | -1.1326 | 1 | 1 | 0.2 | 0.011 | 11.6329 | 24.4436 | 11.5556 | 11.5312 | 12.2218 | 11.3458 | 17.0537 | 12.2218 | 0.19896 | 0.10643 | 0.092535 | 0.0015035 | 141.5707 | 530.9965 | 23.7839 | 89.2074 | 0.30206 | 1.1329 | 0.93003 | 3 | 17.9291 | 2294 | 2294
2295 | 2.295 |  | 4 | 1.905 | 0.97497 | -1.1329 | 1 | 1 | 0.2 | 0.012 | 11.6333 | 24.417 | 11.5561 | 11.5317 | 12.2085 | 11.3465 | 17.0351 | 12.2085 | 0.19874 | 0.10621 | 0.092535 | 0.0015035 | 141.2821 | 531.1379 | 23.7354 | 89.2312 | 0.30144 | 1.1332 | 0.93117 | 3 | 17.9291 | 2295 | 2295
2296 | 2.296 |  | 4 | 1.905 | 0.97383 | -1.1332 | 1 | 1 | 0.2 | 0.013 | 11.6337 | 24.3904 | 11.5566 | 11.5322 | 12.1952 | 11.3472 | 17.0166 | 12.1952 | 0.19853 | 0.10599 | 0.092535 | 0.0015035 | 140.9941 | 531.2791 | 23.687 | 89.2549 | 0.30083 | 1.1335 | 0.9323 | 3 | 17.9291 | 2296 | 2296
2297 | 2.297 |  | 4 | 1.905 | 0.9727 | -1.1335 | 1 | 1 | 0.2 | 0.014 | 11.6341 | 24.3638 | 11.5571 | 11.5327 | 12.1819 | 11.3479 | 16.998 | 12.1819 | 0.19831 | 0.10578 | 0.092535 | 0.0015035 | 140.7067 | 531.4199 | 23.6387 | 89.2785 | 0.30021 | 1.1338 | 0.93344 | 3 | 17.9291 | 2297 | 2297
2298 | 2.298 |  | 4 | 1.905 | 0.97156 | -1.1338 | 1 | 1 | 0.2 | 0.015 | 11.6345 | 24.3374 | 11.5575 | 11.5332 | 12.1687 | 11.3486 | 16.9796 | 12.1687 | 0.19809 | 0.10556 | 0.092535 | 0.0015035 | 140.4199 | 531.5605 | 23.5905 | 89.3022 | 0.2996 | 1.1341 | 0.93457 | 3 | 17.9291 | 2298 | 2298
2299 | 2.299 |  | 4 | 1.905 | 0.97043 | -1.1341 | 1 | 1 | 0.2 | 0.016 | 11.6349 | 24.3109 | 11.558 | 11.5337 | 12.1555 | 11.3493 | 16.9611 | 12.1555 | 0.19788 | 0.10534 | 0.092535 | 0.0015035 | 140.1337 | 531.7008 | 23.5425 | 89.3257 | 0.29899 | 1.1344 | 0.9357 | 3 | 17.9291 | 2299 | 2299
2300 | 2.3 |  | 4 | 1.905 | 0.9693 | -1.1344 | 1 | 1 | 0.2 | 0.017 | 11.6353 | 24.2845 | 11.5585 | 11.5342 | 12.1423 | 11.35 | 16.9427 | 12.1423 | 0.19766 | 0.10513 | 0.092535 | 0.0015035 | 139.848 | 531.8407 | 23.4945 | 89.3492 | 0.29838 | 1.1347 | 0.93684 | 3 | 17.9291 | 2300 | 2300
2301 | 2.301 |  | 4 | 1.905 | 0.96816 | -1.1347 | 1 | 1 | 0.2 | 0.018 | 11.6357 | 24.2582 | 11.559 | 11.5347 | 12.1291 | 11.3507 | 16.9243 | 12.1291 | 0.19745 | 0.10492 | 0.092535 | 0.0015035 | 139.5629 | 531.9805 | 23.4466 | 89.3727 | 0.29777 | 1.135 | 0.93797 | 3 | 17.9291 | 2301 | 2301
2302 | 2.302 |  | 4 | 1.905 | 0.96703 | -1.135 | 1 | 1 | 0.2 | 0.019 | 11.6361 | 24.2319 | 11.5595 | 11.5352 | 12.116 | 11.3514 | 16.906 | 12.116 | 0.19724 | 0.1047 | 0.092535 | 0.0015035 | 139.2784 | 532.1199 | 23.3988 | 89.3961 | 0.29716 | 1.1353 | 0.93911 | 3 | 17.9291 | 2302 | 2302
2303 | 2.303 |  | 4 | 1.905 | 0.96589 | -1.1353 | 1 | 1 | 0.2 | 0.02 | 11.6365 | 24.2057 | 11.5599 | 11.5357 | 12.1029 | 11.3521 | 16.8877 | 12.1029 | 0.19702 | 0.10449 | 0.092535 | 0.0015035 | 138.9945 | 532.259 | 23.3511 | 89.4195 | 0.29656 | 1.1356 | 0.94024 | 3 | 17.9291 | 2303 | 2303
2304 | 2.304 |  | 4 | 1.905 | 0.96476 | -1.1356 | 1 | 1 | 0.2 | 0.001 | 11.6369 | 24.1795 | 11.5604 | 11.5362 | 12.0898 | 11.3528 | 16.8694 | 12.0898 | 0.19681 | 0.10428 | 0.092535 | 0.0015035 | 138.7112 | 532.3979 | 23.3035 | 89.4428 | 0.29595 | 1.1359 | 0.94138 | 3 | 17.9291 | 2304 | 2304
2305 | 2.305 |  | 4 | 1.905 | 0.96362 | -1.1359 | 1 | 1 | 0.2 | 0.002 | 11.6373 | 24.1534 | 11.5609 | 11.5367 | 12.0767 | 11.3535 | 16.8512 | 12.0767 | 0.1966 | 0.10406 | 0.092535 | 0.0015035 | 138.4284 | 532.5364 | 23.256 | 89.4661 | 0.29535 | 1.1362 | 0.94252 | 3 | 17.9291 | 2305 | 2305
2306 | 2.306 |  | 4 | 1.905 | 0.96248 | -1.1362 | 1 | 1 | 0.2 | 0.003 | 11.6377 | 24.1274 | 11.5614 | 11.5372 | 12.0637 | 11.3542 | 16.833 | 12.0637 | 0.19639 | 0.10385 | 0.092535 | 0.0015035 | 138.1462 | 532.6747 | 23.2086 | 89.4894 | 0.29475 | 1.1365 | 0.94365 | 3 | 17.9291 | 2306 | 2306
2307 | 2.307 |  | 4 | 1.905 | 0.96135 | -1.1365 | 1 | 1 | 0.2 | 0.004 | 11.6381 | 24.1014 | 11.5618 | 11.5377 | 12.0507 | 11.3549 | 16.8149 | 12.0507 | 0.19617 | 0.10364 | 0.092535 | 0.0015035 | 137.8646 | 532.8127 | 23.1613 | 89.5125 | 0.29415 | 1.1368 | 0.94479 | 3 | 17.9291 | 2307 | 2307
2308 | 2.308 |  | 4 | 1.905 | 0.96021 | -1.1368 | 1 | 1 | 0.2 | 0.005 | 11.6385 | 24.0754 | 11.5623 | 11.5382 | 12.0377 | 11.3556 | 16.7968 | 12.0377 | 0.19596 | 0.10343 | 0.092535 | 0.0015035 | 137.5836 | 532.9504 | 23.114 | 89.5357 | 0.29355 | 1.1371 | 0.94593 | 3 | 17.9291 | 2308 | 2308
2309 | 2.309 |  | 4 | 1.905 | 0.95907 | -1.1371 | 1 | 1 | 0.2 | 0.006 | 11.6389 | 24.0495 | 11.5628 | 11.5387 | 12.0247 | 11.3563 | 16.7787 | 12.0247 | 0.19575 | 0.10322 | 0.092535 | 0.0015035 | 137.3031 | 533.0879 | 23.0669 | 89.5588 | 0.29295 | 1.1374 | 0.94706 | 3 | 17.9291 | 2309 | 2309
2310 | 2.31 |  | 4 | 1.905 | 0.95794 | -1.1374 | 1 | 1 | 0.2 | 0.007 | 11.6393 | 24.0237 | 11.5633 | 11.5392 | 12.0118 | 11.357 | 16.7607 | 12.0118 | 0.19554 | 0.10301 | 0.092535 | 0.0015035 | 137.0233 | 533.2251 | 23.0199 | 89.5818 | 0.29235 | 1.1377 | 0.9482 | 3 | 17.9291 | 2310 | 2310
2311 | 2.311 |  | 4 | 1.905 | 0.9568 | -1.1377 | 1 | 1 | 0.2 | 0.008 | 11.6396 | 23.9979 | 11.5637 | 11.5397 | 11.9989 | 11.3577 | 16.7427 | 11.9989 | 0.19533 | 0.1028 | 0.092535 | 0.0015035 | 136.7439 | 533.3619 | 22.973 | 89.6048 | 0.29176 | 1.138 | 0.94934 | 3 | 17.9291 | 2311 | 2311
2312 | 2.312 |  | 4 | 1.905 | 0.95566 | -1.138 | 1 | 1 | 0.2 | 0.009 | 11.64 | 23.9721 | 11.5642 | 11.5402 | 11.9861 | 11.3584 | 16.7247 | 11.9861 | 0.19512 | 0.10259 | 0.092535 | 0.0015035 | 136.4652 | 533.4985 | 22.9262 | 89.6278 | 0.29116 | 1.1383 | 0.95048 | 3 | 17.9291 | 2312 | 2312
2313 | 2.313 |  | 4 | 1.905 | 0.95452 | -1.1383 | 1 | 1 | 0.2 | 0.01 | 11.6404 | 23.9464 | 11.5647 | 11.5407 | 11.9732 | 11.3591 | 16.7068 | 11.9732 | 0.19491 | 0.10238 | 0.092535 | 0.0015035 | 136.187 | 533.6349 | 22.8794 | 89.6507 | 0.29057 | 1.1386 | 0.95162 | 3 | 17.9291 | 2313 | 2313
2314 | 2.314 |  | 4 | 1.905 | 0.95338 | -1.1386 | 1 | 1 | 0.2 | 0.011 | 11.6408 | 23.9208 | 11.5651 | 11.5412 | 11.9604 | 11.3598 | 16.6889 | 11.9604 | 0.1947 | 0.10217 | 0.092535 | 0.0015035 | 135.9094 | 533.7709 | 22.8328 | 89.6735 | 0.28998 | 1.1389 | 0.95276 | 3 | 17.9291 | 2314 | 2314
2315 | 2.315 |  | 4 | 1.905 | 0.95224 | -1.1389 | 1 | 1 | 0.2 | 0.012 | 11.6412 | 23.8952 | 11.5656 | 11.5417 | 11.9476 | 11.3605 | 16.6711 | 11.9476 | 0.1945 | 0.10196 | 0.092535 | 0.0015035 | 135.6324 | 533.9067 | 22.7862 | 89.6963 | 0.28939 | 1.1391 | 0.9539 | 3 | 17.9291 | 2315 | 2315
2316 | 2.316 |  | 4 | 1.905 | 0.9511 | -1.1391 | 1 | 1 | 0.2 | 0.013 | 11.6416 | 23.8697 | 11.5661 | 11.5422 | 11.9348 | 11.3611 | 16.6532 | 11.9348 | 0.19429 | 0.10175 | 0.092535 | 0.0015035 | 135.3559 | 534.0422 | 22.7398 | 89.7191 | 0.2888 | 1.1394 | 0.95503 | 3 | 17.9291 | 2316 | 2316
2317 | 2.317 |  | 4 | 1.905 | 0.94997 | -1.1394 | 1 | 1 | 0.2 | 0.014 | 11.642 | 23.8442 | 11.5665 | 11.5427 | 11.9221 | 11.3618 | 16.6355 | 11.9221 | 0.19408 | 0.10155 | 0.092535 | 0.0015035 | 135.08 | 534.1774 | 22.6934 | 89.7418 | 0.28821 | 1.1397 | 0.95617 | 3 | 17.9291 | 2317 | 2317
2318 | 2.318 |  | 4 | 1.905 | 0.94883 | -1.1397 | 1 | 1 | 0.2 | 0.015 | 11.6423 | 23.8187 | 11.567 | 11.5432 | 11.9094 | 11.3625 | 16.6177 | 11.9094 | 0.19387 | 0.10134 | 0.092535 | 0.0015035 | 134.8046 | 534.3123 | 22.6472 | 89.7645 | 0.28762 | 1.14 | 0.95731 | 3 | 17.9291 | 2318 | 2318
2319 | 2.319 |  | 4 | 1.905 | 0.94769 | -1.14 | 1 | 1 | 0.2 | 0.016 | 11.6427 | 23.7934 | 11.5674 | 11.5437 | 11.8967 | 11.3632 | 16.6 | 11.8967 | 0.19367 | 0.10113 | 0.092535 | 0.0015035 | 134.5298 | 534.447 | 22.601 | 89.7871 | 0.28703 | 1.1403 | 0.95845 | 3 | 17.9291 | 2319 | 2319
2320 | 2.32 |  | 4 | 1.905 | 0.94655 | -1.1403 | 1 | 1 | 0.2 | 0.017 | 11.6431 | 23.768 | 11.5679 | 11.5441 | 11.884 | 11.3639 | 16.5823 | 11.884 | 0.19346 | 0.10093 | 0.092535 | 0.0015035 | 134.2556 | 534.5814 | 22.5549 | 89.8097 | 0.28645 | 1.1406 | 0.9596 | 3 | 17.9291 | 2320 | 2320
2321 | 2.321 |  | 4 | 1.905 | 0.9454 | -1.1406 | 1 | 1 | 0.2 | 0.018 | 11.6435 | 23.7428 | 11.5684 | 11.5446 | 11.8714 | 11.3645 | 16.5647 | 11.8714 | 0.19326 | 0.10072 | 0.092535 | 0.0015035 | 133.9819 | 534.7155 | 22.509 | 89.8322 | 0.28586 | 1.1409 | 0.96074 | 3 | 17.9291 | 2321 | 2321
2322 | 2.322 |  | 4 | 1.905 | 0.94426 | -1.1409 | 1 | 1 | 0.2 | 0.019 | 11.6439 | 23.7175 | 11.5688 | 11.5451 | 11.8588 | 11.3652 | 16.5471 | 11.8588 | 0.19305 | 0.10052 | 0.092535 | 0.0015035 | 133.7088 | 534.8494 | 22.4631 | 89.8547 | 0.28528 | 1.1412 | 0.96188 | 3 | 17.9291 | 2322 | 2322
2323 | 2.323 |  | 4 | 1.905 | 0.94312 | -1.1412 | 1 | 1 | 0.2 | 0.02 | 11.6442 | 23.6924 | 11.5693 | 11.5456 | 11.8462 | 11.3659 | 16.5296 | 11.8462 | 0.19284 | 0.10031 | 0.092535 | 0.0015035 | 133.4362 | 534.9829 | 22.4173 | 89.8771 | 0.2847 | 1.1414 | 0.96302 | 3 | 17.9291 | 2323 | 2323
2324 | 2.324 |  | 4 | 1.905 | 0.94198 | -1.1414 | 1 | 1 | 0.2 | 0.001 | 11.6446 | 23.6672 | 11.5697 | 11.5461 | 11.8336 | 11.3666 | 16.512 | 11.8336 | 0.19264 | 0.10011 | 0.092535 | 0.0015035 | 133.1642 | 535.1162 | 22.3716 | 89.8995 | 0.28412 | 1.1417 | 0.96416 | 3 | 17.9291 | 2324 | 2324
2325 | 2.325 |  | 4 | 1.905 | 0.94084 | -1.1417 | 1 | 1 | 0.2 | 0.002 | 11.645 | 23.6422 | 11.5702 | 11.5466 | 11.8211 | 11.3672 | 16.4945 | 11.8211 | 0.19244 | 0.099902 | 0.092535 | 0.0015035 | 132.8928 | 535.2493 | 22.326 | 89.9219 | 0.28354 | 1.142 | 0.9653 | 3 | 17.9291 | 2325 | 2325
2326 | 2.326 |  | 4 | 1.905 | 0.9397 | -1.142 | 1 | 1 | 0.2 | 0.003 | 11.6454 | 23.6171 | 11.5707 | 11.547 | 11.8086 | 11.3679 | 16.4771 | 11.8086 | 0.19223 | 0.099698 | 0.092535 | 0.0015035 | 132.6219 | 535.382 | 22.2805 | 89.9442 | 0.28296 | 1.1423 | 0.96644 | 3 | 17.9291 | 2326 | 2326
2327 | 2.327 |  | 4 | 1.905 | 0.93856 | -1.1423 | 1 | 1 | 0.2 | 0.004 | 11.6457 | 23.5922 | 11.5711 | 11.5475 | 11.7961 | 11.3686 | 16.4597 | 11.7961 | 0.19203 | 0.099495 | 0.092535 | 0.0015035 | 132.3515 | 535.5145 | 22.2351 | 89.9664 | 0.28239 | 1.1426 | 0.96759 | 3 | 17.9291 | 2327 | 2327
2328 | 2.328 |  | 4 | 1.905 | 0.93741 | -1.1426 | 1 | 1 | 0.2 | 0.005 | 11.6461 | 23.5673 | 11.5716 | 11.548 | 11.7836 | 11.3692 | 16.4423 | 11.7836 | 0.19183 | 0.099292 | 0.092535 | 0.0015035 | 132.0817 | 535.6467 | 22.1897 | 89.9887 | 0.28181 | 1.1429 | 0.96873 | 3 | 17.9291 | 2328 | 2328
2329 | 2.329 |  | 4 | 1.905 | 0.93627 | -1.1429 | 1 | 1 | 0.2 | 0.006 | 11.6465 | 23.5424 | 11.572 | 11.5485 | 11.7712 | 11.3699 | 16.4249 | 11.7712 | 0.19162 | 0.09909 | 0.092535 | 0.0015035 | 131.8125 | 535.7787 | 22.1445 | 90.0108 | 0.28124 | 1.1431 | 0.96987 | 3 | 17.9291 | 2329 | 2329
2330 | 2.33 |  | 4 | 1.905 | 0.93513 | -1.1431 | 1 | 1 | 0.2 | 0.007 | 11.6469 | 23.5176 | 11.5725 | 11.549 | 11.7588 | 11.3706 | 16.4076 | 11.7588 | 0.19142 | 0.098888 | 0.092535 | 0.0015035 | 131.5438 | 535.9104 | 22.0994 | 90.0329 | 0.28066 | 1.1434 | 0.97102 | 3 | 17.9291 | 2330 | 2330
2331 | 2.331 |  | 4 | 1.905 | 0.93398 | -1.1434 | 1 | 1 | 0.2 | 0.008 | 11.6472 | 23.4928 | 11.5729 | 11.5494 | 11.7464 | 11.3712 | 16.3903 | 11.7464 | 0.19122 | 0.098686 | 0.092535 | 0.0015035 | 131.2756 | 536.0418 | 22.0543 | 90.055 | 0.28009 | 1.1437 | 0.97216 | 3 | 17.9291 | 2331 | 2331
2332 | 2.332 |  | 4 | 1.905 | 0.93284 | -1.1437 | 1 | 1 | 0.2 | 0.009 | 11.6476 | 23.4681 | 11.5734 | 11.5499 | 11.734 | 11.3719 | 16.3731 | 11.734 | 0.19102 | 0.098485 | 0.092535 | 0.0015035 | 131.008 | 536.1729 | 22.0094 | 90.077 | 0.27952 | 1.144 | 0.9733 | 3 | 17.9291 | 2332 | 2332
2333 | 2.333 |  | 4 | 1.905 | 0.9317 | -1.144 | 1 | 1 | 0.2 | 0.01 | 11.648 | 23.4434 | 11.5738 | 11.5504 | 11.7217 | 11.3726 | 16.3559 | 11.7217 | 0.19082 | 0.098284 | 0.092535 | 0.0015035 | 130.741 | 536.3038 | 21.9645 | 90.099 | 0.27895 | 1.1443 | 0.97445 | 3 | 17.9291 | 2333 | 2333
2334 | 2.334 |  | 4 | 1.905 | 0.93055 | -1.1443 | 1 | 1 | 0.2 | 0.011 | 11.6483 | 23.4188 | 11.5743 | 11.5508 | 11.7094 | 11.3732 | 16.3387 | 11.7094 | 0.19062 | 0.098084 | 0.092535 | 0.0015035 | 130.4745 | 536.4344 | 21.9197 | 90.121 | 0.27838 | 1.1445 | 0.97559 | 3 | 17.9291 | 2334 | 2334
2335 | 2.335 |  | 4 | 1.905 | 0.92941 | -1.1445 | 1 | 1 | 0.2 | 0.012 | 11.6487 | 23.3943 | 11.5747 | 11.5513 | 11.6971 | 11.3739 | 16.3216 | 11.6971 | 0.19042 | 0.097884 | 0.092535 | 0.0015035 | 130.2085 | 536.5647 | 21.875 | 90.1429 | 0.27781 | 1.1448 | 0.97674 | 3 | 17.9291 | 2335 | 2335
2336 | 2.336 |  | 4 | 1.905 | 0.92826 | -1.1448 | 1 | 1 | 0.2 | 0.013 | 11.6491 | 23.3697 | 11.5752 | 11.5518 | 11.6849 | 11.3745 | 16.3045 | 11.6849 | 0.19022 | 0.097684 | 0.092535 | 0.0015035 | 129.9431 | 536.6948 | 21.8304 | 90.1647 | 0.27725 | 1.1451 | 0.97788 | 3 | 17.9291 | 2336 | 2336
2337 | 2.337 |  | 4 | 1.905 | 0.92712 | -1.1451 | 1 | 1 | 0.2 | 0.014 | 11.6495 | 23.3453 | 11.5756 | 11.5523 | 11.6726 | 11.3752 | 16.2874 | 11.6726 | 0.19002 | 0.097485 | 0.092535 | 0.0015035 | 129.6782 | 536.8246 | 21.7859 | 90.1865 | 0.27668 | 1.1454 | 0.97903 | 3 | 17.9291 | 2337 | 2337
2338 | 2.338 |  | 4 | 1.905 | 0.92597 | -1.1454 | 1 | 1 | 0.2 | 0.015 | 11.6498 | 23.3209 | 11.576 | 11.5527 | 11.6604 | 11.3758 | 16.2704 | 11.6604 | 0.18982 | 0.097286 | 0.092535 | 0.0015035 | 129.4138 | 536.9542 | 21.7415 | 90.2083 | 0.27612 | 1.1456 | 0.98017 | 3 | 17.9291 | 2338 | 2338
2339 | 2.339 |  | 4 | 1.905 | 0.92483 | -1.1456 | 1 | 1 | 0.2 | 0.016 | 11.6502 | 23.2965 | 11.5765 | 11.5532 | 11.6482 | 11.3765 | 16.2534 | 11.6482 | 0.18962 | 0.097088 | 0.092535 | 0.0015035 | 129.15 | 537.0834 | 21.6972 | 90.23 | 0.27555 | 1.1459 | 0.98132 | 3 | 17.9291 | 2339 | 2339
2340 | 2.34 |  | 4 | 1.905 | 0.92368 | -1.1459 | 1 | 1 | 0.2 | 0.017 | 11.6506 | 23.2722 | 11.5769 | 11.5537 | 11.6361 | 11.3772 | 16.2364 | 11.6361 | 0.18942 | 0.09689 | 0.092535 | 0.0015035 | 128.8868 | 537.2125 | 21.653 | 90.2517 | 0.27499 | 1.1462 | 0.98247 | 3 | 17.9291 | 2340 | 2340
2341 | 2.341 |  | 4 | 1.905 | 0.92253 | -1.1462 | 1 | 1 | 0.2 | 0.018 | 11.6509 | 23.2479 | 11.5774 | 11.5541 | 11.624 | 11.3778 | 16.2195 | 11.624 | 0.18923 | 0.096693 | 0.092535 | 0.0015035 | 128.624 | 537.3412 | 21.6088 | 90.2733 | 0.27443 | 1.1465 | 0.98361 | 3 | 17.9291 | 2341 | 2341
2342 | 2.342 |  | 4 | 1.905 | 0.92139 | -1.1465 | 1 | 1 | 0.2 | 0.019 | 11.6513 | 23.2237 | 11.5778 | 11.5546 | 11.6119 | 11.3785 | 16.2026 | 11.6119 | 0.18903 | 0.096496 | 0.092535 | 0.0015035 | 128.3618 | 537.4697 | 21.5648 | 90.2949 | 0.27387 | 1.1467 | 0.98476 | 3 | 17.9291 | 2342 | 2342
2343 | 2.343 |  | 4 | 1.905 | 0.92024 | -1.1467 | 1 | 1 | 0.2 | 0.02 | 11.6516 | 23.1995 | 11.5783 | 11.5551 | 11.5998 | 11.3791 | 16.1857 | 11.5998 | 0.18883 | 0.096299 | 0.092535 | 0.0015035 | 128.1002 | 537.5979 | 21.5208 | 90.3165 | 0.27331 | 1.147 | 0.98591 | 3 | 17.9291 | 2343 | 2343
2344 | 2.344 |  | 4 | 1.905 | 0.91909 | -1.147 | 1 | 1 | 0.2 | 0.001 | 11.652 | 23.1754 | 11.5787 | 11.5555 | 11.5877 | 11.3797 | 16.1689 | 11.5877 | 0.18864 | 0.096103 | 0.092535 | 0.0015035 | 127.8391 | 537.7259 | 21.477 | 90.338 | 0.27276 | 1.1473 | 0.98705 | 3 | 17.9291 | 2344 | 2344
2345 | 2.345 |  | 4 | 1.905 | 0.91795 | -1.1473 | 1 | 1 | 0.2 | 0.002 | 11.6524 | 23.1514 | 11.5791 | 11.556 | 11.5757 | 11.3804 | 16.1521 | 11.5757 | 0.18844 | 0.095907 | 0.092535 | 0.0015035 | 127.5785 | 537.8536 | 21.4332 | 90.3594 | 0.2722 | 1.1476 | 0.9882 | 3 | 17.9291 | 2345 | 2345
2346 | 2.346 |  | 4 | 1.905 | 0.9168 | -1.1476 | 1 | 1 | 0.2 | 0.003 | 11.6527 | 23.1273 | 11.5796 | 11.5564 | 11.5637 | 11.381 | 16.1353 | 11.5637 | 0.18825 | 0.095711 | 0.092535 | 0.0015035 | 127.3184 | 537.9811 | 21.3895 | 90.3808 | 0.27165 | 1.1478 | 0.98935 | 3 | 17.9291 | 2346 | 2346
2347 | 2.347 |  | 4 | 1.905 | 0.91565 | -1.1478 | 1 | 1 | 0.2 | 0.004 | 11.6531 | 23.1034 | 11.58 | 11.5569 | 11.5517 | 11.3817 | 16.1186 | 11.5517 | 0.18805 | 0.095516 | 0.092535 | 0.0015035 | 127.0589 | 538.1083 | 21.3459 | 90.4022 | 0.27109 | 1.1481 | 0.9905 | 3 | 17.9291 | 2347 | 2347
2348 | 2.348 |  | 4 | 1.905 | 0.9145 | -1.1481 | 1 | 1 | 0.2 | 0.005 | 11.6534 | 23.0794 | 11.5804 | 11.5574 | 11.5397 | 11.3823 | 16.1019 | 11.5397 | 0.18786 | 0.095321 | 0.092535 | 0.0015035 | 126.7999 | 538.2352 | 21.3024 | 90.4235 | 0.27054 | 1.1484 | 0.99165 | 3 | 17.9291 | 2348 | 2348
2349 | 2.349 |  | 4 | 1.905 | 0.91335 | -1.1484 | 1 | 1 | 0.2 | 0.006 | 11.6538 | 23.0556 | 11.5809 | 11.5578 | 11.5278 | 11.383 | 16.0853 | 11.5278 | 0.18766 | 0.095127 | 0.092535 | 0.0015035 | 126.5414 | 538.3619 | 21.259 | 90.4448 | 0.26999 | 1.1486 | 0.99279 | 3 | 17.9291 | 2349 | 2349
2350 | 2.35 |  | 4 | 1.905 | 0.91221 | -1.1486 | 1 | 1 | 0.2 | 0.007 | 11.6542 | 23.0317 | 11.5813 | 11.5583 | 11.5159 | 11.3836 | 16.0687 | 11.5159 | 0.18747 | 0.094933 | 0.092535 | 0.0015035 | 126.2834 | 538.4883 | 21.2156 | 90.466 | 0.26944 | 1.1489 | 0.99394 | 3 | 17.9291 | 2350 | 2350
2351 | 2.351 |  | 4 | 1.905 | 0.91106 | -1.1489 | 1 | 1 | 0.2 | 0.008 | 11.6545 | 23.008 | 11.5817 | 11.5587 | 11.504 | 11.3842 | 16.0521 | 11.504 | 0.18727 | 0.09474 | 0.092535 | 0.0015035 | 126.026 | 538.6144 | 21.1724 | 90.4872 | 0.26889 | 1.1492 | 0.99509 | 3 | 17.9291 | 2351 | 2351
2352 | 2.352 |  | 4 | 1.905 | 0.90991 | -1.1492 | 1 | 1 | 0.2 | 0.009 | 11.6549 | 22.9842 | 11.5822 | 11.5592 | 11.4921 | 11.3849 | 16.0355 | 11.4921 | 0.18708 | 0.094546 | 0.092535 | 0.0015035 | 125.7691 | 538.7403 | 21.1292 | 90.5084 | 0.26834 | 1.1495 | 0.99624 | 3 | 17.9291 | 2352 | 2352
2353 | 2.353 |  | 4 | 1.905 | 0.90876 | -1.1495 | 1 | 1 | 0.2 | 0.01 | 11.6552 | 22.9606 | 11.5826 | 11.5596 | 11.4803 | 11.3855 | 16.019 | 11.4803 | 0.18689 | 0.094354 | 0.092535 | 0.0015035 | 125.5127 | 538.866 | 21.0861 | 90.5295 | 0.26779 | 1.1497 | 0.99739 | 3 | 17.9291 | 2353 | 2353
2354 | 2.354 |  | 4 | 1.905 | 0.90761 | -1.1497 | 1 | 1 | 0.2 | 0.011 | 11.6556 | 22.9369 | 11.583 | 11.5601 | 11.4685 | 11.3861 | 16.0025 | 11.4685 | 0.1867 | 0.094161 | 0.092535 | 0.0015035 | 125.2569 | 538.9913 | 21.0432 | 90.5505 | 0.26725 | 1.15 | 0.99854 | 3 | 17.9291 | 2354 | 2354
2355 | 2.355 |  | 4 | 1.905 | 0.90646 | -1.15 | 1 | 1 | 0.2 | 0.012 | 11.6559 | 22.9134 | 11.5835 | 11.5606 | 11.4567 | 11.3868 | 15.9861 | 11.4567 | 0.1865 | 0.093969 | 0.092535 | 0.0015035 | 125.0015 | 539.1165 | 21.0003 | 90.5716 | 0.2667 | 1.1503 | 0.99969 | 3 | 17.9291 | 2355 | 2355
2356 | 2.356 |  | 4 | 1.905 | 0.90531 | -1.1503 | 1 | 1 | 0.2 | 0.013 | 11.6563 | 22.8898 | 11.5839 | 11.561 | 11.4449 | 11.3874 | 15.9696 | 11.4449 | 0.18631 | 0.093778 | 0.092535 | 0.0015035 | 124.7467 | 539.2414 | 20.9575 | 90.5925 | 0.26616 | 1.1505 | 1.0008 | 3 | 17.9291 | 2356 | 2356
2357 | 2.357 |  | 4 | 1.905 | 0.90416 | -1.1505 | 1 | 1 | 0.2 | 0.014 | 11.6567 | 22.8663 | 11.5843 | 11.5615 | 11.4332 | 11.388 | 15.9533 | 11.4332 | 0.18612 | 0.093587 | 0.092535 | 0.0015035 | 124.4924 | 539.366 | 20.9147 | 90.6135 | 0.26562 | 1.1508 | 1.002 | 3 | 17.9291 | 2357 | 2357
2358 | 2.358 |  | 4 | 1.905 | 0.90301 | -1.1508 | 1 | 1 | 0.2 | 0.015 | 11.657 | 22.8429 | 11.5847 | 11.5619 | 11.4214 | 11.3887 | 15.9369 | 11.4214 | 0.18593 | 0.093396 | 0.092535 | 0.0015035 | 124.2387 | 539.4903 | 20.8721 | 90.6344 | 0.26508 | 1.1511 | 1.0031 | 3 | 17.9291 | 2358 | 2358
2359 | 2.359 |  | 4 | 1.905 | 0.90186 | -1.1511 | 1 | 1 | 0.2 | 0.016 | 11.6574 | 22.8195 | 11.5852 | 11.5624 | 11.4098 | 11.3893 | 15.9206 | 11.4098 | 0.18574 | 0.093206 | 0.092535 | 0.0015035 | 123.9854 | 539.6144 | 20.8295 | 90.6552 | 0.26454 | 1.1513 | 1.0043 | 3 | 17.9291 | 2359 | 2359
2360 | 2.36 |  | 4 | 1.905 | 0.9007 | -1.1513 | 1 | 1 | 0.2 | 0.017 | 11.6577 | 22.7962 | 11.5856 | 11.5628 | 11.3981 | 11.3899 | 15.9043 | 11.3981 | 0.18555 | 0.093016 | 0.092535 | 0.0015035 | 123.7327 | 539.7383 | 20.7871 | 90.676 | 0.264 | 1.1516 | 1.0054 | 3 | 17.9291 | 2360 | 2360
2361 | 2.361 |  | 4 | 1.905 | 0.89955 | -1.1516 | 1 | 1 | 0.2 | 0.018 | 11.6581 | 22.7729 | 11.586 | 11.5632 | 11.3864 | 11.3905 | 15.888 | 11.3864 | 0.18536 | 0.092826 | 0.092535 | 0.0015035 | 123.4804 | 539.8619 | 20.7447 | 90.6968 | 0.26346 | 1.1518 | 1.0066 | 3 | 17.9291 | 2361 | 2361
2362 | 2.362 |  | 4 | 1.905 | 0.8984 | -1.1518 | 1 | 1 | 0.2 | 0.019 | 11.6584 | 22.7496 | 11.5864 | 11.5637 | 11.3748 | 11.3912 | 15.8718 | 11.3748 | 0.18517 | 0.092637 | 0.092535 | 0.0015035 | 123.2287 | 539.9853 | 20.7024 | 90.7175 | 0.26292 | 1.1521 | 1.0078 | 3 | 17.9291 | 2362 | 2362
2363 | 2.363 |  | 4 | 1.905 | 0.89725 | -1.1521 | 1 | 1 | 0.2 | 0.02 | 11.6588 | 22.7264 | 11.5869 | 11.5641 | 11.3632 | 11.3918 | 15.8556 | 11.3632 | 0.18498 | 0.092448 | 0.092535 | 0.0015035 | 122.9775 | 540.1084 | 20.6602 | 90.7382 | 0.26238 | 1.1524 | 1.0089 | 3 | 17.9291 | 2363 | 2363
2364 | 2.364 |  | 4 | 1.905 | 0.8961 | -1.1524 | 1 | 1 | 0.2 | 0.001 | 11.6591 | 22.7033 | 11.5873 | 11.5646 | 11.3516 | 11.3924 | 15.8395 | 11.3516 | 0.18479 | 0.092259 | 0.092535 | 0.0015035 | 122.7269 | 540.2312 | 20.6181 | 90.7588 | 0.26185 | 1.1526 | 1.0101 | 3 | 17.9291 | 2364 | 2364
2365 | 2.365 |  | 4 | 1.905 | 0.89494 | -1.1526 | 1 | 1 | 0.2 | 0.002 | 11.6595 | 22.6802 | 11.5877 | 11.565 | 11.3401 | 11.393 | 15.8234 | 11.3401 | 0.18461 | 0.092071 | 0.092535 | 0.0015035 | 122.4767 | 540.3538 | 20.5761 | 90.7794 | 0.26132 | 1.1529 | 1.0112 | 3 | 17.9291 | 2365 | 2365
2366 | 2.366 |  | 4 | 1.905 | 0.89379 | -1.1529 | 1 | 1 | 0.2 | 0.003 | 11.6598 | 22.6571 | 11.5881 | 11.5655 | 11.3286 | 11.3936 | 15.8073 | 11.3286 | 0.18442 | 0.091884 | 0.092535 | 0.0015035 | 122.227 | 540.4762 | 20.5341 | 90.8 | 0.26078 | 1.1532 | 1.0124 | 3 | 17.9291 | 2366 | 2366
2367 | 2.367 |  | 4 | 1.905 | 0.89264 | -1.1532 | 1 | 1 | 0.2 | 0.004 | 11.6601 | 22.6341 | 11.5885 | 11.5659 | 11.317 | 11.3942 | 15.7912 | 11.317 | 0.18423 | 0.091696 | 0.092535 | 0.0015035 | 121.9779 | 540.5983 | 20.4923 | 90.8205 | 0.26025 | 1.1534 | 1.0135 | 3 | 17.9291 | 2367 | 2367
2368 | 2.368 |  | 4 | 1.905 | 0.89148 | -1.1534 | 1 | 1 | 0.2 | 0.005 | 11.6605 | 22.6111 | 11.589 | 11.5664 | 11.3056 | 11.3949 | 15.7752 | 11.3056 | 0.18404 | 0.09151 | 0.092535 | 0.0015035 | 121.7292 | 540.7201 | 20.4505 | 90.841 | 0.25972 | 1.1537 | 1.0147 | 3 | 17.9291 | 2368 | 2368
2369 | 2.369 |  | 4 | 1.905 | 0.89033 | -1.1537 | 1 | 1 | 0.2 | 0.006 | 11.6608 | 22.5882 | 11.5894 | 11.5668 | 11.2941 | 11.3955 | 15.7592 | 11.2941 | 0.18386 | 0.091323 | 0.092535 | 0.0015035 | 121.4811 | 540.8417 | 20.4088 | 90.8614 | 0.25919 | 1.1539 | 1.0158 | 3 | 17.9291 | 2369 | 2369
2370 | 2.37 |  | 4 | 1.905 | 0.88918 | -1.1539 | 1 | 1 | 0.2 | 0.007 | 11.6612 | 22.5653 | 11.5898 | 11.5672 | 11.2827 | 11.3961 | 15.7433 | 11.2827 | 0.18367 | 0.091137 | 0.092535 | 0.0015035 | 121.2334 | 540.9631 | 20.3672 | 90.8818 | 0.25866 | 1.1542 | 1.017 | 3 | 17.9291 | 2370 | 2370
2371 | 2.371 |  | 4 | 1.905 | 0.88802 | -1.1542 | 1 | 1 | 0.2 | 0.008 | 11.6615 | 22.5425 | 11.5902 | 11.5677 | 11.2713 | 11.3967 | 15.7273 | 11.2713 | 0.18349 | 0.090951 | 0.092535 | 0.0015035 | 120.9863 | 541.0842 | 20.3257 | 90.9021 | 0.25814 | 1.1545 | 1.0181 | 3 | 17.9291 | 2371 | 2371
2372 | 2.372 |  | 4 | 1.905 | 0.88687 | -1.1545 | 1 | 1 | 0.2 | 0.009 | 11.6619 | 22.5197 | 11.5906 | 11.5681 | 11.2599 | 11.3973 | 15.7114 | 11.2599 | 0.1833 | 0.090766 | 0.092535 | 0.0015035 | 120.7397 | 541.2051 | 20.2843 | 90.9225 | 0.25761 | 1.1547 | 1.0193 | 3 | 17.9291 | 2372 | 2372
2373 | 2.373 |  | 4 | 1.905 | 0.88571 | -1.1547 | 1 | 1 | 0.2 | 0.01 | 11.6622 | 22.497 | 11.591 | 11.5685 | 11.2485 | 11.3979 | 15.6956 | 11.2485 | 0.18312 | 0.090581 | 0.092535 | 0.0015035 | 120.4936 | 541.3257 | 20.2429 | 90.9427 | 0.25709 | 1.155 | 1.0204 | 3 | 17.9291 | 2373 | 2373
2374 | 2.374 |  | 4 | 1.905 | 0.88456 | -1.155 | 1 | 1 | 0.2 | 0.011 | 11.6625 | 22.4743 | 11.5915 | 11.569 | 11.2372 | 11.3985 | 15.6798 | 11.2372 | 0.18293 | 0.090396 | 0.092535 | 0.0015035 | 120.2479 | 541.4461 | 20.2017 | 90.9629 | 0.25656 | 1.1552 | 1.0216 | 3 | 17.9291 | 2374 | 2374
2375 | 2.375 |  | 4 | 1.905 | 0.8834 | -1.1552 | 1 | 1 | 0.2 | 0.012 | 11.6629 | 22.4517 | 11.5919 | 11.5694 | 11.2258 | 11.3991 | 15.664 | 11.2258 | 0.18275 | 0.090212 | 0.092535 | 0.0015035 | 120.0028 | 541.5662 | 20.1605 | 90.9831 | 0.25604 | 1.1555 | 1.0228 | 3 | 17.9291 | 2375 | 2375
2376 | 2.376 |  | 4 | 1.905 | 0.88225 | -1.1555 | 1 | 1 | 0.2 | 0.013 | 11.6632 | 22.4291 | 11.5923 | 11.5698 | 11.2145 | 11.3997 | 15.6482 | 11.2145 | 0.18256 | 0.090028 | 0.092535 | 0.0015035 | 119.7582 | 541.6861 | 20.1194 | 91.0033 | 0.25552 | 1.1557 | 1.0239 | 3 | 17.9291 | 2376 | 2376
2377 | 2.377 |  | 4 | 1.905 | 0.88109 | -1.1557 | 1 | 1 | 0.2 | 0.014 | 11.6636 | 22.4065 | 11.5927 | 11.5703 | 11.2033 | 11.4003 | 15.6325 | 11.2033 | 0.18238 | 0.089844 | 0.092535 | 0.0015035 | 119.5141 | 541.8057 | 20.0784 | 91.0234 | 0.255 | 1.156 | 1.0251 | 3 | 17.9291 | 2377 | 2377
2378 | 2.378 |  | 4 | 1.905 | 0.87994 | -1.156 | 1 | 1 | 0.2 | 0.015 | 11.6639 | 22.384 | 11.5931 | 11.5707 | 11.192 | 11.4009 | 15.6168 | 11.192 | 0.1822 | 0.089661 | 0.092535 | 0.0015035 | 119.2704 | 541.9251 | 20.0374 | 91.0434 | 0.25448 | 1.1563 | 1.0262 | 3 | 17.9291 | 2378 | 2378
2379 | 2.379 |  | 4 | 1.905 | 0.87878 | -1.1563 | 1 | 1 | 0.2 | 0.016 | 11.6642 | 22.3616 | 11.5935 | 11.5711 | 11.1808 | 11.4015 | 15.6011 | 11.1808 | 0.18201 | 0.089478 | 0.092535 | 0.0015035 | 119.0273 | 542.0442 | 19.9966 | 91.0634 | 0.25396 | 1.1565 | 1.0274 | 3 | 17.9291 | 2379 | 2379
2380 | 2.38 |  | 4 | 1.905 | 0.87762 | -1.1565 | 1 | 1 | 0.2 | 0.017 | 11.6646 | 22.3392 | 11.5939 | 11.5716 | 11.1696 | 11.4021 | 15.5855 | 11.1696 | 0.18183 | 0.089296 | 0.092535 | 0.0015035 | 118.7847 | 542.1631 | 19.9558 | 91.0834 | 0.25344 | 1.1568 | 1.0285 | 3 | 17.9291 | 2380 | 2380
2381 | 2.381 |  | 4 | 1.905 | 0.87647 | -1.1568 | 1 | 1 | 0.2 | 0.018 | 11.6649 | 22.3168 | 11.5943 | 11.572 | 11.1584 | 11.4027 | 15.5699 | 11.1584 | 0.18165 | 0.089114 | 0.092535 | 0.0015035 | 118.5425 | 542.2818 | 19.9151 | 91.1033 | 0.25292 | 1.157 | 1.0297 | 3 | 17.9291 | 2381 | 2381
2382 | 2.382 |  | 4 | 1.905 | 0.87531 | -1.157 | 1 | 1 | 0.2 | 0.019 | 11.6652 | 22.2945 | 11.5947 | 11.5724 | 11.1473 | 11.4033 | 15.5543 | 11.1473 | 0.18147 | 0.088932 | 0.092535 | 0.0015035 | 118.3009 | 542.4002 | 19.8746 | 91.1232 | 0.25241 | 1.1573 | 1.0308 | 3 | 17.9291 | 2382 | 2382
2383 | 2.383 |  | 4 | 1.905 | 0.87415 | -1.1573 | 1 | 1 | 0.2 | 0.02 | 11.6656 | 22.2722 | 11.5951 | 11.5729 | 11.1361 | 11.4039 | 15.5388 | 11.1361 | 0.18129 | 0.088751 | 0.092535 | 0.0015035 | 118.0597 | 542.5184 | 19.834 | 91.1431 | 0.25189 | 1.1575 | 1.032 | 3 | 17.9291 | 2383 | 2383
2384 | 2.384 |  | 4 | 1.905 | 0.87299 | -1.1575 | 1 | 1 | 0.2 | 0.001 | 11.6659 | 22.25 | 11.5955 | 11.5733 | 11.125 | 11.4045 | 15.5233 | 11.125 | 0.1811 | 0.08857 | 0.092535 | 0.0015035 | 117.8191 | 542.6363 | 19.7936 | 91.1629 | 0.25138 | 1.1578 | 1.0332 | 3 | 17.9291 | 2384 | 2384
2385 | 2.385 |  | 4 | 1.905 | 0.87184 | -1.1578 | 1 | 1 | 0.2 | 0.002 | 11.6662 | 22.2278 | 11.5959 | 11.5737 | 11.1139 | 11.4051 | 15.5078 | 11.1139 | 0.18092 | 0.08839 | 0.092535 | 0.0015035 | 117.5789 | 542.754 | 19.7533 | 91.1827 | 0.25087 | 1.158 | 1.0343 | 3 | 17.9291 | 2385 | 2385
2386 | 2.386 |  | 4 | 1.905 | 0.87068 | -1.158 | 1 | 1 | 0.2 | 0.003 | 11.6666 | 22.2057 | 11.5963 | 11.5741 | 11.1028 | 11.4057 | 15.4923 | 11.1028 | 0.18074 | 0.088209 | 0.092535 | 0.0015035 | 117.3392 | 542.8715 | 19.713 | 91.2024 | 0.25035 | 1.1583 | 1.0355 | 3 | 17.9291 | 2386 | 2386
2387 | 2.387 |  | 4 | 1.905 | 0.86952 | -1.1583 | 1 | 1 | 0.2 | 0.004 | 11.6669 | 22.1836 | 11.5967 | 11.5746 | 11.0918 | 11.4063 | 15.4769 | 11.0918 | 0.18056 | 0.08803 | 0.092535 | 0.0015035 | 117.1 | 542.9887 | 19.6728 | 91.2221 | 0.24984 | 1.1585 | 1.0366 | 3 | 17.9291 | 2387 | 2387
2388 | 2.388 |  | 4 | 1.905 | 0.86836 | -1.1585 | 1 | 1 | 0.2 | 0.005 | 11.6672 | 22.1615 | 11.5971 | 11.575 | 11.0808 | 11.4069 | 15.4615 | 11.0808 | 0.18038 | 0.08785 | 0.092535 | 0.0015035 | 116.8613 | 543.1057 | 19.6327 | 91.2418 | 0.24934 | 1.1588 | 1.0378 | 3 | 17.9291 | 2388 | 2388
2389 | 2.389 |  | 4 | 1.905 | 0.8672 | -1.1588 | 1 | 1 | 0.2 | 0.006 | 11.6676 | 22.1395 | 11.5975 | 11.5754 | 11.0698 | 11.4075 | 15.4462 | 11.0698 | 0.18021 | 0.087671 | 0.092535 | 0.0015035 | 116.6231 | 543.2225 | 19.5927 | 91.2614 | 0.24883 | 1.159 | 1.039 | 3 | 17.9291 | 2389 | 2389
2390 | 2.39 |  | 4 | 1.905 | 0.86604 | -1.159 | 1 | 1 | 0.2 | 0.007 | 11.6679 | 22.1176 | 11.5979 | 11.5758 | 11.0588 | 11.4081 | 15.4309 | 11.0588 | 0.18003 | 0.087492 | 0.092535 | 0.0015035 | 116.3854 | 543.339 | 19.5527 | 91.2809 | 0.24832 | 1.1593 | 1.0401 | 3 | 17.9291 | 2390 | 2390
2391 | 2.391 |  | 4 | 1.905 | 0.86489 | -1.1593 | 1 | 1 | 0.2 | 0.008 | 11.6682 | 22.0957 | 11.5983 | 11.5762 | 11.0478 | 11.4087 | 15.4156 | 11.0478 | 0.17985 | 0.087314 | 0.092535 | 0.0015035 | 116.1481 | 543.4552 | 19.5129 | 91.3005 | 0.24781 | 1.1595 | 1.0413 | 3 | 17.9291 | 2391 | 2391
2392 | 2.392 |  | 4 | 1.905 | 0.86373 | -1.1595 | 1 | 1 | 0.2 | 0.009 | 11.6686 | 22.0738 | 11.5987 | 11.5767 | 11.0369 | 11.4093 | 15.4003 | 11.0369 | 0.17967 | 0.087136 | 0.092535 | 0.0015035 | 115.9114 | 543.5713 | 19.4731 | 91.32 | 0.24731 | 1.1598 | 1.0424 | 3 | 17.9291 | 2392 | 2392
2393 | 2.393 |  | 4 | 1.905 | 0.86257 | -1.1598 | 1 | 1 | 0.2 | 0.01 | 11.6689 | 22.052 | 11.5991 | 11.5771 | 11.026 | 11.4098 | 15.3851 | 11.026 | 0.17949 | 0.086958 | 0.092535 | 0.0015035 | 115.6751 | 543.687 | 19.4334 | 91.3394 | 0.2468 | 1.16 | 1.0436 | 3 | 17.9291 | 2393 | 2393
2394 | 2.394 |  | 4 | 1.905 | 0.86141 | -1.16 | 1 | 1 | 0.2 | 0.011 | 11.6692 | 22.0302 | 11.5995 | 11.5775 | 11.0151 | 11.4104 | 15.3699 | 11.0151 | 0.17932 | 0.086781 | 0.092535 | 0.0015035 | 115.4393 | 543.8026 | 19.3938 | 91.3588 | 0.2463 | 1.1603 | 1.0448 | 3 | 17.9291 | 2394 | 2394
2395 | 2.395 |  | 4 | 1.905 | 0.86025 | -1.1603 | 1 | 1 | 0.2 | 0.012 | 11.6695 | 22.0085 | 11.5999 | 11.5779 | 11.0042 | 11.411 | 15.3548 | 11.0042 | 0.17914 | 0.086604 | 0.092535 | 0.0015035 | 115.204 | 543.9179 | 19.3543 | 91.3782 | 0.2458 | 1.1605 | 1.0459 | 3 | 17.9291 | 2395 | 2395
2396 | 2.396 |  | 4 | 1.905 | 0.85909 | -1.1605 | 1 | 1 | 0.2 | 0.013 | 11.6699 | 21.9868 | 11.6003 | 11.5783 | 10.9934 | 11.4116 | 15.3396 | 10.9934 | 0.17896 | 0.086428 | 0.092535 | 0.0015035 | 114.9691 | 544.033 | 19.3148 | 91.3975 | 0.2453 | 1.1607 | 1.0471 | 3 | 17.9291 | 2396 | 2396
2397 | 2.397 |  | 4 | 1.905 | 0.85792 | -1.1607 | 1 | 1 | 0.2 | 0.014 | 11.6702 | 21.9651 | 11.6007 | 11.5788 | 10.9826 | 11.4122 | 15.3245 | 10.9826 | 0.17879 | 0.086251 | 0.092535 | 0.0015035 | 114.7348 | 544.1479 | 19.2754 | 91.4168 | 0.2448 | 1.161 | 1.0482 | 3 | 17.9291 | 2397 | 2397
2398 | 2.398 |  | 4 | 1.905 | 0.85676 | -1.161 | 1 | 1 | 0.2 | 0.015 | 11.6705 | 21.9435 | 11.6011 | 11.5792 | 10.9718 | 11.4127 | 15.3094 | 10.9718 | 0.17861 | 0.086076 | 0.092535 | 0.0015035 | 114.5009 | 544.2625 | 19.2361 | 91.4361 | 0.2443 | 1.1612 | 1.0494 | 3 | 17.9291 | 2398 | 2398
2399 | 2.399 |  | 4 | 1.905 | 0.8556 | -1.1612 | 1 | 1 | 0.2 | 0.016 | 11.6708 | 21.922 | 11.6015 | 11.5796 | 10.961 | 11.4133 | 15.2944 | 10.961 | 0.17843 | 0.0859 | 0.092535 | 0.0015035 | 114.2675 | 544.3769 | 19.1969 | 91.4553 | 0.2438 | 1.1615 | 1.0506 | 3 | 17.9291 | 2399 | 2399
2400 | 2.4 |  | 4 | 1.905 | 0.85444 | -1.1615 | 1 | 1 | 0.2 | 0.017 | 11.6712 | 21.9005 | 11.6019 | 11.58 | 10.9502 | 11.4139 | 15.2794 | 10.9502 | 0.17826 | 0.085725 | 0.092535 | 0.0015035 | 114.0346 | 544.491 | 19.1578 | 91.4745 | 0.2433 | 1.1617 | 1.0517 | 3 | 17.9291 | 2400 | 2400
2401 | 2.401 |  | 4 | 1.905 | 0.85328 | -1.1617 | 1 | 1 | 0.2 | 0.018 | 11.6715 | 21.879 | 11.6023 | 11.5804 | 10.9395 | 11.4145 | 15.2644 | 10.9395 | 0.17808 | 0.08555 | 0.092535 | 0.0015035 | 113.8021 | 544.6049 | 19.1188 | 91.4936 | 0.24281 | 1.162 | 1.0529 | 3 | 17.9291 | 2401 | 2401
2402 | 2.402 |  | 4 | 1.905 | 0.85212 | -1.162 | 1 | 1 | 0.2 | 0.019 | 11.6718 | 21.8576 | 11.6027 | 11.5808 | 10.9288 | 11.415 | 15.2495 | 10.9288 | 0.17791 | 0.085376 | 0.092535 | 0.0015035 | 113.5701 | 544.7186 | 19.0798 | 91.5127 | 0.24231 | 1.1622 | 1.054 | 3 | 17.9291 | 2402 | 2402
2403 | 2.403 |  | 4 | 1.905 | 0.85095 | -1.1622 | 1 | 1 | 0.2 | 0.02 | 11.6721 | 21.8362 | 11.6031 | 11.5812 | 10.9181 | 11.4156 | 15.2346 | 10.9181 | 0.17774 | 0.085202 | 0.092535 | 0.0015035 | 113.3386 | 544.8321 | 19.0409 | 91.5318 | 0.24182 | 1.1625 | 1.0552 | 3 | 17.9291 | 2403 | 2403
2404 | 2.404 |  | 4 | 1.905 | 0.84979 | -1.1625 | 1 | 1 | 0.2 | 0.001 | 11.6725 | 21.8149 | 11.6035 | 11.5816 | 10.9074 | 11.4162 | 15.2197 | 10.9074 | 0.17756 | 0.085028 | 0.092535 | 0.0015035 | 113.1076 | 544.9453 | 19.0021 | 91.5508 | 0.24133 | 1.1627 | 1.0564 | 3 | 17.9291 | 2404 | 2404
2405 | 2.405 |  | 4 | 1.905 | 0.84863 | -1.1627 | 1 | 1 | 0.2 | 0.002 | 11.6728 | 21.7936 | 11.6038 | 11.582 | 10.8968 | 11.4168 | 15.2048 | 10.8968 | 0.17739 | 0.084855 | 0.092535 | 0.0015035 | 112.877 | 545.0583 | 18.9633 | 91.5698 | 0.24083 | 1.1629 | 1.0575 | 3 | 17.9291 | 2405 | 2405
2406 | 2.406 |  | 4 | 1.905 | 0.84747 | -1.1629 | 1 | 1 | 0.2 | 0.003 | 11.6731 | 21.7723 | 11.6042 | 11.5825 | 10.8862 | 11.4173 | 15.19 | 10.8862 | 0.17722 | 0.084682 | 0.092535 | 0.0015035 | 112.6469 | 545.1711 | 18.9247 | 91.5887 | 0.24034 | 1.1632 | 1.0587 | 3 | 17.9291 | 2406 | 2406
2407 | 2.407 |  | 4 | 1.905 | 0.8463 | -1.1632 | 1 | 1 | 0.2 | 0.004 | 11.6734 | 21.7511 | 11.6046 | 11.5829 | 10.8756 | 11.4179 | 15.1752 | 10.8756 | 0.17704 | 0.084509 | 0.092535 | 0.0015035 | 112.4173 | 545.2836 | 18.8861 | 91.6076 | 0.23985 | 1.1634 | 1.0599 | 3 | 17.9291 | 2407 | 2407
2408 | 2.408 |  | 4 | 1.905 | 0.84514 | -1.1634 | 1 | 1 | 0.2 | 0.005 | 11.6737 | 21.7299 | 11.605 | 11.5833 | 10.865 | 11.4185 | 15.1604 | 10.865 | 0.17687 | 0.084337 | 0.092535 | 0.0015035 | 112.1881 | 545.3959 | 18.8476 | 91.6265 | 0.23936 | 1.1637 | 1.061 | 3 | 17.9291 | 2408 | 2408
2409 | 2.409 |  | 4 | 1.905 | 0.84398 | -1.1637 | 1 | 1 | 0.2 | 0.006 | 11.6741 | 21.7088 | 11.6054 | 11.5837 | 10.8544 | 11.419 | 15.1457 | 10.8544 | 0.1767 | 0.084165 | 0.092535 | 0.0015035 | 111.9594 | 545.508 | 18.8092 | 91.6453 | 0.23888 | 1.1639 | 1.0622 | 3 | 17.9291 | 2409 | 2409
2410 | 2.41 |  | 4 | 1.905 | 0.84281 | -1.1639 | 1 | 1 | 0.2 | 0.007 | 11.6744 | 21.6877 | 11.6058 | 11.5841 | 10.8439 | 11.4196 | 15.131 | 10.8439 | 0.17653 | 0.083994 | 0.092535 | 0.0015035 | 111.7312 | 545.6198 | 18.7708 | 91.6641 | 0.23839 | 1.1641 | 1.0634 | 3 | 17.9291 | 2410 | 2410
2411 | 2.411 |  | 4 | 1.905 | 0.84165 | -1.1641 | 1 | 1 | 0.2 | 0.008 | 11.6747 | 21.6667 | 11.6061 | 11.5845 | 10.8334 | 11.4202 | 15.1163 | 10.8334 | 0.17636 | 0.083822 | 0.092535 | 0.0015035 | 111.5034 | 545.7314 | 18.7326 | 91.6829 | 0.2379 | 1.1644 | 1.0645 | 3 | 17.9291 | 2411 | 2411
2412 | 2.412 |  | 4 | 1.905 | 0.84048 | -1.1644 | 1 | 1 | 0.2 | 0.009 | 11.675 | 21.6457 | 11.6065 | 11.5849 | 10.8229 | 11.4207 | 15.1017 | 10.8229 | 0.17619 | 0.083651 | 0.092535 | 0.0015035 | 111.2762 | 545.8428 | 18.6944 | 91.7016 | 0.23742 | 1.1646 | 1.0657 | 3 | 17.9291 | 2412 | 2412
2413 | 2.413 |  | 4 | 1.905 | 0.83932 | -1.1646 | 1 | 1 | 0.2 | 0.01 | 11.6753 | 21.6248 | 11.6069 | 11.5853 | 10.8124 | 11.4213 | 15.087 | 10.8124 | 0.17602 | 0.083481 | 0.092535 | 0.0015035 | 111.0493 | 545.954 | 18.6563 | 91.7203 | 0.23693 | 1.1648 | 1.0668 | 3 | 17.9291 | 2413 | 2413
2414 | 2.414 |  | 4 | 1.905 | 0.83815 | -1.1648 | 1 | 1 | 0.2 | 0.011 | 11.6756 | 21.6039 | 11.6073 | 11.5857 | 10.8019 | 11.4218 | 15.0725 | 10.8019 | 0.17585 | 0.083311 | 0.092535 | 0.0015035 | 110.8229 | 546.0649 | 18.6183 | 91.7389 | 0.23645 | 1.1651 | 1.068 | 3 | 17.9291 | 2414 | 2414
2415 | 2.415 |  | 4 | 1.905 | 0.83699 | -1.1651 | 1 | 1 | 0.2 | 0.012 | 11.6759 | 21.583 | 11.6077 | 11.5861 | 10.7915 | 11.4224 | 15.0579 | 10.7915 | 0.17568 | 0.083141 | 0.092535 | 0.0015035 | 110.597 | 546.1756 | 18.5803 | 91.7575 | 0.23597 | 1.1653 | 1.0692 | 3 | 17.9291 | 2415 | 2415
2416 | 2.416 |  | 4 | 1.905 | 0.83582 | -1.1653 | 1 | 1 | 0.2 | 0.013 | 11.6763 | 21.5622 | 11.608 | 11.5865 | 10.7811 | 11.423 | 15.0434 | 10.7811 | 0.17551 | 0.082971 | 0.092535 | 0.0015035 | 110.3716 | 546.2861 | 18.5424 | 91.7761 | 0.23549 | 1.1656 | 1.0703 | 3 | 17.9291 | 2416 | 2416
2417 | 2.417 |  | 4 | 1.905 | 0.83466 | -1.1656 | 1 | 1 | 0.2 | 0.014 | 11.6766 | 21.5414 | 11.6084 | 11.5869 | 10.7707 | 11.4235 | 15.0289 | 10.7707 | 0.17534 | 0.082802 | 0.092535 | 0.0015035 | 110.1466 | 546.3964 | 18.5046 | 91.7946 | 0.23501 | 1.1658 | 1.0715 | 3 | 17.9291 | 2417 | 2417
2418 | 2.418 |  | 4 | 1.905 | 0.83349 | -1.1658 | 1 | 1 | 0.2 | 0.015 | 11.6769 | 21.5207 | 11.6088 | 11.5873 | 10.7603 | 11.4241 | 15.0144 | 10.7603 | 0.17517 | 0.082634 | 0.092535 | 0.0015035 | 109.9221 | 546.5064 | 18.4669 | 91.8131 | 0.23453 | 1.166 | 1.0727 | 3 | 17.9291 | 2418 | 2418
2419 | 2.419 |  | 4 | 1.905 | 0.83233 | -1.166 | 1 | 1 | 0.2 | 0.016 | 11.6772 | 21.5 | 11.6092 | 11.5877 | 10.75 | 11.4246 | 15 | 10.75 | 0.175 | 0.082465 | 0.092535 | 0.0015035 | 109.698 | 546.6162 | 18.4293 | 91.8315 | 0.23405 | 1.1663 | 1.0738 | 3 | 17.9291 | 2419 | 2419
2420 | 2.42 |  | 4 | 1.905 | 0.83116 | -1.1663 | 1 | 1 | 0.2 | 0.017 | 11.6775 | 21.4793 | 11.6096 | 11.5881 | 10.7397 | 11.4252 | 14.9856 | 10.7397 | 0.17483 | 0.082297 | 0.092535 | 0.0015035 | 109.4744 | 546.7258 | 18.3917 | 91.8499 | 0.23357 | 1.1665 | 1.075 | 3 | 17.9291 | 2420 | 2420
2421 | 2.421 |  | 4 | 1.905 | 0.82999 | -1.1665 | 1 | 1 | 0.2 | 0.018 | 11.6778 | 21.4587 | 11.6099 | 11.5885 | 10.7293 | 11.4257 | 14.9712 | 10.7293 | 0.17466 | 0.082129 | 0.092535 | 0.0015035 | 109.2512 | 546.8352 | 18.3542 | 91.8683 | 0.2331 | 1.1667 | 1.0762 | 3 | 17.9291 | 2421 | 2421
2422 | 2.422 |  | 4 | 1.905 | 0.82883 | -1.1667 | 1 | 1 | 0.2 | 0.019 | 11.6781 | 21.4381 | 11.6103 | 11.5889 | 10.7191 | 11.4263 | 14.9568 | 10.7191 | 0.1745 | 0.081962 | 0.092535 | 0.0015035 | 109.0285 | 546.9443 | 18.3168 | 91.8866 | 0.23262 | 1.167 | 1.0773 | 3 | 17.9291 | 2422 | 2422
2423 | 2.423 |  | 4 | 1.905 | 0.82766 | -1.167 | 1 | 1 | 0.2 | 0.02 | 11.6784 | 21.4176 | 11.6107 | 11.5893 | 10.7088 | 11.4268 | 14.9425 | 10.7088 | 0.17433 | 0.081795 | 0.092535 | 0.0015035 | 108.8063 | 547.0532 | 18.2795 | 91.9049 | 0.23215 | 1.1672 | 1.0785 | 3 | 17.9291 | 2423 | 2423
2424 | 2.424 |  | 4 | 1.905 | 0.82649 | -1.1672 | 1 | 1 | 0.2 | 0.001 | 11.6787 | 21.3971 | 11.6111 | 11.5897 | 10.6986 | 11.4274 | 14.9282 | 10.6986 | 0.17416 | 0.081628 | 0.092535 | 0.0015035 | 108.5845 | 547.1619 | 18.2422 | 91.9232 | 0.23168 | 1.1674 | 1.0797 | 3 | 17.9291 | 2424 | 2424
2425 | 2.425 |  | 4 | 1.905 | 0.82533 | -1.1674 | 1 | 1 | 0.2 | 0.002 | 11.679 | 21.3767 | 11.6114 | 11.5901 | 10.6883 | 11.4279 | 14.914 | 10.6883 | 0.174 | 0.081462 | 0.092535 | 0.0015035 | 108.3631 | 547.2704 | 18.205 | 91.9414 | 0.2312 | 1.1677 | 1.0808 | 3 | 17.9291 | 2425 | 2425
2426 | 2.426 |  | 4 | 1.905 | 0.82416 | -1.1677 | 1 | 1 | 0.2 | 0.003 | 11.6793 | 21.3563 | 11.6118 | 11.5904 | 10.6781 | 11.4285 | 14.8997 | 10.6781 | 0.17383 | 0.081296 | 0.092535 | 0.0015035 | 108.1422 | 547.3786 | 18.1679 | 91.9596 | 0.23073 | 1.1679 | 1.082 | 3 | 17.9291 | 2426 | 2426
2427 | 2.427 |  | 4 | 1.905 | 0.82299 | -1.1679 | 1 | 1 | 0.2 | 0.004 | 11.6797 | 21.3359 | 11.6122 | 11.5908 | 10.668 | 11.429 | 14.8855 | 10.668 | 0.17366 | 0.08113 | 0.092535 | 0.0015035 | 107.9218 | 547.4867 | 18.1309 | 91.9778 | 0.23026 | 1.1681 | 1.0832 | 3 | 17.9291 | 2427 | 2427
2428 | 2.428 |  | 4 | 1.905 | 0.82182 | -1.1681 | 1 | 1 | 0.2 | 0.005 | 11.68 | 21.3156 | 11.6125 | 11.5912 | 10.6578 | 11.4296 | 14.8713 | 10.6578 | 0.1735 | 0.080964 | 0.092535 | 0.0015035 | 107.7018 | 547.5945 | 18.0939 | 91.9959 | 0.22979 | 1.1683 | 1.0843 | 3 | 17.9291 | 2428 | 2428
2429 | 2.429 |  | 4 | 1.905 | 0.82065 | -1.1683 | 1 | 1 | 0.2 | 0.006 | 11.6803 | 21.2953 | 11.6129 | 11.5916 | 10.6477 | 11.4301 | 14.8572 | 10.6477 | 0.17333 | 0.080799 | 0.092535 | 0.0015035 | 107.4822 | 547.7021 | 18.057 | 92.0139 | 0.22932 | 1.1686 | 1.0855 | 3 | 17.9291 | 2429 | 2429
2430 | 2.43 |  | 4 | 1.905 | 0.81949 | -1.1686 | 1 | 1 | 0.2 | 0.007 | 11.6806 | 21.2751 | 11.6133 | 11.592 | 10.6375 | 11.4307 | 14.8431 | 10.6375 | 0.17317 | 0.080635 | 0.092535 | 0.0015035 | 107.2631 | 547.8094 | 18.0202 | 92.032 | 0.22886 | 1.1688 | 1.0867 | 3 | 17.9291 | 2430 | 2430
2431 | 2.431 |  | 4 | 1.905 | 0.81832 | -1.1688 | 1 | 1 | 0.2 | 0.008 | 11.6809 | 21.2549 | 11.6136 | 11.5924 | 10.6274 | 11.4312 | 14.829 | 10.6274 | 0.173 | 0.08047 | 0.092535 | 0.0015035 | 107.0445 | 547.9166 | 17.9835 | 92.05 | 0.22839 | 1.169 | 1.0879 | 3 | 17.9291 | 2431 | 2431
2432 | 2.432 |  | 4 | 1.905 | 0.81715 | -1.169 | 1 | 1 | 0.2 | 0.009 | 11.6812 | 21.2347 | 11.614 | 11.5928 | 10.6174 | 11.4317 | 14.8149 | 10.6174 | 0.17284 | 0.080306 | 0.092535 | 0.0015035 | 106.8263 | 548.0235 | 17.9468 | 92.068 | 0.22792 | 1.1693 | 1.089 | 3 | 17.9291 | 2432 | 2432
2433 | 2.433 |  | 4 | 1.905 | 0.81598 | -1.1693 | 1 | 1 | 0.2 | 0.01 | 11.6815 | 21.2146 | 11.6144 | 11.5932 | 10.6073 | 11.4323 | 14.8009 | 10.6073 | 0.17268 | 0.080143 | 0.092535 | 0.0015035 | 106.6085 | 548.1303 | 17.9102 | 92.0859 | 0.22746 | 1.1695 | 1.0902 | 3 | 17.9291 | 2433 | 2433
2434 | 2.434 |  | 4 | 1.905 | 0.81481 | -1.1695 | 1 | 1 | 0.2 | 0.011 | 11.6818 | 21.1946 | 11.6147 | 11.5935 | 10.5973 | 11.4328 | 14.7869 | 10.5973 | 0.17251 | 0.079979 | 0.092535 | 0.0015035 | 106.3912 | 548.2368 | 17.8737 | 92.1038 | 0.227 | 1.1697 | 1.0914 | 3 | 17.9291 | 2434 | 2434
2435 | 2.435 |  | 4 | 1.905 | 0.81364 | -1.1697 | 1 | 1 | 0.2 | 0.012 | 11.6821 | 21.1745 | 11.6151 | 11.5939 | 10.5873 | 11.4333 | 14.7729 | 10.5873 | 0.17235 | 0.079816 | 0.092535 | 0.0015035 | 106.1743 | 548.343 | 17.8373 | 92.1216 | 0.22653 | 1.1699 | 1.0925 | 3 | 17.9291 | 2435 | 2435
2436 | 2.436 |  | 4 | 1.905 | 0.81247 | -1.1699 | 1 | 1 | 0.2 | 0.013 | 11.6824 | 21.1545 | 11.6155 | 11.5943 | 10.5773 | 11.4339 | 14.759 | 10.5773 | 0.17219 | 0.079653 | 0.092535 | 0.0015035 | 105.9579 | 548.4491 | 17.8009 | 92.1394 | 0.22607 | 1.1702 | 1.0937 | 3 | 17.9291 | 2436 | 2436
2437 | 2.437 |  | 4 | 1.905 | 0.8113 | -1.1702 | 1 | 1 | 0.2 | 0.014 | 11.6827 | 21.1346 | 11.6158 | 11.5947 | 10.5673 | 11.4344 | 14.7451 | 10.5673 | 0.17203 | 0.079491 | 0.092535 | 0.0015035 | 105.7419 | 548.555 | 17.7646 | 92.1572 | 0.22561 | 1.1704 | 1.0949 | 3 | 17.9291 | 2437 | 2437
2438 | 2.438 |  | 4 | 1.905 | 0.81013 | -1.1704 | 1 | 1 | 0.2 | 0.015 | 11.683 | 21.1147 | 11.6162 | 11.5951 | 10.5573 | 11.435 | 14.7312 | 10.5573 | 0.17186 | 0.079329 | 0.092535 | 0.0015035 | 105.5264 | 548.6606 | 17.7284 | 92.175 | 0.22515 | 1.1706 | 1.096 | 3 | 17.9291 | 2438 | 2438
2439 | 2.439 |  | 4 | 1.905 | 0.80896 | -1.1706 | 1 | 1 | 0.2 | 0.016 | 11.6833 | 21.0948 | 11.6166 | 11.5955 | 10.5474 | 11.4355 | 14.7173 | 10.5474 | 0.1717 | 0.079167 | 0.092535 | 0.0015035 | 105.3112 | 548.766 | 17.6923 | 92.1927 | 0.22469 | 1.1708 | 1.0972 | 3 | 17.9291 | 2439 | 2439
2440 | 2.44 |  | 4 | 1.905 | 0.80779 | -1.1708 | 1 | 1 | 0.2 | 0.017 | 11.6836 | 21.075 | 11.6169 | 11.5958 | 10.5375 | 11.436 | 14.7035 | 10.5375 | 0.17154 | 0.079006 | 0.092535 | 0.0015035 | 105.0966 | 548.8712 | 17.6562 | 92.2104 | 0.22423 | 1.1711 | 1.0984 | 3 | 17.9291 | 2440 | 2440
2441 | 2.441 |  | 4 | 1.905 | 0.80662 | -1.1711 | 1 | 1 | 0.2 | 0.018 | 11.6839 | 21.0552 | 11.6173 | 11.5962 | 10.5276 | 11.4365 | 14.6897 | 10.5276 | 0.17138 | 0.078845 | 0.092535 | 0.0015035 | 104.8823 | 548.9762 | 17.6202 | 92.228 | 0.22378 | 1.1713 | 1.0996 | 3 | 17.9291 | 2441 | 2441
2442 | 2.442 |  | 4 | 1.905 | 0.80544 | -1.1713 | 1 | 1 | 0.2 | 0.019 | 11.6842 | 21.0355 | 11.6176 | 11.5966 | 10.5177 | 11.4371 | 14.6759 | 10.5177 | 0.17122 | 0.078684 | 0.092535 | 0.0015035 | 104.6685 | 549.081 | 17.5843 | 92.2456 | 0.22332 | 1.1715 | 1.1007 | 3 | 17.9291 | 2442 | 2442
2443 | 2.443 |  | 4 | 1.905 | 0.80427 | -1.1715 | 1 | 1 | 0.2 | 0.02 | 11.6845 | 21.0157 | 11.618 | 11.597 | 10.5079 | 11.4376 | 14.6621 | 10.5079 | 0.17106 | 0.078524 | 0.092535 | 0.0015035 | 104.4552 | 549.1855 | 17.5485 | 92.2632 | 0.22287 | 1.1717 | 1.1019 | 3 | 17.9291 | 2443 | 2443
2444 | 2.444 |  | 4 | 1.905 | 0.8031 | -1.1717 | 1 | 1 | 0.2 | 0.001 | 11.6848 | 20.9961 | 11.6184 | 11.5974 | 10.498 | 11.4381 | 14.6484 | 10.498 | 0.1709 | 0.078364 | 0.092535 | 0.0015035 | 104.2422 | 549.2899 | 17.5127 | 92.2807 | 0.22241 | 1.172 | 1.1031 | 3 | 17.9291 | 2444 | 2444
2445 | 2.445 |  | 4 | 1.905 | 0.80193 | -1.172 | 1 | 1 | 0.2 | 0.002 | 11.6851 | 20.9765 | 11.6187 | 11.5977 | 10.4882 | 11.4387 | 14.6347 | 10.4882 | 0.17074 | 0.078204 | 0.092535 | 0.0015035 | 104.0298 | 549.394 | 17.477 | 92.2982 | 0.22196 | 1.1722 | 1.1042 | 3 | 17.9291 | 2445 | 2445
2446 | 2.446 |  | 4 | 1.905 | 0.80076 | -1.1722 | 1 | 1 | 0.2 | 0.003 | 11.6854 | 20.9569 | 11.6191 | 11.5981 | 10.4784 | 11.4392 | 14.6211 | 10.4784 | 0.17058 | 0.078045 | 0.092535 | 0.0015035 | 103.8177 | 549.4979 | 17.4414 | 92.3157 | 0.22151 | 1.1724 | 1.1054 | 3 | 17.9291 | 2446 | 2446
2447 | 2.447 |  | 4 | 1.905 | 0.79958 | -1.1724 | 1 | 1 | 0.2 | 0.004 | 11.6856 | 20.9373 | 11.6194 | 11.5985 | 10.4687 | 11.4397 | 14.6074 | 10.4687 | 0.17042 | 0.077885 | 0.092535 | 0.0015035 | 103.6061 | 549.6017 | 17.4058 | 92.3331 | 0.22105 | 1.1726 | 1.1066 | 3 | 17.9291 | 2447 | 2447
2448 | 2.448 |  | 4 | 1.905 | 0.79841 | -1.1726 | 1 | 1 | 0.2 | 0.005 | 11.6859 | 20.9178 | 11.6198 | 11.5989 | 10.4589 | 11.4402 | 14.5938 | 10.4589 | 0.17026 | 0.077727 | 0.092535 | 0.0015035 | 103.3949 | 549.7052 | 17.3703 | 92.3505 | 0.2206 | 1.1729 | 1.1078 | 3 | 17.9291 | 2448 | 2448
2449 | 2.449 |  | 4 | 1.905 | 0.79724 | -1.1729 | 1 | 1 | 0.2 | 0.006 | 11.6862 | 20.8984 | 11.6201 | 11.5992 | 10.4492 | 11.4407 | 14.5802 | 10.4492 | 0.1701 | 0.077568 | 0.092535 | 0.0015035 | 103.1841 | 549.8084 | 17.3349 | 92.3678 | 0.22015 | 1.1731 | 1.1089 | 3 | 17.9291 | 2449 | 2449
2450 | 2.45 |  | 4 | 1.905 | 0.79607 | -1.1731 | 1 | 1 | 0.2 | 0.007 | 11.6865 | 20.8789 | 11.6205 | 11.5996 | 10.4395 | 11.4413 | 14.5667 | 10.4395 | 0.16994 | 0.07741 | 0.092535 | 0.0015035 | 102.9738 | 549.9115 | 17.2996 | 92.3851 | 0.2197 | 1.1733 | 1.1101 | 3 | 17.9291 | 2450 | 2450
2451 | 2.451 |  | 4 | 1.905 | 0.79489 | -1.1733 | 1 | 1 | 0.2 | 0.008 | 11.6868 | 20.8595 | 11.6208 | 11.6 | 10.4298 | 11.4418 | 14.5532 | 10.4298 | 0.16979 | 0.077252 | 0.092535 | 0.0015035 | 102.7639 | 550.0144 | 17.2643 | 92.4024 | 0.21926 | 1.1735 | 1.1113 | 3 | 17.9291 | 2451 | 2451
2452 | 2.452 |  | 4 | 1.905 | 0.79372 | -1.1735 | 1 | 1 | 0.2 | 0.009 | 11.6871 | 20.8402 | 11.6212 | 11.6004 | 10.4201 | 11.4423 | 14.5397 | 10.4201 | 0.16963 | 0.077095 | 0.092535 | 0.0015035 | 102.5544 | 550.1171 | 17.2291 | 92.4197 | 0.21881 | 1.1737 | 1.1125 | 3 | 17.9291 | 2452 | 2452
2453 | 2.453 |  | 4 | 1.905 | 0.79255 | -1.1737 | 1 | 1 | 0.2 | 0.01 | 11.6874 | 20.8209 | 11.6215 | 11.6007 | 10.4104 | 11.4428 | 14.5262 | 10.4104 | 0.16947 | 0.076938 | 0.092535 | 0.0015035 | 102.3453 | 550.2195 | 17.194 | 92.4369 | 0.21836 | 1.1739 | 1.1136 | 3 | 17.9291 | 2453 | 2453
2454 | 2.454 |  | 4 | 1.905 | 0.79137 | -1.1739 | 1 | 1 | 0.2 | 0.011 | 11.6877 | 20.8016 | 11.6219 | 11.6011 | 10.4008 | 11.4433 | 14.5128 | 10.4008 | 0.16932 | 0.076781 | 0.092535 | 0.0015035 | 102.1367 | 550.3217 | 17.159 | 92.4541 | 0.21792 | 1.1742 | 1.1148 | 3 | 17.9291 | 2454 | 2454
2455 | 2.455 |  | 4 | 1.905 | 0.7902 | -1.1742 | 1 | 1 | 0.2 | 0.012 | 11.688 | 20.7824 | 11.6222 | 11.6015 | 10.3912 | 11.4439 | 14.4993 | 10.3912 | 0.16916 | 0.076624 | 0.092535 | 0.0015035 | 101.9285 | 550.4238 | 17.124 | 92.4712 | 0.21747 | 1.1744 | 1.116 | 3 | 17.9291 | 2455 | 2455
2456 | 2.456 |  | 4 | 1.905 | 0.78902 | -1.1744 | 1 | 1 | 0.2 | 0.013 | 11.6883 | 20.7632 | 11.6226 | 11.6018 | 10.3816 | 11.4444 | 14.486 | 10.3816 | 0.169 | 0.076468 | 0.092535 | 0.0015035 | 101.7207 | 550.5256 | 17.0891 | 92.4883 | 0.21703 | 1.1746 | 1.1172 | 3 | 17.9291 | 2456 | 2456
2457 | 2.457 |  | 4 | 1.905 | 0.78785 | -1.1746 | 1 | 1 | 0.2 | 0.014 | 11.6886 | 20.744 | 11.6229 | 11.6022 | 10.372 | 11.4449 | 14.4726 | 10.372 | 0.16885 | 0.076312 | 0.092535 | 0.0015035 | 101.5134 | 550.6272 | 17.0542 | 92.5054 | 0.21659 | 1.1748 | 1.1183 | 3 | 17.9291 | 2457 | 2457
2458 | 2.458 |  | 4 | 1.905 | 0.78667 | -1.1748 | 1 | 1 | 0.2 | 0.015 | 11.6888 | 20.7249 | 11.6233 | 11.6026 | 10.3625 | 11.4454 | 14.4593 | 10.3625 | 0.16869 | 0.076157 | 0.092535 | 0.0015035 | 101.3064 | 550.7286 | 17.0195 | 92.5224 | 0.21615 | 1.175 | 1.1195 | 3 | 17.9291 | 2458 | 2458
2459 | 2.459 |  | 4 | 1.905 | 0.7855 | -1.175 | 1 | 1 | 0.2 | 0.016 | 11.6891 | 20.7059 | 11.6236 | 11.6029 | 10.3529 | 11.4459 | 14.446 | 10.3529 | 0.16854 | 0.076002 | 0.092535 | 0.0015035 | 101.0999 | 550.8298 | 16.9848 | 92.5394 | 0.21571 | 1.1753 | 1.1207 | 3 | 17.9291 | 2459 | 2459
2460 | 2.46 |  | 4 | 1.905 | 0.78432 | -1.1753 | 1 | 1 | 0.2 | 0.017 | 11.6894 | 20.6868 | 11.624 | 11.6033 | 10.3434 | 11.4464 | 14.4327 | 10.3434 | 0.16838 | 0.075847 | 0.092535 | 0.0015035 | 100.8938 | 550.9308 | 16.9502 | 92.5564 | 0.21527 | 1.1755 | 1.1219 | 3 | 17.9291 | 2460 | 2460
2461 | 2.461 |  | 4 | 1.905 | 0.78315 | -1.1755 | 1 | 1 | 0.2 | 0.018 | 11.6897 | 20.6678 | 11.6243 | 11.6037 | 10.3339 | 11.4469 | 14.4194 | 10.3339 | 0.16823 | 0.075692 | 0.092535 | 0.0015035 | 100.6882 | 551.0316 | 16.9156 | 92.5733 | 0.21483 | 1.1757 | 1.123 | 3 | 17.9291 | 2461 | 2461
2462 | 2.462 |  | 4 | 1.905 | 0.78197 | -1.1757 | 1 | 1 | 0.2 | 0.019 | 11.69 | 20.6489 | 11.6247 | 11.604 | 10.3244 | 11.4474 | 14.4062 | 10.3244 | 0.16807 | 0.075538 | 0.092535 | 0.0015035 | 100.4829 | 551.1322 | 16.8811 | 92.5902 | 0.21439 | 1.1759 | 1.1242 | 3 | 17.9291 | 2462 | 2462
2463 | 2.463 |  | 4 | 1.905 | 0.7808 | -1.1759 | 1 | 1 | 0.2 | 0.02 | 11.6903 | 20.63 | 11.625 | 11.6044 | 10.315 | 11.4479 | 14.393 | 10.315 | 0.16792 | 0.075384 | 0.092535 | 0.0015035 | 100.2781 | 551.2326 | 16.8467 | 92.6071 | 0.21395 | 1.1761 | 1.1254 | 3 | 17.9291 | 2463 | 2463
2464 | 2.464 |  | 4 | 1.905 | 0.77962 | -1.1761 | 1 | 1 | 0.2 | 0.001 | 11.6906 | 20.6111 | 11.6254 | 11.6048 | 10.3055 | 11.4484 | 14.3798 | 10.3055 | 0.16776 | 0.07523 | 0.092535 | 0.0015035 | 100.0737 | 551.3328 | 16.8124 | 92.6239 | 0.21352 | 1.1763 | 1.1266 | 3 | 17.9291 | 2464 | 2464
2465 | 2.465 |  | 4 | 1.905 | 0.77844 | -1.1763 | 1 | 1 | 0.2 | 0.002 | 11.6908 | 20.5922 | 11.6257 | 11.6051 | 10.2961 | 11.4489 | 14.3667 | 10.2961 | 0.16761 | 0.075077 | 0.092535 | 0.0015035 | 99.8697 | 551.4327 | 16.7781 | 92.6407 | 0.21308 | 1.1765 | 1.1277 | 3 | 17.9291 | 2465 | 2465
2466 | 2.466 |  | 4 | 1.905 | 0.77727 | -1.1765 | 1 | 1 | 0.2 | 0.003 | 11.6911 | 20.5734 | 11.626 | 11.6055 | 10.2867 | 11.4495 | 14.3536 | 10.2867 | 0.16746 | 0.074924 | 0.092535 | 0.0015035 | 99.6661 | 551.5325 | 16.7439 | 92.6575 | 0.21265 | 1.1767 | 1.1289 | 3 | 17.9291 | 2466 | 2466
2467 | 2.467 |  | 4 | 1.905 | 0.77609 | -1.1767 | 1 | 1 | 0.2 | 0.004 | 11.6914 | 20.5547 | 11.6264 | 11.6058 | 10.2773 | 11.45 | 14.3405 | 10.2773 | 0.16731 | 0.074771 | 0.092535 | 0.0015035 | 99.4629 | 551.6321 | 16.7098 | 92.6742 | 0.21221 | 1.177 | 1.1301 | 3 | 17.9291 | 2467 | 2467
2468 | 2.468 |  | 4 | 1.905 | 0.77491 | -1.177 | 1 | 1 | 0.2 | 0.005 | 11.6917 | 20.5359 | 11.6267 | 11.6062 | 10.268 | 11.4505 | 14.3274 | 10.268 | 0.16715 | 0.074618 | 0.092535 | 0.0015035 | 99.2602 | 551.7314 | 16.6757 | 92.6909 | 0.21178 | 1.1772 | 1.1313 | 3 | 17.9291 | 2468 | 2468
2469 | 2.469 |  | 4 | 1.905 | 0.77374 | -1.1772 | 1 | 1 | 0.2 | 0.006 | 11.692 | 20.5173 | 11.6271 | 11.6066 | 10.2586 | 11.451 | 14.3144 | 10.2586 | 0.167 | 0.074466 | 0.092535 | 0.0015035 | 99.0578 | 551.8306 | 16.6417 | 92.7075 | 0.21135 | 1.1774 | 1.1324 | 3 | 17.9291 | 2469 | 2469
2470 | 2.47 |  | 4 | 1.905 | 0.77256 | -1.1774 | 1 | 1 | 0.2 | 0.007 | 11.6922 | 20.4986 | 11.6274 | 11.6069 | 10.2493 | 11.4515 | 14.3014 | 10.2493 | 0.16685 | 0.074315 | 0.092535 | 0.0015035 | 98.8559 | 551.9295 | 16.6078 | 92.7242 | 0.21092 | 1.1776 | 1.1336 | 3 | 17.9291 | 2470 | 2470
2471 | 2.471 |  | 4 | 1.905 | 0.77138 | -1.1776 | 1 | 1 | 0.2 | 0.008 | 11.6925 | 20.48 | 11.6277 | 11.6073 | 10.24 | 11.452 | 14.2884 | 10.24 | 0.1667 | 0.074163 | 0.092535 | 0.0015035 | 98.6544 | 552.0283 | 16.5739 | 92.7408 | 0.21049 | 1.1778 | 1.1348 | 3 | 17.9291 | 2471 | 2471
2472 | 2.472 |  | 4 | 1.905 | 0.7702 | -1.1778 | 1 | 1 | 0.2 | 0.009 | 11.6928 | 20.4614 | 11.6281 | 11.6076 | 10.2307 | 11.4525 | 14.2754 | 10.2307 | 0.16655 | 0.074012 | 0.092535 | 0.0015035 | 98.4533 | 552.1268 | 16.5402 | 92.7573 | 0.21006 | 1.178 | 1.136 | 3 | 17.9291 | 2472 | 2472
2473 | 2.473 |  | 4 | 1.905 | 0.76903 | -1.178 | 1 | 1 | 0.2 | 0.01 | 11.6931 | 20.4429 | 11.6284 | 11.608 | 10.2214 | 11.4529 | 14.2625 | 10.2214 | 0.1664 | 0.073861 | 0.092535 | 0.0015035 | 98.2526 | 552.2252 | 16.5064 | 92.7738 | 0.20963 | 1.1782 | 1.1372 | 3 | 17.9291 | 2473 | 2473
2474 | 2.474 |  | 4 | 1.905 | 0.76785 | -1.1782 | 1 | 1 | 0.2 | 0.011 | 11.6934 | 20.4244 | 11.6288 | 11.6083 | 10.2122 | 11.4534 | 14.2496 | 10.2122 | 0.16625 | 0.07371 | 0.092535 | 0.0015035 | 98.0523 | 552.3234 | 16.4728 | 92.7903 | 0.2092 | 1.1784 | 1.1383 | 3 | 17.9291 | 2474 | 2474
2475 | 2.475 |  | 4 | 1.905 | 0.76667 | -1.1784 | 1 | 1 | 0.2 | 0.012 | 11.6936 | 20.4059 | 11.6291 | 11.6087 | 10.203 | 11.4539 | 14.2367 | 10.203 | 0.16609 | 0.07356 | 0.092535 | 0.0015035 | 97.8524 | 552.4213 | 16.4392 | 92.8068 | 0.20878 | 1.1786 | 1.1395 | 3 | 17.9291 | 2475 | 2475
2476 | 2.476 |  | 4 | 1.905 | 0.76549 | -1.1786 | 1 | 1 | 0.2 | 0.013 | 11.6939 | 20.3875 | 11.6294 | 11.609 | 10.1938 | 11.4544 | 14.2238 | 10.1938 | 0.16594 | 0.07341 | 0.092535 | 0.0015035 | 97.653 | 552.5191 | 16.4057 | 92.8232 | 0.20835 | 1.1789 | 1.1407 | 3 | 17.9291 | 2476 | 2476
2477 | 2.477 |  | 4 | 1.905 | 0.76431 | -1.1789 | 1 | 1 | 0.2 | 0.014 | 11.6942 | 20.3691 | 11.6298 | 11.6094 | 10.1846 | 11.4549 | 14.211 | 10.1846 | 0.1658 | 0.073261 | 0.092535 | 0.0015035 | 97.4539 | 552.6166 | 16.3723 | 92.8396 | 0.20793 | 1.1791 | 1.1419 | 3 | 17.9291 | 2477 | 2477
2478 | 2.478 |  | 4 | 1.905 | 0.76313 | -1.1791 | 1 | 1 | 0.2 | 0.015 | 11.6945 | 20.3508 | 11.6301 | 11.6097 | 10.1754 | 11.4554 | 14.1982 | 10.1754 | 0.16565 | 0.073111 | 0.092535 | 0.0015035 | 97.2552 | 552.714 | 16.3389 | 92.8559 | 0.2075 | 1.1793 | 1.143 | 3 | 17.9291 | 2478 | 2478
2479 | 2.479 |  | 4 | 1.905 | 0.76195 | -1.1793 | 1 | 1 | 0.2 | 0.016 | 11.6947 | 20.3325 | 11.6304 | 11.6101 | 10.1662 | 11.4559 | 14.1854 | 10.1662 | 0.1655 | 0.072962 | 0.092535 | 0.0015035 | 97.057 | 552.8111 | 16.3056 | 92.8723 | 0.20708 | 1.1795 | 1.1442 | 3 | 17.9291 | 2479 | 2479
2480 | 2.48 |  | 4 | 1.905 | 0.76077 | -1.1795 | 1 | 1 | 0.2 | 0.017 | 11.695 | 20.3142 | 11.6308 | 11.6105 | 10.1571 | 11.4564 | 14.1727 | 10.1571 | 0.16535 | 0.072814 | 0.092535 | 0.0015035 | 96.8591 | 552.9081 | 16.2723 | 92.8886 | 0.20666 | 1.1797 | 1.1454 | 3 | 17.9291 | 2480 | 2480
2481 | 2.481 |  | 4 | 1.905 | 0.75959 | -1.1797 | 1 | 1 | 0.2 | 0.018 | 11.6953 | 20.296 | 11.6311 | 11.6108 | 10.148 | 11.4569 | 14.16 | 10.148 | 0.1652 | 0.072665 | 0.092535 | 0.0015035 | 96.6617 | 553.0048 | 16.2392 | 92.9048 | 0.20624 | 1.1799 | 1.1466 | 3 | 17.9291 | 2481 | 2481
2482 | 2.482 |  | 4 | 1.905 | 0.75841 | -1.1799 | 1 | 1 | 0.2 | 0.019 | 11.6956 | 20.2778 | 11.6314 | 11.6111 | 10.1389 | 11.4574 | 14.1473 | 10.1389 | 0.16505 | 0.072517 | 0.092535 | 0.0015035 | 96.4647 | 553.1014 | 16.2061 | 92.921 | 0.20582 | 1.1801 | 1.1478 | 3 | 17.9291 | 2482 | 2482
2483 | 2.483 |  | 4 | 1.905 | 0.75723 | -1.1801 | 1 | 1 | 0.2 | 0.02 | 11.6958 | 20.2596 | 11.6318 | 11.6115 | 10.1298 | 11.4579 | 14.1346 | 10.1298 | 0.1649 | 0.072369 | 0.092535 | 0.0015035 | 96.268 | 553.1978 | 16.173 | 92.9372 | 0.2054 | 1.1803 | 1.1489 | 3 | 17.9291 | 2483 | 2483
2484 | 2.484 |  | 4 | 1.905 | 0.75605 | -1.1803 | 1 | 1 | 0.2 | 0.001 | 11.6961 | 20.2415 | 11.6321 | 11.6118 | 10.1207 | 11.4583 | 14.122 | 10.1207 | 0.16476 | 0.072222 | 0.092535 | 0.0015035 | 96.0718 | 553.2939 | 16.1401 | 92.9534 | 0.20498 | 1.1805 | 1.1501 | 3 | 17.9291 | 2484 | 2484
2485 | 2.485 |  | 4 | 1.905 | 0.75487 | -1.1805 | 1 | 1 | 0.2 | 0.002 | 11.6964 | 20.2234 | 11.6324 | 11.6122 | 10.1117 | 11.4588 | 14.1093 | 10.1117 | 0.16461 | 0.072074 | 0.092535 | 0.0015035 | 95.8759 | 553.3899 | 16.1072 | 92.9695 | 0.20456 | 1.1807 | 1.1513 | 3 | 17.9291 | 2485 | 2485
2486 | 2.486 |  | 4 | 1.905 | 0.75369 | -1.1807 | 1 | 1 | 0.2 | 0.003 | 11.6966 | 20.2053 | 11.6327 | 11.6125 | 10.1027 | 11.4593 | 14.0967 | 10.1027 | 0.16446 | 0.071927 | 0.092535 | 0.0015035 | 95.6805 | 553.4857 | 16.0743 | 92.9856 | 0.20414 | 1.1809 | 1.1525 | 3 | 17.9291 | 2486 | 2486
2487 | 2.487 |  | 4 | 1.905 | 0.75251 | -1.1809 | 1 | 1 | 0.2 | 0.004 | 11.6969 | 20.1873 | 11.6331 | 11.6129 | 10.0937 | 11.4598 | 14.0842 | 10.0937 | 0.16432 | 0.071781 | 0.092535 | 0.0015035 | 95.4855 | 553.5813 | 16.0416 | 93.0017 | 0.20373 | 1.1811 | 1.1537 | 3 | 17.9291 | 2487 | 2487
2488 | 2.488 |  | 4 | 1.905 | 0.75133 | -1.1811 | 1 | 1 | 0.2 | 0.005 | 11.6972 | 20.1693 | 11.6334 | 11.6132 | 10.0847 | 11.4603 | 14.0716 | 10.0847 | 0.16417 | 0.071635 | 0.092535 | 0.0015035 | 95.2908 | 553.6767 | 16.0089 | 93.0177 | 0.20331 | 1.1813 | 1.1549 | 3 | 17.9291 | 2488 | 2488
2489 | 2.489 |  | 4 | 1.905 | 0.75015 | -1.1813 | 1 | 1 | 0.2 | 0.006 | 11.6975 | 20.1514 | 11.6337 | 11.6136 | 10.0757 | 11.4608 | 14.0591 | 10.0757 | 0.16402 | 0.071489 | 0.092535 | 0.0015035 | 95.0966 | 553.7719 | 15.9762 | 93.0337 | 0.2029 | 1.1815 | 1.156 | 3 | 17.9291 | 2489 | 2489
2490 | 2.49 |  | 4 | 1.905 | 0.74897 | -1.1815 | 1 | 1 | 0.2 | 0.007 | 11.6977 | 20.1335 | 11.634 | 11.6139 | 10.0668 | 11.4612 | 14.0466 | 10.0668 | 0.16388 | 0.071343 | 0.092535 | 0.0015035 | 94.9027 | 553.8669 | 15.9437 | 93.0496 | 0.20248 | 1.1817 | 1.1572 | 3 | 17.9291 | 2490 | 2490
2491 | 2.491 |  | 4 | 1.905 | 0.74779 | -1.1817 | 1 | 1 | 0.2 | 0.008 | 11.698 | 20.1156 | 11.6344 | 11.6143 | 10.0578 | 11.4617 | 14.0342 | 10.0578 | 0.16373 | 0.071197 | 0.092535 | 0.0015035 | 94.7093 | 553.9617 | 15.9112 | 93.0656 | 0.20207 | 1.1819 | 1.1584 | 3 | 17.9291 | 2491 | 2491
2492 | 2.492 |  | 4 | 1.905 | 0.7466 | -1.1819 | 1 | 1 | 0.2 | 0.009 | 11.6983 | 20.0978 | 11.6347 | 11.6146 | 10.0489 | 11.4622 | 14.0217 | 10.0489 | 0.16359 | 0.071052 | 0.092535 | 0.0015035 | 94.5162 | 554.0563 | 15.8787 | 93.0815 | 0.20166 | 1.1821 | 1.1596 | 3 | 17.9291 | 2492 | 2492
2493 | 2.493 |  | 4 | 1.905 | 0.74542 | -1.1821 | 1 | 1 | 0.2 | 0.01 | 11.6985 | 20.08 | 11.635 | 11.6149 | 10.04 | 11.4627 | 14.0093 | 10.04 | 0.16344 | 0.070907 | 0.092535 | 0.0015035 | 94.3235 | 554.1507 | 15.8464 | 93.0973 | 0.20125 | 1.1823 | 1.1608 | 3 | 17.9291 | 2493 | 2493
2494 | 2.494 |  | 4 | 1.905 | 0.74424 | -1.1823 | 1 | 1 | 0.2 | 0.011 | 11.6988 | 20.0623 | 11.6353 | 11.6153 | 10.0311 | 11.4631 | 13.9969 | 10.0311 | 0.1633 | 0.070763 | 0.092535 | 0.0015035 | 94.1313 | 554.2449 | 15.8141 | 93.1131 | 0.20084 | 1.1825 | 1.1619 | 3 | 17.9291 | 2494 | 2494
2495 | 2.495 |  | 4 | 1.905 | 0.74306 | -1.1825 | 1 | 1 | 0.2 | 0.012 | 11.6991 | 20.0445 | 11.6357 | 11.6156 | 10.0223 | 11.4636 | 13.9846 | 10.0223 | 0.16315 | 0.070619 | 0.092535 | 0.0015035 | 93.9394 | 554.339 | 15.7818 | 93.1289 | 0.20043 | 1.1827 | 1.1631 | 3 | 17.9291 | 2495 | 2495
2496 | 2.496 |  | 4 | 1.905 | 0.74187 | -1.1827 | 1 | 1 | 0.2 | 0.013 | 11.6993 | 20.0268 | 11.636 | 11.616 | 10.0134 | 11.4641 | 13.9722 | 10.0134 | 0.16301 | 0.070475 | 0.092535 | 0.0015035 | 93.7479 | 554.4328 | 15.7496 | 93.1447 | 0.20002 | 1.1829 | 1.1643 | 3 | 17.9291 | 2496 | 2496
2497 | 2.497 |  | 4 | 1.905 | 0.74069 | -1.1829 | 1 | 1 | 0.2 | 0.014 | 11.6996 | 20.0092 | 11.6363 | 11.6163 | 10.0046 | 11.4646 | 13.9599 | 10.0046 | 0.16287 | 0.070331 | 0.092535 | 0.0015035 | 93.5568 | 554.5265 | 15.7175 | 93.1604 | 0.19961 | 1.1831 | 1.1655 | 3 | 17.9291 | 2497 | 2497
2498 | 2.498 |  | 4 | 1.905 | 0.73951 | -1.1831 | 1 | 1 | 0.2 | 0.015 | 11.6999 | 19.9916 | 11.6366 | 11.6166 | 9.9958 | 11.465 | 13.9476 | 9.9958 | 0.16272 | 0.070188 | 0.092535 | 0.0015035 | 93.3661 | 554.6199 | 15.6855 | 93.1761 | 0.19921 | 1.1833 | 1.1667 | 3 | 17.9291 | 2498 | 2498
2499 | 2.499 |  | 4 | 1.905 | 0.73832 | -1.1833 | 1 | 1 | 0.2 | 0.016 | 11.7001 | 19.974 | 11.6369 | 11.617 | 9.987 | 11.4655 | 13.9354 | 9.987 | 0.16258 | 0.070045 | 0.092535 | 0.0015035 | 93.1757 | 554.7132 | 15.6535 | 93.1918 | 0.1988 | 1.1835 | 1.1679 | 3 | 17.9291 | 2499 | 2499
2500 | 2.5 |  | 4 | 1.905 | 0.73714 | -1.1835 | 1 | 1 | 0.2 | 0.017 | 11.7004 | 19.9565 | 11.6373 | 11.6173 | 9.9782 | 11.466 | 13.9231 | 9.9782 | 0.16244 | 0.069902 | 0.092535 | 0.0015035 | 92.9858 | 554.8063 | 15.6216 | 93.2075 | 0.19839 | 1.1837 | 1.169 | 3 | 17.9291 | 2500 | 2500
2501 | 2.501 |  | 4 | 1.905 | 0.73596 | -1.1837 | 1 | 1 | 0.2 | 0.018 | 11.7007 | 19.939 | 11.6376 | 11.6177 | 9.9695 | 11.4664 | 13.9109 | 9.9695 | 0.16229 | 0.069759 | 0.092535 | 0.0015035 | 92.7963 | 554.8992 | 15.5898 | 93.2231 | 0.19799 | 1.1839 | 1.1702 | 3 | 17.9291 | 2501 | 2501
2502 | 2.502 |  | 4 | 1.905 | 0.73477 | -1.1839 | 1 | 1 | 0.2 | 0.019 | 11.7009 | 19.9215 | 11.6379 | 11.618 | 9.9607 | 11.4669 | 13.8987 | 9.9607 | 0.16215 | 0.069617 | 0.092535 | 0.0015035 | 92.6071 | 554.9919 | 15.558 | 93.2386 | 0.19759 | 1.1841 | 1.1714 | 3 | 17.9291 | 2502 | 2502
2503 | 2.503 |  | 4 | 1.905 | 0.73359 | -1.1841 | 1 | 1 | 0.2 | 0.02 | 11.7012 | 19.9041 | 11.6382 | 11.6183 | 9.952 | 11.4674 | 13.8865 | 9.952 | 0.16201 | 0.069475 | 0.092535 | 0.0015035 | 92.4183 | 555.0844 | 15.5263 | 93.2542 | 0.19718 | 1.1843 | 1.1726 | 3 | 17.9291 | 2503 | 2503
2504 | 2.504 |  | 4 | 1.905 | 0.73241 | -1.1843 | 1 | 1 | 0.2 | 0.001 | 11.7014 | 19.8867 | 11.6385 | 11.6187 | 9.9433 | 11.4679 | 13.8744 | 9.9433 | 0.16187 | 0.069334 | 0.092535 | 0.0015035 | 92.2299 | 555.1767 | 15.4946 | 93.2697 | 0.19678 | 1.1845 | 1.1738 | 3 | 17.9291 | 2504 | 2504
2505 | 2.505 |  | 4 | 1.905 | 0.73122 | -1.1845 | 1 | 1 | 0.2 | 0.002 | 11.7017 | 19.8693 | 11.6389 | 11.619 | 9.9346 | 11.4683 | 13.8623 | 9.9346 | 0.16173 | 0.069192 | 0.092535 | 0.0015035 | 92.0419 | 555.2688 | 15.463 | 93.2852 | 0.19638 | 1.1847 | 1.175 | 3 | 17.9291 | 2505 | 2505
2506 | 2.506 |  | 4 | 1.905 | 0.73004 | -1.1847 | 1 | 1 | 0.2 | 0.003 | 11.702 | 19.852 | 11.6392 | 11.6193 | 9.926 | 11.4688 | 13.8502 | 9.926 | 0.16159 | 0.069051 | 0.092535 | 0.0015035 | 91.8543 | 555.3608 | 15.4315 | 93.3006 | 0.19598 | 1.1849 | 1.1761 | 3 | 17.9291 | 2506 | 2506
2507 | 2.507 |  | 4 | 1.905 | 0.72885 | -1.1849 | 1 | 1 | 0.2 | 0.004 | 11.7022 | 19.8347 | 11.6395 | 11.6197 | 9.9173 | 11.4692 | 13.8381 | 9.9173 | 0.16144 | 0.06891 | 0.092535 | 0.0015035 | 91.6671 | 555.4525 | 15.4001 | 93.316 | 0.19558 | 1.1851 | 1.1773 | 3 | 17.9291 | 2507 | 2507
2508 | 2.508 |  | 4 | 1.905 | 0.72767 | -1.1851 | 1 | 1 | 0.2 | 0.005 | 11.7025 | 19.8174 | 11.6398 | 11.62 | 9.9087 | 11.4697 | 13.8261 | 9.9087 | 0.1613 | 0.06877 | 0.092535 | 0.0015035 | 91.4802 | 555.5441 | 15.3687 | 93.3314 | 0.19518 | 1.1853 | 1.1785 | 3 | 17.9291 | 2508 | 2508
2509 | 2.509 |  | 4 | 1.905 | 0.72648 | -1.1853 | 1 | 1 | 0.2 | 0.006 | 11.7027 | 19.8002 | 11.6401 | 11.6203 | 9.9001 | 11.4702 | 13.8141 | 9.9001 | 0.16116 | 0.06863 | 0.092535 | 0.0015035 | 91.2937 | 555.6355 | 15.3373 | 93.3468 | 0.19478 | 1.1855 | 1.1797 | 3 | 17.9291 | 2509 | 2509
2510 | 2.51 |  | 4 | 1.905 | 0.7253 | -1.1855 | 1 | 1 | 0.2 | 0.007 | 11.703 | 19.783 | 11.6404 | 11.6206 | 9.8915 | 11.4706 | 13.8021 | 9.8915 | 0.16102 | 0.06849 | 0.092535 | 0.0015035 | 91.1076 | 555.7267 | 15.3061 | 93.3621 | 0.19439 | 1.1857 | 1.1809 | 3 | 17.9291 | 2510 | 2510
2511 | 2.511 |  | 4 | 1.905 | 0.72411 | -1.1857 | 1 | 1 | 0.2 | 0.008 | 11.7033 | 19.7658 | 11.6407 | 11.621 | 9.8829 | 11.4711 | 13.7901 | 9.8829 | 0.16088 | 0.06835 | 0.092535 | 0.0015035 | 90.9219 | 555.8177 | 15.2749 | 93.3774 | 0.19399 | 1.1859 | 1.1821 | 3 | 17.9291 | 2511 | 2511
2512 | 2.512 |  | 4 | 1.905 | 0.72292 | -1.1859 | 1 | 1 | 0.2 | 0.009 | 11.7035 | 19.7487 | 11.641 | 11.6213 | 9.8744 | 11.4715 | 13.7782 | 9.8744 | 0.16075 | 0.068211 | 0.092535 | 0.0015035 | 90.7366 | 555.9085 | 15.2437 | 93.3926 | 0.1936 | 1.1861 | 1.1833 | 3 | 17.9291 | 2512 | 2512
2513 | 2.513 |  | 4 | 1.905 | 0.72174 | -1.1861 | 1 | 1 | 0.2 | 0.01 | 11.7038 | 19.7316 | 11.6414 | 11.6216 | 9.8658 | 11.472 | 13.7663 | 9.8658 | 0.16061 | 0.068072 | 0.092535 | 0.0015035 | 90.5516 | 555.9992 | 15.2127 | 93.4079 | 0.1932 | 1.1863 | 1.1844 | 3 | 17.9291 | 2513 | 2513
2514 | 2.514 |  | 4 | 1.905 | 0.72055 | -1.1863 | 1 | 1 | 0.2 | 0.011 | 11.704 | 19.7146 | 11.6417 | 11.622 | 9.8573 | 11.4725 | 13.7544 | 9.8573 | 0.16047 | 0.067933 | 0.092535 | 0.0015035 | 90.367 | 556.0897 | 15.1817 | 93.4231 | 0.19281 | 1.1865 | 1.1856 | 3 | 17.9291 | 2514 | 2514
2515 | 2.515 |  | 4 | 1.905 | 0.71936 | -1.1865 | 1 | 1 | 0.2 | 0.012 | 11.7043 | 19.6976 | 11.642 | 11.6223 | 9.8488 | 11.4729 | 13.7425 | 9.8488 | 0.16033 | 0.067795 | 0.092535 | 0.0015035 | 90.1828 | 556.1799 | 15.1507 | 93.4382 | 0.19241 | 1.1867 | 1.1868 | 3 | 17.9291 | 2515 | 2515
2516 | 2.516 |  | 4 | 1.905 | 0.71818 | -1.1867 | 1 | 1 | 0.2 | 0.013 | 11.7045 | 19.6806 | 11.6423 | 11.6226 | 9.8403 | 11.4734 | 13.7307 | 9.8403 | 0.16019 | 0.067656 | 0.092535 | 0.0015035 | 89.999 | 556.27 | 15.1198 | 93.4534 | 0.19202 | 1.1869 | 1.188 | 3 | 17.9291 | 2516 | 2516
2517 | 2.517 |  | 4 | 1.905 | 0.71699 | -1.1869 | 1 | 1 | 0.2 | 0.014 | 11.7048 | 19.6637 | 11.6426 | 11.6229 | 9.8318 | 11.4738 | 13.7188 | 9.8318 | 0.16005 | 0.067518 | 0.092535 | 0.0015035 | 89.8155 | 556.3599 | 15.089 | 93.4685 | 0.19163 | 1.187 | 1.1892 | 3 | 17.9291 | 2517 | 2517
2518 | 2.518 |  | 4 | 1.905 | 0.7158 | -1.187 | 1 | 1 | 0.2 | 0.015 | 11.705 | 19.6468 | 11.6429 | 11.6233 | 9.8234 | 11.4743 | 13.707 | 9.8234 | 0.15992 | 0.067381 | 0.092535 | 0.0015035 | 89.6324 | 556.4496 | 15.0582 | 93.4835 | 0.19124 | 1.1872 | 1.1904 | 3 | 17.9291 | 2518 | 2518
2519 | 2.519 |  | 4 | 1.905 | 0.71462 | -1.1872 | 1 | 1 | 0.2 | 0.016 | 11.7053 | 19.6299 | 11.6432 | 11.6236 | 9.8149 | 11.4747 | 13.6953 | 9.8149 | 0.15978 | 0.067244 | 0.092535 | 0.0015035 | 89.4497 | 556.5392 | 15.0276 | 93.4986 | 0.19085 | 1.1874 | 1.1916 | 3 | 17.9291 | 2519 | 2519
2520 | 2.52 |  | 4 | 1.905 | 0.71343 | -1.1874 | 1 | 1 | 0.2 | 0.017 | 11.7056 | 19.613 | 11.6435 | 11.6239 | 9.8065 | 11.4752 | 13.6835 | 9.8065 | 0.15964 | 0.067106 | 0.092535 | 0.0015035 | 89.2674 | 556.6285 | 14.9969 | 93.5136 | 0.19046 | 1.1876 | 1.1928 | 3 | 17.9291 | 2520 | 2520
2521 | 2.521 |  | 4 | 1.905 | 0.71224 | -1.1876 | 1 | 1 | 0.2 | 0.018 | 11.7058 | 19.5962 | 11.6438 | 11.6242 | 9.7981 | 11.4756 | 13.6718 | 9.7981 | 0.1595 | 0.06697 | 0.092535 | 0.0015035 | 89.0854 | 556.7177 | 14.9663 | 93.5286 | 0.19007 | 1.1878 | 1.1939 | 3 | 17.9291 | 2521 | 2521
2522 | 2.522 |  | 4 | 1.905 | 0.71105 | -1.1878 | 1 | 1 | 0.2 | 0.019 | 11.7061 | 19.5795 | 11.6441 | 11.6246 | 9.7897 | 11.4761 | 13.6601 | 9.7897 | 0.15937 | 0.066833 | 0.092535 | 0.0015035 | 88.9038 | 556.8067 | 14.9358 | 93.5435 | 0.18969 | 1.188 | 1.1951 | 3 | 17.9291 | 2522 | 2522
2523 | 2.523 |  | 4 | 1.905 | 0.70987 | -1.188 | 1 | 1 | 0.2 | 0.02 | 11.7063 | 19.5627 | 11.6444 | 11.6249 | 9.7814 | 11.4765 | 13.6484 | 9.7814 | 0.15923 | 0.066697 | 0.092535 | 0.0015035 | 88.7226 | 556.8955 | 14.9054 | 93.5584 | 0.1893 | 1.1882 | 1.1963 | 3 | 17.9291 | 2523 | 2523
2524 | 2.524 |  | 4 | 1.905 | 0.70868 | -1.1882 | 1 | 1 | 0.2 | 0.001 | 11.7066 | 19.546 | 11.6447 | 11.6252 | 9.773 | 11.477 | 13.6368 | 9.773 | 0.1591 | 0.066561 | 0.092535 | 0.0015035 | 88.5417 | 556.9842 | 14.875 | 93.5733 | 0.18891 | 1.1884 | 1.1975 | 3 | 17.9291 | 2524 | 2524
2525 | 2.525 |  | 4 | 1.905 | 0.70749 | -1.1884 | 1 | 1 | 0.2 | 0.002 | 11.7068 | 19.5293 | 11.645 | 11.6255 | 9.7647 | 11.4774 | 13.6251 | 9.7647 | 0.15896 | 0.066425 | 0.092535 | 0.0015035 | 88.3612 | 557.0726 | 14.8447 | 93.5882 | 0.18853 | 1.1886 | 1.1987 | 3 | 17.9291 | 2525 | 2525
2526 | 2.526 |  | 4 | 1.905 | 0.7063 | -1.1886 | 1 | 1 | 0.2 | 0.003 | 11.7071 | 19.5127 | 11.6453 | 11.6258 | 9.7564 | 11.4779 | 13.6135 | 9.7564 | 0.15882 | 0.06629 | 0.092535 | 0.0015035 | 88.1811 | 557.1609 | 14.8144 | 93.603 | 0.18814 | 1.1888 | 1.1999 | 3 | 17.9291 | 2526 | 2526
2527 | 2.527 |  | 4 | 1.905 | 0.70511 | -1.1888 | 1 | 1 | 0.2 | 0.004 | 11.7073 | 19.4961 | 11.6456 | 11.6262 | 9.7481 | 11.4783 | 13.6019 | 9.7481 | 0.15869 | 0.066155 | 0.092535 | 0.0015035 | 88.0013 | 557.249 | 14.7842 | 93.6178 | 0.18776 | 1.1889 | 1.2011 | 3 | 17.9291 | 2527 | 2527
2528 | 2.528 |  | 4 | 1.905 | 0.70392 | -1.1889 | 1 | 1 | 0.2 | 0.005 | 11.7076 | 19.4795 | 11.6459 | 11.6265 | 9.7398 | 11.4788 | 13.5904 | 9.7398 | 0.15855 | 0.06602 | 0.092535 | 0.0015035 | 87.822 | 557.3369 | 14.7541 | 93.6326 | 0.18738 | 1.1891 | 1.2023 | 3 | 17.9291 | 2528 | 2528
2529 | 2.529 |  | 4 | 1.905 | 0.70273 | -1.1891 | 1 | 1 | 0.2 | 0.006 | 11.7078 | 19.463 | 11.6462 | 11.6268 | 9.7315 | 11.4792 | 13.5788 | 9.7315 | 0.15842 | 0.065885 | 0.092535 | 0.0015035 | 87.6429 | 557.4246 | 14.724 | 93.6473 | 0.18699 | 1.1893 | 1.2035 | 3 | 17.9291 | 2529 | 2529
2530 | 2.53 |  | 4 | 1.905 | 0.70154 | -1.1893 | 1 | 1 | 0.2 | 0.007 | 11.7081 | 19.4465 | 11.6465 | 11.6271 | 9.7233 | 11.4796 | 13.5673 | 9.7233 | 0.15829 | 0.065751 | 0.092535 | 0.0015035 | 87.4643 | 557.5122 | 14.694 | 93.662 | 0.18661 | 1.1895 | 1.2046 | 3 | 17.9291 | 2530 | 2530
2531 | 2.531 |  | 4 | 1.905 | 0.70036 | -1.1895 | 1 | 1 | 0.2 | 0.008 | 11.7083 | 19.43 | 11.6468 | 11.6274 | 9.715 | 11.4801 | 13.5558 | 9.715 | 0.15815 | 0.065617 | 0.092535 | 0.0015035 | 87.286 | 557.5996 | 14.664 | 93.6767 | 0.18623 | 1.1897 | 1.2058 | 3 | 17.9291 | 2531 | 2531
2532 | 2.532 |  | 4 | 1.905 | 0.69917 | -1.1897 | 1 | 1 | 0.2 | 0.009 | 11.7085 | 19.4136 | 11.6471 | 11.6277 | 9.7068 | 11.4805 | 13.5444 | 9.7068 | 0.15802 | 0.065483 | 0.092535 | 0.0015035 | 87.1081 | 557.6867 | 14.6342 | 93.6914 | 0.18585 | 1.1899 | 1.207 | 3 | 17.9291 | 2532 | 2532
2533 | 2.533 |  | 4 | 1.905 | 0.69798 | -1.1899 | 1 | 1 | 0.2 | 0.01 | 11.7088 | 19.3972 | 11.6474 | 11.6281 | 9.6986 | 11.481 | 13.5329 | 9.6986 | 0.15788 | 0.06535 | 0.092535 | 0.0015035 | 86.9305 | 557.7738 | 14.6043 | 93.706 | 0.18547 | 1.1901 | 1.2082 | 3 | 17.9291 | 2533 | 2533
2534 | 2.534 |  | 4 | 1.905 | 0.69679 | -1.1901 | 1 | 1 | 0.2 | 0.011 | 11.709 | 19.3808 | 11.6477 | 11.6284 | 9.6904 | 11.4814 | 13.5215 | 9.6904 | 0.15775 | 0.065216 | 0.092535 | 0.0015035 | 86.7533 | 557.8606 | 14.5746 | 93.7206 | 0.1851 | 1.1903 | 1.2094 | 3 | 17.9291 | 2534 | 2534
2535 | 2.535 |  | 4 | 1.905 | 0.6956 | -1.1903 | 1 | 1 | 0.2 | 0.012 | 11.7093 | 19.3645 | 11.648 | 11.6287 | 9.6823 | 11.4818 | 13.5101 | 9.6823 | 0.15762 | 0.065084 | 0.092535 | 0.0015035 | 86.5764 | 557.9473 | 14.5448 | 93.7351 | 0.18472 | 1.1904 | 1.2106 | 3 | 17.9291 | 2535 | 2535
2536 | 2.536 |  | 4 | 1.905 | 0.6944 | -1.1904 | 1 | 1 | 0.2 | 0.013 | 11.7095 | 19.3482 | 11.6483 | 11.629 | 9.6741 | 11.4823 | 13.4988 | 9.6741 | 0.15749 | 0.064951 | 0.092535 | 0.0015035 | 86.4 | 558.0338 | 14.5152 | 93.7497 | 0.18434 | 1.1906 | 1.2118 | 3 | 17.9291 | 2536 | 2536
2537 | 2.537 |  | 4 | 1.905 | 0.69321 | -1.1906 | 1 | 1 | 0.2 | 0.014 | 11.7098 | 19.3319 | 11.6486 | 11.6293 | 9.666 | 11.4827 | 13.4874 | 9.666 | 0.15735 | 0.064818 | 0.092535 | 0.0015035 | 86.2238 | 558.1201 | 14.4856 | 93.7642 | 0.18397 | 1.1908 | 1.213 | 3 | 17.9291 | 2537 | 2537
2538 | 2.538 |  | 4 | 1.905 | 0.69202 | -1.1908 | 1 | 1 | 0.2 | 0.015 | 11.71 | 19.3157 | 11.6489 | 11.6296 | 9.6579 | 11.4831 | 13.4761 | 9.6579 | 0.15722 | 0.064686 | 0.092535 | 0.0015035 | 86.0481 | 558.2062 | 14.4561 | 93.7786 | 0.18359 | 1.191 | 1.2142 | 3 | 17.9291 | 2538 | 2538
2539 | 2.539 |  | 4 | 1.905 | 0.69083 | -1.191 | 1 | 1 | 0.2 | 0.016 | 11.7103 | 19.2995 | 11.6492 | 11.6299 | 9.6498 | 11.4836 | 13.4648 | 9.6498 | 0.15709 | 0.064554 | 0.092535 | 0.0015035 | 85.8727 | 558.2922 | 14.4266 | 93.7931 | 0.18322 | 1.1912 | 1.2154 | 3 | 17.9291 | 2539 | 2539
2540 | 2.54 |  | 4 | 1.905 | 0.68964 | -1.1912 | 1 | 1 | 0.2 | 0.017 | 11.7105 | 19.2833 | 11.6495 | 11.6302 | 9.6417 | 11.484 | 13.4535 | 9.6417 | 0.15696 | 0.064423 | 0.092535 | 0.0015035 | 85.6976 | 558.378 | 14.3972 | 93.8075 | 0.18284 | 1.1914 | 1.2166 | 3 | 17.9291 | 2540 | 2540
2541 | 2.541 |  | 4 | 1.905 | 0.68845 | -1.1914 | 1 | 1 | 0.2 | 0.018 | 11.7107 | 19.2672 | 11.6498 | 11.6306 | 9.6336 | 11.4844 | 13.4422 | 9.6336 | 0.15683 | 0.064292 | 0.092535 | 0.0015035 | 85.5229 | 558.4636 | 14.3679 | 93.8219 | 0.18247 | 1.1915 | 1.2177 | 3 | 17.9291 | 2541 | 2541
2542 | 2.542 |  | 4 | 1.905 | 0.68726 | -1.1915 | 1 | 1 | 0.2 | 0.019 | 11.711 | 19.2511 | 11.6501 | 11.6309 | 9.6256 | 11.4849 | 13.431 | 9.6256 | 0.1567 | 0.064161 | 0.092535 | 0.0015035 | 85.3486 | 558.549 | 14.3386 | 93.8362 | 0.1821 | 1.1917 | 1.2189 | 3 | 17.9291 | 2542 | 2542
2543 | 2.543 |  | 4 | 1.905 | 0.68607 | -1.1917 | 1 | 1 | 0.2 | 0.02 | 11.7112 | 19.235 | 11.6504 | 11.6312 | 9.6175 | 11.4853 | 13.4198 | 9.6175 | 0.15656 | 0.06403 | 0.092535 | 0.0015035 | 85.1746 | 558.6343 | 14.3093 | 93.8506 | 0.18173 | 1.1919 | 1.2201 | 3 | 17.9291 | 2543 | 2543
2544 | 2.544 |  | 4 | 1.905 | 0.68487 | -1.1919 | 1 | 1 | 0.2 | 0.001 | 11.7115 | 19.219 | 11.6507 | 11.6315 | 9.6095 | 11.4857 | 13.4086 | 9.6095 | 0.15643 | 0.063899 | 0.092535 | 0.0015035 | 85.001 | 558.7194 | 14.2802 | 93.8649 | 0.18136 | 1.1921 | 1.2213 | 3 | 17.9291 | 2544 | 2544
2545 | 2.545 |  | 4 | 1.905 | 0.68368 | -1.1921 | 1 | 1 | 0.2 | 0.002 | 11.7117 | 19.203 | 11.651 | 11.6318 | 9.6015 | 11.4862 | 13.3974 | 9.6015 | 0.1563 | 0.063769 | 0.092535 | 0.0015035 | 84.8277 | 558.8043 | 14.2511 | 93.8791 | 0.18099 | 1.1923 | 1.2225 | 3 | 17.9291 | 2545 | 2545
2546 | 2.546 |  | 4 | 1.905 | 0.68249 | -1.1923 | 1 | 1 | 0.2 | 0.003 | 11.712 | 19.187 | 11.6513 | 11.6321 | 9.5935 | 11.4866 | 13.3863 | 9.5935 | 0.15617 | 0.063639 | 0.092535 | 0.0015035 | 84.6548 | 558.889 | 14.222 | 93.8934 | 0.18062 | 1.1924 | 1.2237 | 3 | 17.9291 | 2546 | 2546
2547 | 2.547 |  | 4 | 1.905 | 0.6813 | -1.1924 | 1 | 1 | 0.2 | 0.004 | 11.7122 | 19.1711 | 11.6516 | 11.6324 | 9.5855 | 11.487 | 13.3752 | 9.5855 | 0.15604 | 0.063509 | 0.092535 | 0.0015035 | 84.4822 | 558.9736 | 14.193 | 93.9076 | 0.18025 | 1.1926 | 1.2249 | 3 | 17.9291 | 2547 | 2547
2548 | 2.548 |  | 4 | 1.905 | 0.68011 | -1.1926 | 1 | 1 | 0.2 | 0.005 | 11.7124 | 19.1552 | 11.6518 | 11.6327 | 9.5776 | 11.4874 | 13.3641 | 9.5776 | 0.15591 | 0.06338 | 0.092535 | 0.0015035 | 84.31 | 559.058 | 14.1641 | 93.9217 | 0.17988 | 1.1928 | 1.2261 | 3 | 17.9291 | 2548 | 2548
2549 | 2.549 |  | 4 | 1.905 | 0.67891 | -1.1928 | 1 | 1 | 0.2 | 0.006 | 11.7127 | 19.1393 | 11.6521 | 11.633 | 9.5697 | 11.4879 | 13.353 | 9.5697 | 0.15579 | 0.063251 | 0.092535 | 0.0015035 | 84.1382 | 559.1422 | 14.1352 | 93.9359 | 0.17952 | 1.193 | 1.2273 | 3 | 17.9291 | 2549 | 2549
2550 | 2.55 |  | 4 | 1.905 | 0.67772 | -1.193 | 1 | 1 | 0.2 | 0.007 | 11.7129 | 19.1235 | 11.6524 | 11.6333 | 9.5617 | 11.4883 | 13.342 | 9.5617 | 0.15566 | 0.063122 | 0.092535 | 0.0015035 | 83.9666 | 559.2262 | 14.1064 | 93.95 | 0.17915 | 1.1932 | 1.2285 | 3 | 17.9291 | 2550 | 2550
2551 | 2.551 |  | 4 | 1.905 | 0.67653 | -1.1932 | 1 | 1 | 0.2 | 0.008 | 11.7131 | 19.1077 | 11.6527 | 11.6336 | 9.5538 | 11.4887 | 13.3309 | 9.5538 | 0.15553 | 0.062993 | 0.092535 | 0.0015035 | 83.7955 | 559.3101 | 14.0776 | 93.9641 | 0.17879 | 1.1933 | 1.2297 | 3 | 17.9291 | 2551 | 2551
2552 | 2.552 |  | 4 | 1.905 | 0.67533 | -1.1933 | 1 | 1 | 0.2 | 0.009 | 11.7134 | 19.0919 | 11.653 | 11.6339 | 9.5459 | 11.4891 | 13.3199 | 9.5459 | 0.1554 | 0.062865 | 0.092535 | 0.0015035 | 83.6247 | 559.3938 | 14.0489 | 93.9782 | 0.17842 | 1.1935 | 1.2309 | 3 | 17.9291 | 2552 | 2552
2553 | 2.553 |  | 4 | 1.905 | 0.67414 | -1.1935 | 1 | 1 | 0.2 | 0.01 | 11.7136 | 19.0761 | 11.6533 | 11.6342 | 9.5381 | 11.4896 | 13.3089 | 9.5381 | 0.15527 | 0.062736 | 0.092535 | 0.0015035 | 83.4542 | 559.4774 | 14.0203 | 93.9922 | 0.17806 | 1.1937 | 1.2321 | 3 | 17.9291 | 2553 | 2553
2554 | 2.554 |  | 4 | 1.905 | 0.67295 | -1.1937 | 1 | 1 | 0.2 | 0.011 | 11.7139 | 19.0604 | 11.6536 | 11.6345 | 9.5302 | 11.49 | 13.298 | 9.5302 | 0.15514 | 0.062609 | 0.092535 | 0.0015035 | 83.2841 | 559.5607 | 13.9917 | 94.0062 | 0.17769 | 1.1939 | 1.2332 | 3 | 17.9291 | 2554 | 2554
2555 | 2.555 |  | 4 | 1.905 | 0.67175 | -1.1939 | 1 | 1 | 0.2 | 0.012 | 11.7141 | 19.0448 | 11.6539 | 11.6348 | 9.5224 | 11.4904 | 13.287 | 9.5224 | 0.15502 | 0.062481 | 0.092535 | 0.0015035 | 83.1143 | 559.6439 | 13.9632 | 94.0202 | 0.17733 | 1.1941 | 1.2344 | 3 | 17.9291 | 2555 | 2555
2556 | 2.556 |  | 4 | 1.905 | 0.67056 | -1.1941 | 1 | 1 | 0.2 | 0.013 | 11.7143 | 19.0291 | 11.6541 | 11.6351 | 9.5146 | 11.4908 | 13.2761 | 9.5146 | 0.15489 | 0.062354 | 0.092535 | 0.0015035 | 82.9449 | 559.727 | 13.9347 | 94.0341 | 0.17697 | 1.1942 | 1.2356 | 3 | 17.9291 | 2556 | 2556
2557 | 2.557 |  | 4 | 1.905 | 0.66936 | -1.1942 | 1 | 1 | 0.2 | 0.014 | 11.7146 | 19.0135 | 11.6544 | 11.6354 | 9.5067 | 11.4912 | 13.2652 | 9.5067 | 0.15476 | 0.062226 | 0.092535 | 0.0015035 | 82.7758 | 559.8098 | 13.9063 | 94.0481 | 0.17661 | 1.1944 | 1.2368 | 3 | 17.9291 | 2557 | 2557
2558 | 2.558 |  | 4 | 1.905 | 0.66817 | -1.1944 | 1 | 1 | 0.2 | 0.015 | 11.7148 | 18.9979 | 11.6547 | 11.6357 | 9.499 | 11.4917 | 13.2544 | 9.499 | 0.15463 | 0.0621 | 0.092535 | 0.0015035 | 82.6071 | 559.8925 | 13.878 | 94.0619 | 0.17625 | 1.1946 | 1.238 | 3 | 17.9291 | 2558 | 2558
2559 | 2.559 |  | 4 | 1.905 | 0.66697 | -1.1946 | 1 | 1 | 0.2 | 0.016 | 11.715 | 18.9824 | 11.655 | 11.636 | 9.4912 | 11.4921 | 13.2435 | 9.4912 | 0.15451 | 0.061973 | 0.092535 | 0.0015035 | 82.4387 | 559.9751 | 13.8497 | 94.0758 | 0.17589 | 1.1948 | 1.2392 | 3 | 17.9291 | 2559 | 2559
2560 | 2.56 |  | 4 | 1.905 | 0.66578 | -1.1948 | 1 | 1 | 0.2 | 0.017 | 11.7153 | 18.9668 | 11.6553 | 11.6363 | 9.4834 | 11.4925 | 13.2327 | 9.4834 | 0.15438 | 0.061847 | 0.092535 | 0.0015035 | 82.2706 | 560.0574 | 13.8215 | 94.0896 | 0.17553 | 1.1949 | 1.2404 | 3 | 17.9291 | 2560 | 2560
2561 | 2.561 |  | 4 | 1.905 | 0.66458 | -1.1949 | 1 | 1 | 0.2 | 0.018 | 11.7155 | 18.9513 | 11.6556 | 11.6366 | 9.4757 | 11.4929 | 13.2219 | 9.4757 | 0.15426 | 0.061721 | 0.092535 | 0.0015035 | 82.1029 | 560.1396 | 13.7933 | 94.1035 | 0.17517 | 1.1951 | 1.2416 | 3 | 17.9291 | 2561 | 2561
2562 | 2.562 |  | 4 | 1.905 | 0.66339 | -1.1951 | 1 | 1 | 0.2 | 0.019 | 11.7157 | 18.9359 | 11.6558 | 11.6369 | 9.4679 | 11.4933 | 13.2111 | 9.4679 | 0.15413 | 0.061595 | 0.092535 | 0.0015035 | 81.9356 | 560.2216 | 13.7652 | 94.1172 | 0.17482 | 1.1953 | 1.2428 | 3 | 17.9291 | 2562 | 2562
2563 | 2.563 |  | 4 | 1.905 | 0.66219 | -1.1953 | 1 | 1 | 0.2 | 0.02 | 11.716 | 18.9205 | 11.6561 | 11.6372 | 9.4602 | 11.4937 | 13.2003 | 9.4602 | 0.154 | 0.061469 | 0.092535 | 0.0015035 | 81.7685 | 560.3035 | 13.7371 | 94.131 | 0.17446 | 1.1955 | 1.244 | 3 | 17.9291 | 2563 | 2563
2564 | 2.564 |  | 4 | 1.905 | 0.661 | -1.1955 | 1 | 1 | 0.2 | 0.001 | 11.7162 | 18.9051 | 11.6564 | 11.6375 | 9.4525 | 11.4941 | 13.1896 | 9.4525 | 0.15388 | 0.061344 | 0.092535 | 0.0015035 | 81.6018 | 560.3851 | 13.7091 | 94.1447 | 0.17411 | 1.1956 | 1.2452 | 3 | 17.9291 | 2564 | 2564
2565 | 2.565 |  | 4 | 1.905 | 0.6598 | -1.1956 | 1 | 1 | 0.2 | 0.002 | 11.7164 | 18.8897 | 11.6567 | 11.6378 | 9.4449 | 11.4946 | 13.1789 | 9.4449 | 0.15375 | 0.061219 | 0.092535 | 0.0015035 | 81.4355 | 560.4667 | 13.6812 | 94.1584 | 0.17375 | 1.1958 | 1.2464 | 3 | 17.9291 | 2565 | 2565
2566 | 2.566 |  | 4 | 1.905 | 0.65861 | -1.1958 | 1 | 1 | 0.2 | 0.003 | 11.7167 | 18.8744 | 11.657 | 11.6381 | 9.4372 | 11.495 | 13.1682 | 9.4372 | 0.15363 | 0.061094 | 0.092535 | 0.0015035 | 81.2695 | 560.548 | 13.6533 | 94.1721 | 0.1734 | 1.196 | 1.2476 | 3 | 17.9291 | 2566 | 2566
2567 | 2.567 |  | 4 | 1.905 | 0.65741 | -1.196 | 1 | 1 | 0.2 | 0.004 | 11.7169 | 18.8591 | 11.6572 | 11.6384 | 9.4295 | 11.4954 | 13.1575 | 9.4295 | 0.1535 | 0.06097 | 0.092535 | 0.0015035 | 81.1038 | 560.6292 | 13.6254 | 94.1857 | 0.17304 | 1.1962 | 1.2488 | 3 | 17.9291 | 2567 | 2567
2568 | 2.568 |  | 4 | 1.905 | 0.65622 | -1.1962 | 1 | 1 | 0.2 | 0.005 | 11.7171 | 18.8438 | 11.6575 | 11.6387 | 9.4219 | 11.4958 | 13.1468 | 9.4219 | 0.15338 | 0.060845 | 0.092535 | 0.0015035 | 80.9385 | 560.7102 | 13.5977 | 94.1993 | 0.17269 | 1.1963 | 1.25 | 3 | 17.9291 | 2568 | 2568
2569 | 2.569 |  | 4 | 1.905 | 0.65502 | -1.1963 | 1 | 1 | 0.2 | 0.006 | 11.7173 | 18.8286 | 11.6578 | 11.639 | 9.4143 | 11.4962 | 13.1362 | 9.4143 | 0.15326 | 0.060721 | 0.092535 | 0.0015035 | 80.7735 | 560.7911 | 13.57 | 94.2129 | 0.17234 | 1.1965 | 1.2512 | 3 | 17.9291 | 2569 | 2569
2570 | 2.57 |  | 4 | 1.905 | 0.65382 | -1.1965 | 1 | 1 | 0.2 | 0.007 | 11.7176 | 18.8134 | 11.6581 | 11.6393 | 9.4067 | 11.4966 | 13.1256 | 9.4067 | 0.15313 | 0.060597 | 0.092535 | 0.0015035 | 80.6089 | 560.8718 | 13.5423 | 94.2265 | 0.17199 | 1.1967 | 1.2524 | 3 | 17.9291 | 2570 | 2570
2571 | 2.571 |  | 4 | 1.905 | 0.65263 | -1.1967 | 1 | 1 | 0.2 | 0.008 | 11.7178 | 18.7982 | 11.6583 | 11.6396 | 9.3991 | 11.497 | 13.115 | 9.3991 | 0.15301 | 0.060474 | 0.092535 | 0.0015035 | 80.4445 | 560.9523 | 13.5147 | 94.24 | 0.17164 | 1.1968 | 1.2536 | 3 | 17.9291 | 2571 | 2571
2572 | 2.572 |  | 4 | 1.905 | 0.65143 | -1.1968 | 1 | 1 | 0.2 | 0.009 | 11.718 | 18.783 | 11.6586 | 11.6398 | 9.3915 | 11.4974 | 13.1044 | 9.3915 | 0.15289 | 0.060351 | 0.092535 | 0.0015035 | 80.2806 | 561.0327 | 13.4871 | 94.2535 | 0.17129 | 1.197 | 1.2548 | 3 | 17.9291 | 2572 | 2572
2573 | 2.573 |  | 4 | 1.905 | 0.65023 | -1.197 | 1 | 1 | 0.2 | 0.01 | 11.7183 | 18.7679 | 11.6589 | 11.6401 | 9.384 | 11.4978 | 13.0939 | 9.384 | 0.15276 | 0.060228 | 0.092535 | 0.0015035 | 80.1169 | 561.1129 | 13.4596 | 94.267 | 0.17094 | 1.1972 | 1.256 | 3 | 17.9291 | 2573 | 2573
2574 | 2.574 |  | 4 | 1.905 | 0.64903 | -1.1972 | 1 | 1 | 0.2 | 0.011 | 11.7185 | 18.7528 | 11.6592 | 11.6404 | 9.3764 | 11.4982 | 13.0834 | 9.3764 | 0.15264 | 0.060105 | 0.092535 | 0.0015035 | 79.9536 | 561.1929 | 13.4322 | 94.2804 | 0.17059 | 1.1974 | 1.2572 | 3 | 17.9291 | 2574 | 2574
2575 | 2.575 |  | 4 | 1.905 | 0.64784 | -1.1974 | 1 | 1 | 0.2 | 0.012 | 11.7187 | 18.7378 | 11.6594 | 11.6407 | 9.3689 | 11.4986 | 13.0729 | 9.3689 | 0.15252 | 0.059982 | 0.092535 | 0.0015035 | 79.7906 | 561.2728 | 13.4048 | 94.2938 | 0.17024 | 1.1975 | 1.2584 | 3 | 17.9291 | 2575 | 2575
2576 | 2.576 |  | 4 | 1.905 | 0.64664 | -1.1975 | 1 | 1 | 0.2 | 0.013 | 11.7189 | 18.7228 | 11.6597 | 11.641 | 9.3614 | 11.499 | 13.0624 | 9.3614 | 0.15239 | 0.05986 | 0.092535 | 0.0015035 | 79.628 | 561.3525 | 13.3775 | 94.3072 | 0.16989 | 1.1977 | 1.2596 | 3 | 17.9291 | 2576 | 2576
2577 | 2.577 |  | 4 | 1.905 | 0.64544 | -1.1977 | 1 | 1 | 0.2 | 0.014 | 11.7192 | 18.7078 | 11.66 | 11.6413 | 9.3539 | 11.4994 | 13.0519 | 9.3539 | 0.15227 | 0.059738 | 0.092535 | 0.0015035 | 79.4656 | 561.432 | 13.3502 | 94.3206 | 0.16955 | 1.1979 | 1.2608 | 3 | 17.9291 | 2577 | 2577
2578 | 2.578 |  | 4 | 1.905 | 0.64424 | -1.1979 | 1 | 1 | 0.2 | 0.015 | 11.7194 | 18.6928 | 11.6603 | 11.6416 | 9.3464 | 11.4998 | 13.0415 | 9.3464 | 0.15215 | 0.059616 | 0.092535 | 0.0015035 | 79.3037 | 561.5114 | 13.323 | 94.3339 | 0.1692 | 1.198 | 1.262 | 3 | 17.9291 | 2578 | 2578
2579 | 2.579 |  | 4 | 1.905 | 0.64305 | -1.198 | 1 | 1 | 0.2 | 0.016 | 11.7196 | 18.6779 | 11.6605 | 11.6419 | 9.3389 | 11.5002 | 13.0311 | 9.3389 | 0.15203 | 0.059495 | 0.092535 | 0.0015035 | 79.142 | 561.5906 | 13.2959 | 94.3472 | 0.16886 | 1.1982 | 1.2632 | 3 | 17.9291 | 2579 | 2579
2580 | 2.58 |  | 4 | 1.905 | 0.64185 | -1.1982 | 1 | 1 | 0.2 | 0.017 | 11.7198 | 18.663 | 11.6608 | 11.6422 | 9.3315 | 11.5006 | 13.0207 | 9.3315 | 0.15191 | 0.059373 | 0.092535 | 0.0015035 | 78.9807 | 561.6697 | 13.2688 | 94.3605 | 0.16851 | 1.1984 | 1.2644 | 3 | 17.9291 | 2580 | 2580
2581 | 2.581 |  | 4 | 1.905 | 0.64065 | -1.1984 | 1 | 1 | 0.2 | 0.018 | 11.7201 | 18.6481 | 11.6611 | 11.6424 | 9.3241 | 11.501 | 13.0103 | 9.3241 | 0.15179 | 0.059252 | 0.092535 | 0.0015035 | 78.8197 | 561.7486 | 13.2417 | 94.3738 | 0.16817 | 1.1985 | 1.2655 | 3 | 17.9291 | 2581 | 2581
2582 | 2.582 |  | 4 | 1.905 | 0.63945 | -1.1985 | 1 | 1 | 0.2 | 0.019 | 11.7203 | 18.6333 | 11.6613 | 11.6427 | 9.3166 | 11.5014 | 13 | 9.3166 | 0.15167 | 0.059132 | 0.092535 | 0.0015035 | 78.659 | 561.8273 | 13.2147 | 94.387 | 0.16783 | 1.1987 | 1.2667 | 3 | 17.9291 | 2582 | 2582
2583 | 2.583 |  | 4 | 1.905 | 0.63825 | -1.1987 | 1 | 1 | 0.2 | 0.02 | 11.7205 | 18.6185 | 11.6616 | 11.643 | 9.3092 | 11.5018 | 12.9896 | 9.3092 | 0.15155 | 0.059011 | 0.092535 | 0.0015035 | 78.4987 | 561.9059 | 13.1878 | 94.4002 | 0.16748 | 1.1989 | 1.2679 | 3 | 17.9291 | 2583 | 2583
2584 | 2.584 |  | 4 | 1.905 | 0.63705 | -1.1989 | 1 | 1 | 0.2 | 0.001 | 11.7207 | 18.6037 | 11.6619 | 11.6433 | 9.3018 | 11.5022 | 12.9793 | 9.3018 | 0.15143 | 0.058891 | 0.092535 | 0.0015035 | 78.3386 | 561.9843 | 13.1609 | 94.4134 | 0.16714 | 1.199 | 1.2691 | 3 | 17.9291 | 2584 | 2584
2585 | 2.585 |  | 4 | 1.905 | 0.63585 | -1.199 | 1 | 1 | 0.2 | 0.002 | 11.7209 | 18.5889 | 11.6622 | 11.6436 | 9.2945 | 11.5026 | 12.969 | 9.2945 | 0.15131 | 0.058771 | 0.092535 | 0.0015035 | 78.1789 | 562.0626 | 13.1341 | 94.4265 | 0.1668 | 1.1992 | 1.2703 | 3 | 17.9291 | 2585 | 2585
2586 | 2.586 |  | 4 | 1.905 | 0.63466 | -1.1992 | 1 | 1 | 0.2 | 0.003 | 11.7212 | 18.5742 | 11.6624 | 11.6439 | 9.2871 | 11.503 | 12.9588 | 9.2871 | 0.15119 | 0.058651 | 0.092535 | 0.0015035 | 78.0196 | 562.1407 | 13.1073 | 94.4396 | 0.16646 | 1.1994 | 1.2715 | 3 | 17.9291 | 2586 | 2586
2587 | 2.587 |  | 4 | 1.905 | 0.63346 | -1.1994 | 1 | 1 | 0.2 | 0.004 | 11.7214 | 18.5595 | 11.6627 | 11.6441 | 9.2798 | 11.5034 | 12.9485 | 9.2798 | 0.15107 | 0.058531 | 0.092535 | 0.0015035 | 77.8605 | 562.2186 | 13.0806 | 94.4527 | 0.16612 | 1.1995 | 1.2727 | 3 | 17.9291 | 2587 | 2587
2588 | 2.588 |  | 4 | 1.905 | 0.63226 | -1.1995 | 1 | 1 | 0.2 | 0.005 | 11.7216 | 18.5449 | 11.663 | 11.6444 | 9.2724 | 11.5038 | 12.9383 | 9.2724 | 0.15095 | 0.058412 | 0.092535 | 0.0015035 | 77.7018 | 562.2964 | 13.0539 | 94.4658 | 0.16578 | 1.1997 | 1.2739 | 3 | 17.9291 | 2588 | 2588
2589 | 2.589 |  | 4 | 1.905 | 0.63106 | -1.1997 | 1 | 1 | 0.2 | 0.006 | 11.7218 | 18.5302 | 11.6632 | 11.6447 | 9.2651 | 11.5042 | 12.9281 | 9.2651 | 0.15083 | 0.058293 | 0.092535 | 0.0015035 | 77.5434 | 562.374 | 13.0273 | 94.4788 | 0.16545 | 1.1999 | 1.2751 | 3 | 17.9291 | 2589 | 2589
2590 | 2.59 |  | 4 | 1.905 | 0.62986 | -1.1999 | 1 | 1 | 0.2 | 0.007 | 11.722 | 18.5156 | 11.6635 | 11.645 | 9.2578 | 11.5046 | 12.9179 | 9.2578 | 0.15071 | 0.058174 | 0.092535 | 0.0015035 | 77.3854 | 562.4515 | 13.0007 | 94.4919 | 0.16511 | 1.2 | 1.2763 | 3 | 17.9291 | 2590 | 2590
2591 | 2.591 |  | 4 | 1.905 | 0.62866 | -1.2 | 1 | 1 | 0.2 | 0.008 | 11.7223 | 18.5011 | 11.6638 | 11.6453 | 9.2505 | 11.505 | 12.9077 | 9.2505 | 0.15059 | 0.058056 | 0.092535 | 0.0015035 | 77.2276 | 562.5288 | 12.9742 | 94.5048 | 0.16477 | 1.2002 | 1.2775 | 3 | 17.9291 | 2591 | 2591
2592 | 2.592 |  | 4 | 1.905 | 0.62746 | -1.2002 | 1 | 1 | 0.2 | 0.009 | 11.7225 | 18.4865 | 11.664 | 11.6455 | 9.2433 | 11.5054 | 12.8976 | 9.2433 | 0.15047 | 0.057937 | 0.092535 | 0.0015035 | 77.0702 | 562.606 | 12.9478 | 94.5178 | 0.16444 | 1.2004 | 1.2787 | 3 | 17.9291 | 2592 | 2592
2593 | 2.593 |  | 4 | 1.905 | 0.62626 | -1.2004 | 1 | 1 | 0.2 | 0.01 | 11.7227 | 18.472 | 11.6643 | 11.6458 | 9.236 | 11.5057 | 12.8875 | 9.236 | 0.15035 | 0.057819 | 0.092535 | 0.0015035 | 76.9131 | 562.6829 | 12.9214 | 94.5307 | 0.1641 | 1.2005 | 1.2799 | 3 | 17.9291 | 2593 | 2593
2594 | 2.594 |  | 4 | 1.905 | 0.62506 | -1.2005 | 1 | 1 | 0.2 | 0.011 | 11.7229 | 18.4575 | 11.6645 | 11.6461 | 9.2288 | 11.5061 | 12.8774 | 9.2288 | 0.15024 | 0.057701 | 0.092535 | 0.0015035 | 76.7563 | 562.7598 | 12.8951 | 94.5436 | 0.16377 | 1.2007 | 1.2811 | 3 | 17.9291 | 2594 | 2594
2595 | 2.595 |  | 4 | 1.905 | 0.62386 | -1.2007 | 1 | 1 | 0.2 | 0.012 | 11.7231 | 18.4431 | 11.6648 | 11.6464 | 9.2215 | 11.5065 | 12.8673 | 9.2215 | 0.15012 | 0.057584 | 0.092535 | 0.0015035 | 76.5998 | 562.8365 | 12.8688 | 94.5565 | 0.16343 | 1.2009 | 1.2823 | 3 | 17.9291 | 2595 | 2595
2596 | 2.596 |  | 4 | 1.905 | 0.62265 | -1.2009 | 1 | 1 | 0.2 | 0.013 | 11.7234 | 18.4287 | 11.6651 | 11.6466 | 9.2143 | 11.5069 | 12.8572 | 9.2143 | 0.15 | 0.057466 | 0.092535 | 0.0015035 | 76.4437 | 562.913 | 12.8425 | 94.5694 | 0.1631 | 1.201 | 1.2835 | 3 | 17.9291 | 2596 | 2596
2597 | 2.597 |  | 4 | 1.905 | 0.62145 | -1.201 | 1 | 1 | 0.2 | 0.014 | 11.7236 | 18.4143 | 11.6653 | 11.6469 | 9.2071 | 11.5073 | 12.8472 | 9.2071 | 0.14988 | 0.057349 | 0.092535 | 0.0015035 | 76.2879 | 562.9893 | 12.8164 | 94.5822 | 0.16277 | 1.2012 | 1.2847 | 3 | 17.9291 | 2597 | 2597
2598 | 2.598 |  | 4 | 1.905 | 0.62025 | -1.2012 | 1 | 1 | 0.2 | 0.015 | 11.7238 | 18.3999 | 11.6656 | 11.6472 | 9.2 | 11.5077 | 12.8372 | 9.2 | 0.14977 | 0.057232 | 0.092535 | 0.0015035 | 76.1324 | 563.0656 | 12.7902 | 94.595 | 0.16244 | 1.2014 | 1.2859 | 3 | 17.9291 | 2598 | 2598
2599 | 2.599 |  | 4 | 1.905 | 0.61905 | -1.2014 | 1 | 1 | 0.2 | 0.016 | 11.724 | 18.3856 | 11.6659 | 11.6475 | 9.1928 | 11.5081 | 12.8272 | 9.1928 | 0.14965 | 0.057116 | 0.092535 | 0.0015035 | 75.9772 | 563.1416 | 12.7642 | 94.6078 | 0.1621 | 1.2015 | 1.2872 | 3 | 17.9291 | 2599 | 2599
2600 | 2.6 |  | 4 | 1.905 | 0.61785 | -1.2015 | 1 | 1 | 0.2 | 0.017 | 11.7242 | 18.3713 | 11.6661 | 11.6478 | 9.1856 | 11.5084 | 12.8172 | 9.1856 | 0.14953 | 0.056999 | 0.092535 | 0.0015035 | 75.8223 | 563.2175 | 12.7381 | 94.6205 | 0.16177 | 1.2017 | 1.2884 | 3 | 17.9291 | 2600 | 2600
2601 | 2.601 |  | 4 | 1.905 | 0.61665 | -1.2017 | 1 | 1 | 0.2 | 0.018 | 11.7244 | 18.357 | 11.6664 | 11.648 | 9.1785 | 11.5088 | 12.8072 | 9.1785 | 0.14942 | 0.056883 | 0.092535 | 0.0015035 | 75.6677 | 563.2933 | 12.7122 | 94.6333 | 0.16144 | 1.2018 | 1.2896 | 3 | 17.9291 | 2601 | 2601
2602 | 2.602 |  | 4 | 1.905 | 0.61545 | -1.2018 | 1 | 1 | 0.2 | 0.019 | 11.7246 | 18.3428 | 11.6666 | 11.6483 | 9.1714 | 11.5092 | 12.7973 | 9.1714 | 0.1493 | 0.056767 | 0.092535 | 0.0015035 | 75.5135 | 563.3688 | 12.6863 | 94.646 | 0.16112 | 1.202 | 1.2908 | 3 | 17.9291 | 2602 | 2602
2603 | 2.603 |  | 4 | 1.905 | 0.61424 | -1.202 | 1 | 1 | 0.2 | 0.02 | 11.7249 | 18.3285 | 11.6669 | 11.6486 | 9.1643 | 11.5096 | 12.7874 | 9.1643 | 0.14919 | 0.056651 | 0.092535 | 0.0015035 | 75.3595 | 563.4443 | 12.6604 | 94.6586 | 0.16079 | 1.2022 | 1.292 | 3 | 17.9291 | 2603 | 2603
2604 | 2.604 |  | 4 | 1.905 | 0.61304 | -1.2022 | 1 | 1 | 0.2 | 0.001 | 11.7251 | 18.3144 | 11.6672 | 11.6488 | 9.1572 | 11.51 | 12.7775 | 9.1572 | 0.14907 | 0.056536 | 0.092535 | 0.0015035 | 75.2059 | 563.5196 | 12.6346 | 94.6713 | 0.16046 | 1.2023 | 1.2932 | 3 | 17.9291 | 2604 | 2604
2605 | 2.605 |  | 4 | 1.905 | 0.61184 | -1.2023 | 1 | 1 | 0.2 | 0.002 | 11.7253 | 18.3002 | 11.6674 | 11.6491 | 9.1501 | 11.5104 | 12.7676 | 9.1501 | 0.14896 | 0.056421 | 0.092535 | 0.0015035 | 75.0526 | 563.5947 | 12.6088 | 94.6839 | 0.16013 | 1.2025 | 1.2944 | 3 | 17.9291 | 2605 | 2605
2606 | 2.606 |  | 4 | 1.905 | 0.61064 | -1.2025 | 1 | 1 | 0.2 | 0.003 | 11.7255 | 18.2861 | 11.6677 | 11.6494 | 9.143 | 11.5107 | 12.7577 | 9.143 | 0.14884 | 0.056306 | 0.092535 | 0.0015035 | 74.8996 | 563.6697 | 12.5831 | 94.6965 | 0.15981 | 1.2026 | 1.2956 | 3 | 17.9291 | 2606 | 2606
2607 | 2.607 |  | 4 | 1.905 | 0.60943 | -1.2026 | 1 | 1 | 0.2 | 0.004 | 11.7257 | 18.272 | 11.6679 | 11.6497 | 9.136 | 11.5111 | 12.7479 | 9.136 | 0.14873 | 0.056191 | 0.092535 | 0.0015035 | 74.7469 | 563.7445 | 12.5575 | 94.7091 | 0.15948 | 1.2028 | 1.2968 | 3 | 17.9291 | 2607 | 2607
2608 | 2.608 |  | 4 | 1.905 | 0.60823 | -1.2028 | 1 | 1 | 0.2 | 0.005 | 11.7259 | 18.2579 | 11.6682 | 11.6499 | 9.1289 | 11.5115 | 12.7381 | 9.1289 | 0.14861 | 0.056076 | 0.092535 | 0.0015035 | 74.5946 | 563.8192 | 12.5319 | 94.7216 | 0.15915 | 1.203 | 1.298 | 3 | 17.9291 | 2608 | 2608
2609 | 2.609 |  | 4 | 1.905 | 0.60703 | -1.203 | 1 | 1 | 0.2 | 0.006 | 11.7261 | 18.2439 | 11.6684 | 11.6502 | 9.1219 | 11.5119 | 12.7283 | 9.1219 | 0.1485 | 0.055962 | 0.092535 | 0.0015035 | 74.4425 | 563.8937 | 12.5063 | 94.7341 | 0.15883 | 1.2031 | 1.2992 | 3 | 17.9291 | 2609 | 2609
2610 | 2.61 |  | 4 | 1.905 | 0.60582 | -1.2031 | 1 | 1 | 0.2 | 0.007 | 11.7263 | 18.2298 | 11.6687 | 11.6505 | 9.1149 | 11.5122 | 12.7185 | 9.1149 | 0.14838 | 0.055848 | 0.092535 | 0.0015035 | 74.2908 | 563.968 | 12.4808 | 94.7466 | 0.15851 | 1.2033 | 1.3004 | 3 | 17.9291 | 2610 | 2610
2611 | 2.611 |  | 4 | 1.905 | 0.60462 | -1.2033 | 1 | 1 | 0.2 | 0.008 | 11.7266 | 18.2159 | 11.6689 | 11.6507 | 9.1079 | 11.5126 | 12.7087 | 9.1079 | 0.14827 | 0.055734 | 0.092535 | 0.0015035 | 74.1393 | 564.0423 | 12.4554 | 94.7591 | 0.15818 | 1.2034 | 1.3016 | 3 | 17.9291 | 2611 | 2611
2612 | 2.612 |  | 4 | 1.905 | 0.60342 | -1.2034 | 1 | 1 | 0.2 | 0.009 | 11.7268 | 18.2019 | 11.6692 | 11.651 | 9.1009 | 11.513 | 12.699 | 9.1009 | 0.14815 | 0.05562 | 0.092535 | 0.0015035 | 73.9882 | 564.1163 | 12.43 | 94.7715 | 0.15786 | 1.2036 | 1.3028 | 3 | 17.9291 | 2612 | 2612
2613 | 2.613 |  | 4 | 1.905 | 0.60221 | -1.2036 | 1 | 1 | 0.2 | 0.01 | 11.727 | 18.188 | 11.6695 | 11.6513 | 9.094 | 11.5134 | 12.6893 | 9.094 | 0.14804 | 0.055507 | 0.092535 | 0.0015035 | 73.8374 | 564.1902 | 12.4047 | 94.784 | 0.15754 | 1.2038 | 1.304 | 3 | 17.9291 | 2613 | 2613
2614 | 2.614 |  | 4 | 1.905 | 0.60101 | -1.2038 | 1 | 1 | 0.2 | 0.011 | 11.7272 | 18.1741 | 11.6697 | 11.6515 | 9.087 | 11.5137 | 12.6796 | 9.087 | 0.14793 | 0.055394 | 0.092535 | 0.0015035 | 73.6869 | 564.264 | 12.3794 | 94.7964 | 0.15722 | 1.2039 | 1.3052 | 3 | 17.9291 | 2614 | 2614
2615 | 2.615 |  | 4 | 1.905 | 0.59981 | -1.2039 | 1 | 1 | 0.2 | 0.012 | 11.7274 | 18.1602 | 11.67 | 11.6518 | 9.0801 | 11.5141 | 12.6699 | 9.0801 | 0.14782 | 0.055281 | 0.092535 | 0.0015035 | 73.5367 | 564.3376 | 12.3542 | 94.8087 | 0.1569 | 1.2041 | 1.3064 | 3 | 17.9291 | 2615 | 2615
2616 | 2.616 |  | 4 | 1.905 | 0.5986 | -1.2041 | 1 | 1 | 0.2 | 0.013 | 11.7276 | 18.1463 | 11.6702 | 11.6521 | 9.0732 | 11.5145 | 12.6602 | 9.0732 | 0.1477 | 0.055168 | 0.092535 | 0.0015035 | 73.3868 | 564.4111 | 12.329 | 94.8211 | 0.15658 | 1.2042 | 1.3076 | 3 | 17.9291 | 2616 | 2616
2617 | 2.617 |  | 4 | 1.905 | 0.5974 | -1.2042 | 1 | 1 | 0.2 | 0.014 | 11.7278 | 18.1325 | 11.6705 | 11.6523 | 9.0663 | 11.5148 | 12.6506 | 9.0663 | 0.14759 | 0.055056 | 0.092535 | 0.0015035 | 73.2372 | 564.4844 | 12.3038 | 94.8334 | 0.15626 | 1.2044 | 1.3088 | 3 | 17.9291 | 2617 | 2617
2618 | 2.618 |  | 4 | 1.905 | 0.59619 | -1.2044 | 1 | 1 | 0.2 | 0.015 | 11.728 | 18.1187 | 11.6707 | 11.6526 | 9.0594 | 11.5152 | 12.641 | 9.0594 | 0.14748 | 0.054944 | 0.092535 | 0.0015035 | 73.0879 | 564.5576 | 12.2788 | 94.8457 | 0.15594 | 1.2045 | 1.31 | 3 | 17.9291 | 2618 | 2618
2619 | 2.619 |  | 4 | 1.905 | 0.59499 | -1.2045 | 1 | 1 | 0.2 | 0.016 | 11.7282 | 18.105 | 11.671 | 11.6529 | 9.0525 | 11.5156 | 12.6314 | 9.0525 | 0.14737 | 0.054832 | 0.092535 | 0.0015035 | 72.9389 | 564.6306 | 12.2537 | 94.8579 | 0.15562 | 1.2047 | 1.3112 | 3 | 17.9291 | 2619 | 2619
2620 | 2.62 |  | 4 | 1.905 | 0.59379 | -1.2047 | 1 | 1 | 0.2 | 0.017 | 11.7284 | 18.0912 | 11.6712 | 11.6531 | 9.0456 | 11.516 | 12.6218 | 9.0456 | 0.14725 | 0.05472 | 0.092535 | 0.0015035 | 72.7902 | 564.7034 | 12.2288 | 94.8702 | 0.15531 | 1.2049 | 1.3124 | 3 | 17.9291 | 2620 | 2620
2621 | 2.621 |  | 4 | 1.905 | 0.59258 | -1.2049 | 1 | 1 | 0.2 | 0.018 | 11.7286 | 18.0775 | 11.6715 | 11.6534 | 9.0388 | 11.5163 | 12.6122 | 9.0388 | 0.14714 | 0.054608 | 0.092535 | 0.0015035 | 72.6418 | 564.7761 | 12.2038 | 94.8824 | 0.15499 | 1.205 | 1.3136 | 3 | 17.9291 | 2621 | 2621
2622 | 2.622 |  | 4 | 1.905 | 0.59138 | -1.205 | 1 | 1 | 0.2 | 0.019 | 11.7288 | 18.0639 | 11.6717 | 11.6537 | 9.0319 | 11.5167 | 12.6027 | 9.0319 | 0.14703 | 0.054497 | 0.092535 | 0.0015035 | 72.4937 | 564.8487 | 12.1789 | 94.8946 | 0.15467 | 1.2052 | 1.3148 | 3 | 17.9291 | 2622 | 2622
2623 | 2.623 |  | 4 | 1.905 | 0.59017 | -1.2052 | 1 | 1 | 0.2 | 0.02 | 11.729 | 18.0502 | 11.672 | 11.6539 | 9.0251 | 11.517 | 12.5932 | 9.0251 | 0.14692 | 0.054386 | 0.092535 | 0.0015035 | 72.346 | 564.9211 | 12.1541 | 94.9068 | 0.15436 | 1.2053 | 1.316 | 3 | 17.9291 | 2623 | 2623
2624 | 2.624 |  | 4 | 1.905 | 0.58896 | -1.2053 | 1 | 1 | 0.2 | 0.001 | 11.7292 | 18.0366 | 11.6722 | 11.6542 | 9.0183 | 11.5174 | 12.5837 | 9.0183 | 0.14681 | 0.054275 | 0.092535 | 0.0015035 | 72.1985 | 564.9934 | 12.1293 | 94.9189 | 0.15404 | 1.2055 | 1.3172 | 3 | 17.9291 | 2624 | 2624
2625 | 2.625 |  | 4 | 1.905 | 0.58776 | -1.2055 | 1 | 1 | 0.2 | 0.002 | 11.7295 | 18.023 | 11.6725 | 11.6544 | 9.0115 | 11.5178 | 12.5742 | 9.0115 | 0.1467 | 0.054164 | 0.092535 | 0.0015035 | 72.0513 | 565.0655 | 12.1046 | 94.931 | 0.15373 | 1.2056 | 1.3184 | 3 | 17.9291 | 2625 | 2625
2626 | 2.626 |  | 4 | 1.905 | 0.58655 | -1.2056 | 1 | 1 | 0.2 | 0.003 | 11.7297 | 18.0094 | 11.6727 | 11.6547 | 9.0047 | 11.5181 | 12.5647 | 9.0047 | 0.14659 | 0.054054 | 0.092535 | 0.0015035 | 71.9044 | 565.1375 | 12.0799 | 94.9431 | 0.15342 | 1.2058 | 1.3197 | 3 | 17.9291 | 2626 | 2626
2627 | 2.627 |  | 4 | 1.905 | 0.58535 | -1.2058 | 1 | 1 | 0.2 | 0.004 | 11.7299 | 17.9959 | 11.6729 | 11.655 | 8.998 | 11.5185 | 12.5553 | 8.998 | 0.14648 | 0.053944 | 0.092535 | 0.0015035 | 71.7579 | 565.2093 | 12.0553 | 94.9552 | 0.1531 | 1.2059 | 1.3209 | 3 | 17.9291 | 2627 | 2627
2628 | 2.628 |  | 4 | 1.905 | 0.58414 | -1.2059 | 1 | 1 | 0.2 | 0.005 | 11.7301 | 17.9824 | 11.6732 | 11.6552 | 8.9912 | 11.5189 | 12.5459 | 8.9912 | 0.14637 | 0.053834 | 0.092535 | 0.0015035 | 71.6116 | 565.281 | 12.0307 | 94.9672 | 0.15279 | 1.2061 | 1.3221 | 3 | 17.9291 | 2628 | 2628
2629 | 2.629 |  | 4 | 1.905 | 0.58294 | -1.2061 | 1 | 1 | 0.2 | 0.006 | 11.7303 | 17.9689 | 11.6734 | 11.6555 | 8.9845 | 11.5192 | 12.5365 | 8.9845 | 0.14626 | 0.053724 | 0.092535 | 0.0015035 | 71.4656 | 565.3526 | 12.0062 | 94.9792 | 0.15248 | 1.2062 | 1.3233 | 3 | 17.9291 | 2629 | 2629
2630 | 2.63 |  | 4 | 1.905 | 0.58173 | -1.2062 | 1 | 1 | 0.2 | 0.007 | 11.7305 | 17.9555 | 11.6737 | 11.6557 | 8.9777 | 11.5196 | 12.5271 | 8.9777 | 0.14615 | 0.053615 | 0.092535 | 0.0015035 | 71.3199 | 565.424 | 11.9817 | 94.9912 | 0.15217 | 1.2064 | 1.3245 | 3 | 17.9291 | 2630 | 2630
2631 | 2.631 |  | 4 | 1.905 | 0.58052 | -1.2064 | 1 | 1 | 0.2 | 0.008 | 11.7307 | 17.942 | 11.6739 | 11.656 | 8.971 | 11.5199 | 12.5177 | 8.971 | 0.14604 | 0.053505 | 0.092535 | 0.0015035 | 71.1745 | 565.4952 | 11.9573 | 95.0032 | 0.15186 | 1.2065 | 1.3257 | 3 | 17.9291 | 2631 | 2631
2632 | 2.632 |  | 4 | 1.905 | 0.57932 | -1.2065 | 1 | 1 | 0.2 | 0.009 | 11.7309 | 17.9286 | 11.6742 | 11.6562 | 8.9643 | 11.5203 | 12.5083 | 8.9643 | 0.14593 | 0.053396 | 0.092535 | 0.0015035 | 71.0295 | 565.5663 | 11.9329 | 95.0151 | 0.15155 | 1.2067 | 1.3269 | 3 | 17.9291 | 2632 | 2632
2633 | 2.633 |  | 4 | 1.905 | 0.57811 | -1.2067 | 1 | 1 | 0.2 | 0.01 | 11.7311 | 17.9153 | 11.6744 | 11.6565 | 8.9576 | 11.5207 | 12.499 | 8.9576 | 0.14582 | 0.053287 | 0.092535 | 0.0015035 | 70.8847 | 565.6373 | 11.9086 | 95.0271 | 0.15124 | 1.2068 | 1.3281 | 3 | 17.9291 | 2633 | 2633
2634 | 2.634 |  | 4 | 1.905 | 0.5769 | -1.2068 | 1 | 1 | 0.2 | 0.011 | 11.7313 | 17.9019 | 11.6747 | 11.6568 | 8.951 | 11.521 | 12.4897 | 8.951 | 0.14571 | 0.053179 | 0.092535 | 0.0015035 | 70.7402 | 565.7081 | 11.8843 | 95.039 | 0.15093 | 1.207 | 1.3293 | 3 | 17.9291 | 2634 | 2634
2635 | 2.635 |  | 4 | 1.905 | 0.5757 | -1.207 | 1 | 1 | 0.2 | 0.012 | 11.7315 | 17.8886 | 11.6749 | 11.657 | 8.9443 | 11.5214 | 12.4804 | 8.9443 | 0.1456 | 0.05307 | 0.092535 | 0.0015035 | 70.596 | 565.7787 | 11.8601 | 95.0508 | 0.15062 | 1.2071 | 1.3305 | 3 | 17.9291 | 2635 | 2635
2636 | 2.636 |  | 4 | 1.905 | 0.57449 | -1.2071 | 1 | 1 | 0.2 | 0.013 | 11.7317 | 17.8753 | 11.6751 | 11.6573 | 8.9377 | 11.5217 | 12.4711 | 8.9377 | 0.1455 | 0.052962 | 0.092535 | 0.0015035 | 70.4521 | 565.8493 | 11.8359 | 95.0627 | 0.15032 | 1.2073 | 1.3317 | 3 | 17.9291 | 2636 | 2636
2637 | 2.637 |  | 4 | 1.905 | 0.57328 | -1.2073 | 1 | 1 | 0.2 | 0.014 | 11.7319 | 17.862 | 11.6754 | 11.6575 | 8.931 | 11.5221 | 12.4619 | 8.931 | 0.14539 | 0.052854 | 0.092535 | 0.0015035 | 70.3085 | 565.9196 | 11.8118 | 95.0745 | 0.15001 | 1.2074 | 1.3329 | 3 | 17.9291 | 2637 | 2637
2638 | 2.638 |  | 4 | 1.905 | 0.57207 | -1.2074 | 1 | 1 | 0.2 | 0.015 | 11.7321 | 17.8488 | 11.6756 | 11.6578 | 8.9244 | 11.5224 | 12.4527 | 8.9244 | 0.14528 | 0.052746 | 0.092535 | 0.0015035 | 70.1651 | 565.9899 | 11.7877 | 95.0863 | 0.1497 | 1.2076 | 1.3341 | 3 | 17.9291 | 2638 | 2638
2639 | 2.639 |  | 4 | 1.905 | 0.57087 | -1.2076 | 1 | 1 | 0.2 | 0.016 | 11.7323 | 17.8356 | 11.6759 | 11.658 | 8.9178 | 11.5228 | 12.4434 | 8.9178 | 0.14517 | 0.052639 | 0.092535 | 0.0015035 | 70.0221 | 566.06 | 11.7637 | 95.0981 | 0.1494 | 1.2077 | 1.3353 | 3 | 17.9291 | 2639 | 2639
2640 | 2.64 |  | 4 | 1.905 | 0.56966 | -1.2077 | 1 | 1 | 0.2 | 0.017 | 11.7325 | 17.8224 | 11.6761 | 11.6583 | 8.9112 | 11.5232 | 12.4342 | 8.9112 | 0.14507 | 0.052532 | 0.092535 | 0.0015035 | 69.8794 | 566.1299 | 11.7397 | 95.1098 | 0.14909 | 1.2079 | 1.3365 | 3 | 17.9291 | 2640 | 2640
2641 | 2.641 |  | 4 | 1.905 | 0.56845 | -1.2079 | 1 | 1 | 0.2 | 0.018 | 11.7327 | 17.8093 | 11.6763 | 11.6585 | 8.9046 | 11.5235 | 12.4251 | 8.9046 | 0.14496 | 0.052424 | 0.092535 | 0.0015035 | 69.7369 | 566.1997 | 11.7158 | 95.1216 | 0.14879 | 1.208 | 1.3378 | 3 | 17.9291 | 2641 | 2641
2642 | 2.642 |  | 4 | 1.905 | 0.56724 | -1.208 | 1 | 1 | 0.2 | 0.019 | 11.7329 | 17.7961 | 11.6766 | 11.6588 | 8.8981 | 11.5239 | 12.4159 | 8.8981 | 0.14485 | 0.052318 | 0.092535 | 0.0015035 | 69.5948 | 566.2694 | 11.6919 | 95.1333 | 0.14849 | 1.2082 | 1.339 | 3 | 17.9291 | 2642 | 2642
2643 | 2.643 |  | 4 | 1.905 | 0.56603 | -1.2082 | 1 | 1 | 0.2 | 0.02 | 11.7331 | 17.783 | 11.6768 | 11.659 | 8.8915 | 11.5242 | 12.4068 | 8.8915 | 0.14475 | 0.052211 | 0.092535 | 0.0015035 | 69.4529 | 566.3389 | 11.6681 | 95.1449 | 0.14818 | 1.2083 | 1.3402 | 3 | 17.9291 | 2643 | 2643
2644 | 2.644 |  | 4 | 1.905 | 0.56483 | -1.2083 | 1 | 1 | 0.2 | 0.001 | 11.7333 | 17.7699 | 11.6771 | 11.6593 | 8.885 | 11.5246 | 12.3976 | 8.885 | 0.14464 | 0.052105 | 0.092535 | 0.0015035 | 69.3113 | 566.4083 | 11.6443 | 95.1566 | 0.14788 | 1.2085 | 1.3414 | 3 | 17.9291 | 2644 | 2644
2645 | 2.645 |  | 4 | 1.905 | 0.56362 | -1.2085 | 1 | 1 | 0.2 | 0.002 | 11.7335 | 17.7569 | 11.6773 | 11.6595 | 8.8784 | 11.5249 | 12.3885 | 8.8784 | 0.14453 | 0.051998 | 0.092535 | 0.0015035 | 69.17 | 566.4775 | 11.6206 | 95.1682 | 0.14758 | 1.2086 | 1.3426 | 3 | 17.9291 | 2645 | 2645
2646 | 2.646 |  | 4 | 1.905 | 0.56241 | -1.2086 | 1 | 1 | 0.2 | 0.003 | 11.7336 | 17.7439 | 11.6775 | 11.6598 | 8.8719 | 11.5253 | 12.3794 | 8.8719 | 0.14443 | 0.051892 | 0.092535 | 0.0015035 | 69.029 | 566.5466 | 11.5969 | 95.1798 | 0.14728 | 1.2088 | 1.3438 | 3 | 17.9291 | 2646 | 2646
2647 | 2.647 |  | 4 | 1.905 | 0.5612 | -1.2088 | 1 | 1 | 0.2 | 0.004 | 11.7338 | 17.7309 | 11.6778 | 11.66 | 8.8654 | 11.5256 | 12.3704 | 8.8654 | 0.14432 | 0.051787 | 0.092535 | 0.0015035 | 68.8883 | 566.6156 | 11.5732 | 95.1914 | 0.14698 | 1.2089 | 1.345 | 3 | 17.9291 | 2647 | 2647
2648 | 2.648 |  | 4 | 1.905 | 0.55999 | -1.2089 | 1 | 1 | 0.2 | 0.005 | 11.734 | 17.7179 | 11.678 | 11.6603 | 8.859 | 11.526 | 12.3613 | 8.859 | 0.14422 | 0.051681 | 0.092535 | 0.0015035 | 68.7479 | 566.6844 | 11.5496 | 95.203 | 0.14668 | 1.2091 | 1.3462 | 3 | 17.9291 | 2648 | 2648
2649 | 2.649 |  | 4 | 1.905 | 0.55878 | -1.2091 | 1 | 1 | 0.2 | 0.006 | 11.7342 | 17.705 | 11.6782 | 11.6605 | 8.8525 | 11.5263 | 12.3523 | 8.8525 | 0.14411 | 0.051576 | 0.092535 | 0.0015035 | 68.6077 | 566.7531 | 11.5261 | 95.2145 | 0.14638 | 1.2092 | 1.3474 | 3 | 17.9291 | 2649 | 2649
2650 | 2.65 |  | 4 | 1.905 | 0.55757 | -1.2092 | 1 | 1 | 0.2 | 0.007 | 11.7344 | 17.6921 | 11.6785 | 11.6608 | 8.846 | 11.5266 | 12.3433 | 8.846 | 0.14401 | 0.051471 | 0.092535 | 0.0015035 | 68.4679 | 566.8216 | 11.5026 | 95.226 | 0.14608 | 1.2094 | 1.3486 | 3 | 17.9291 | 2650 | 2650
2651 | 2.651 |  | 4 | 1.905 | 0.55636 | -1.2094 | 1 | 1 | 0.2 | 0.008 | 11.7346 | 17.6792 | 11.6787 | 11.661 | 8.8396 | 11.527 | 12.3343 | 8.8396 | 0.1439 | 0.051366 | 0.092535 | 0.0015035 | 68.3283 | 566.89 | 11.4792 | 95.2375 | 0.14579 | 1.2095 | 1.3498 | 3 | 17.9291 | 2651 | 2651
2652 | 2.652 |  | 4 | 1.905 | 0.55515 | -1.2095 | 1 | 1 | 0.2 | 0.009 | 11.7348 | 17.6663 | 11.6789 | 11.6613 | 8.8331 | 11.5273 | 12.3253 | 8.8331 | 0.1438 | 0.051261 | 0.092535 | 0.0015035 | 68.189 | 566.9583 | 11.4558 | 95.249 | 0.14549 | 1.2097 | 1.3511 | 3 | 17.9291 | 2652 | 2652
2653 | 2.653 |  | 4 | 1.905 | 0.55394 | -1.2097 | 1 | 1 | 0.2 | 0.01 | 11.735 | 17.6535 | 11.6792 | 11.6615 | 8.8267 | 11.5277 | 12.3164 | 8.8267 | 0.14369 | 0.051156 | 0.092535 | 0.0015035 | 68.05 | 567.0264 | 11.4324 | 95.2604 | 0.14519 | 1.2098 | 1.3523 | 3 | 17.9291 | 2653 | 2653
2654 | 2.654 |  | 4 | 1.905 | 0.55273 | -1.2098 | 1 | 1 | 0.2 | 0.011 | 11.7352 | 17.6406 | 11.6794 | 11.6618 | 8.8203 | 11.528 | 12.3074 | 8.8203 | 0.14359 | 0.051052 | 0.092535 | 0.0015035 | 67.9113 | 567.0944 | 11.4091 | 95.2719 | 0.1449 | 1.21 | 1.3535 | 3 | 17.9291 | 2654 | 2654
2655 | 2.655 |  | 4 | 1.905 | 0.55153 | -1.21 | 1 | 1 | 0.2 | 0.012 | 11.7354 | 17.6279 | 11.6796 | 11.662 | 8.8139 | 11.5284 | 12.2985 | 8.8139 | 0.14348 | 0.050948 | 0.092535 | 0.0015035 | 67.7729 | 567.1622 | 11.3858 | 95.2833 | 0.1446 | 1.2101 | 1.3547 | 3 | 17.9291 | 2655 | 2655
2656 | 2.656 |  | 4 | 1.905 | 0.55031 | -1.2101 | 1 | 1 | 0.2 | 0.013 | 11.7356 | 17.6151 | 11.6799 | 11.6623 | 8.8076 | 11.5287 | 12.2896 | 8.8076 | 0.14338 | 0.050844 | 0.092535 | 0.0015035 | 67.6347 | 567.2299 | 11.3626 | 95.2946 | 0.14431 | 1.2102 | 1.3559 | 3 | 17.9291 | 2656 | 2656
2657 | 2.657 |  | 4 | 1.905 | 0.5491 | -1.2102 | 1 | 1 | 0.2 | 0.014 | 11.7358 | 17.6024 | 11.6801 | 11.6625 | 8.8012 | 11.529 | 12.2807 | 8.8012 | 0.14328 | 0.050741 | 0.092535 | 0.0015035 | 67.4969 | 567.2975 | 11.3395 | 95.306 | 0.14401 | 1.2104 | 1.3571 | 3 | 17.9291 | 2657 | 2657
2658 | 2.658 |  | 4 | 1.905 | 0.54789 | -1.2104 | 1 | 1 | 0.2 | 0.015 | 11.736 | 17.5897 | 11.6803 | 11.6628 | 8.7948 | 11.5294 | 12.2719 | 8.7948 | 0.14317 | 0.050637 | 0.092535 | 0.0015035 | 67.3593 | 567.3649 | 11.3164 | 95.3173 | 0.14372 | 1.2105 | 1.3583 | 3 | 17.9291 | 2658 | 2658
2659 | 2.659 |  | 4 | 1.905 | 0.54668 | -1.2105 | 1 | 1 | 0.2 | 0.016 | 11.7362 | 17.577 | 11.6806 | 11.663 | 8.7885 | 11.5297 | 12.263 | 8.7885 | 0.14307 | 0.050534 | 0.092535 | 0.0015035 | 67.222 | 567.4322 | 11.2933 | 95.3286 | 0.14342 | 1.2107 | 1.3595 | 3 | 17.9291 | 2659 | 2659
2660 | 2.66 |  | 4 | 1.905 | 0.54547 | -1.2107 | 1 | 1 | 0.2 | 0.017 | 11.7363 | 17.5643 | 11.6808 | 11.6632 | 8.7822 | 11.5301 | 12.2542 | 8.7822 | 0.14297 | 0.050431 | 0.092535 | 0.0015035 | 67.0849 | 567.4994 | 11.2703 | 95.3399 | 0.14313 | 1.2108 | 1.3607 | 3 | 17.9291 | 2660 | 2660
2661 | 2.661 |  | 4 | 1.905 | 0.54426 | -1.2108 | 1 | 1 | 0.2 | 0.018 | 11.7365 | 17.5517 | 11.681 | 11.6635 | 8.7758 | 11.5304 | 12.2454 | 8.7758 | 0.14286 | 0.050328 | 0.092535 | 0.0015035 | 66.9482 | 567.5664 | 11.2473 | 95.3512 | 0.14284 | 1.211 | 1.3619 | 3 | 17.9291 | 2661 | 2661
2662 | 2.662 |  | 4 | 1.905 | 0.54305 | -1.211 | 1 | 1 | 0.2 | 0.019 | 11.7367 | 17.5391 | 11.6813 | 11.6637 | 8.7695 | 11.5307 | 12.2366 | 8.7695 | 0.14276 | 0.050225 | 0.092535 | 0.0015035 | 66.8117 | 567.6333 | 11.2244 | 95.3624 | 0.14255 | 1.2111 | 1.3632 | 3 | 17.9291 | 2662 | 2662
2663 | 2.663 |  | 4 | 1.905 | 0.54184 | -1.2111 | 1 | 1 | 0.2 | 0.02 | 11.7369 | 17.5265 | 11.6815 | 11.664 | 8.7633 | 11.5311 | 12.2278 | 8.7633 | 0.14266 | 0.050123 | 0.092535 | 0.0015035 | 66.6755 | 567.7 | 11.2015 | 95.3736 | 0.14226 | 1.2112 | 1.3644 | 3 | 17.9291 | 2663 | 2663
2664 | 2.664 |  | 4 | 1.905 | 0.54063 | -1.2112 | 1 | 1 | 0.2 | 0.001 | 11.7371 | 17.514 | 11.6817 | 11.6642 | 8.757 | 11.5314 | 12.219 | 8.757 | 0.14256 | 0.050021 | 0.092535 | 0.0015035 | 66.5396 | 567.7666 | 11.1787 | 95.3848 | 0.14197 | 1.2114 | 1.3656 | 3 | 17.9291 | 2664 | 2664
2665 | 2.665 |  | 4 | 1.905 | 0.53942 | -1.2114 | 1 | 1 | 0.2 | 0.002 | 11.7373 | 17.5014 | 11.6819 | 11.6645 | 8.7507 | 11.5318 | 12.2103 | 8.7507 | 0.14245 | 0.049919 | 0.092535 | 0.0015035 | 66.404 | 567.8331 | 11.1559 | 95.396 | 0.14168 | 1.2115 | 1.3668 | 3 | 17.9291 | 2665 | 2665
2666 | 2.666 |  | 4 | 1.905 | 0.53821 | -1.2115 | 1 | 1 | 0.2 | 0.003 | 11.7375 | 17.4889 | 11.6822 | 11.6647 | 8.7445 | 11.5321 | 12.2016 | 8.7445 | 0.14235 | 0.049817 | 0.092535 | 0.0015035 | 66.2686 | 567.8994 | 11.1331 | 95.4071 | 0.14139 | 1.2117 | 1.368 | 3 | 17.9291 | 2666 | 2666
2667 | 2.667 |  | 4 | 1.905 | 0.53699 | -1.2117 | 1 | 1 | 0.2 | 0.004 | 11.7377 | 17.4765 | 11.6824 | 11.6649 | 8.7382 | 11.5324 | 12.1929 | 8.7382 | 0.14225 | 0.049716 | 0.092535 | 0.0015035 | 66.1335 | 567.9656 | 11.1104 | 95.4182 | 0.1411 | 1.2118 | 1.3692 | 3 | 17.9291 | 2667 | 2667
2668 | 2.668 |  | 4 | 1.905 | 0.53578 | -1.2118 | 1 | 1 | 0.2 | 0.005 | 11.7379 | 17.464 | 11.6826 | 11.6652 | 8.732 | 11.5328 | 12.1842 | 8.732 | 0.14215 | 0.049614 | 0.092535 | 0.0015035 | 65.9987 | 568.0317 | 11.0878 | 95.4293 | 0.14081 | 1.212 | 1.3704 | 3 | 17.9291 | 2668 | 2668
2669 | 2.669 |  | 4 | 1.905 | 0.53457 | -1.212 | 1 | 1 | 0.2 | 0.006 | 11.738 | 17.4516 | 11.6829 | 11.6654 | 8.7258 | 11.5331 | 12.1755 | 8.7258 | 0.14205 | 0.049513 | 0.092535 | 0.0015035 | 65.8642 | 568.0976 | 11.0652 | 95.4404 | 0.14053 | 1.2121 | 1.3716 | 3 | 17.9291 | 2669 | 2669
2670 | 2.67 |  | 4 | 1.905 | 0.53336 | -1.2121 | 1 | 1 | 0.2 | 0.007 | 11.7382 | 17.4392 | 11.6831 | 11.6656 | 8.7196 | 11.5334 | 12.1669 | 8.7196 | 0.14195 | 0.049412 | 0.092535 | 0.0015035 | 65.7299 | 568.1634 | 11.0426 | 95.4515 | 0.14024 | 1.2122 | 1.3729 | 3 | 17.9291 | 2670 | 2670
2671 | 2.671 |  | 4 | 1.905 | 0.53215 | -1.2122 | 1 | 1 | 0.2 | 0.008 | 11.7384 | 17.4268 | 11.6833 | 11.6659 | 8.7134 | 11.5338 | 12.1582 | 8.7134 | 0.14185 | 0.049312 | 0.092535 | 0.0015035 | 65.5959 | 568.2291 | 11.0201 | 95.4625 | 0.13996 | 1.2124 | 1.3741 | 3 | 17.9291 | 2671 | 2671
2672 | 2.672 |  | 4 | 1.905 | 0.53093 | -1.2124 | 1 | 1 | 0.2 | 0.009 | 11.7386 | 17.4145 | 11.6835 | 11.6661 | 8.7072 | 11.5341 | 12.1496 | 8.7072 | 0.14175 | 0.049211 | 0.092535 | 0.0015035 | 65.4622 | 568.2946 | 10.9976 | 95.4735 | 0.13967 | 1.2125 | 1.3753 | 3 | 17.9291 | 2672 | 2672
2673 | 2.673 |  | 4 | 1.905 | 0.52972 | -1.2125 | 1 | 1 | 0.2 | 0.01 | 11.7388 | 17.4021 | 11.6838 | 11.6664 | 8.7011 | 11.5344 | 12.141 | 8.7011 | 0.14165 | 0.049111 | 0.092535 | 0.0015035 | 65.3288 | 568.36 | 10.9752 | 95.4845 | 0.13939 | 1.2127 | 1.3765 | 3 | 17.9291 | 2673 | 2673
2674 | 2.674 |  | 4 | 1.905 | 0.52851 | -1.2127 | 1 | 1 | 0.2 | 0.011 | 11.739 | 17.3898 | 11.684 | 11.6666 | 8.6949 | 11.5347 | 12.1324 | 8.6949 | 0.14155 | 0.049011 | 0.092535 | 0.0015035 | 65.1956 | 568.4253 | 10.9529 | 95.4954 | 0.1391 | 1.2128 | 1.3777 | 3 | 17.9291 | 2674 | 2674
2675 | 2.675 |  | 4 | 1.905 | 0.5273 | -1.2128 | 1 | 1 | 0.2 | 0.012 | 11.7392 | 17.3776 | 11.6842 | 11.6668 | 8.6888 | 11.5351 | 12.1239 | 8.6888 | 0.14145 | 0.048911 | 0.092535 | 0.0015035 | 65.0627 | 568.4904 | 10.9305 | 95.5064 | 0.13882 | 1.2129 | 1.3789 | 3 | 17.9291 | 2675 | 2675
2676 | 2.676 |  | 4 | 1.905 | 0.52608 | -1.2129 | 1 | 1 | 0.2 | 0.013 | 11.7393 | 17.3653 | 11.6844 | 11.6671 | 8.6827 | 11.5354 | 12.1153 | 8.6827 | 0.14135 | 0.048811 | 0.092535 | 0.0015035 | 64.9301 | 568.5554 | 10.9083 | 95.5173 | 0.13853 | 1.2131 | 1.3801 | 3 | 17.9291 | 2676 | 2676
2677 | 2.677 |  | 4 | 1.905 | 0.52487 | -1.2131 | 1 | 1 | 0.2 | 0.014 | 11.7395 | 17.3531 | 11.6846 | 11.6673 | 8.6765 | 11.5357 | 12.1068 | 8.6765 | 0.14125 | 0.048711 | 0.092535 | 0.0015035 | 64.7977 | 568.6203 | 10.886 | 95.5282 | 0.13825 | 1.2132 | 1.3813 | 3 | 17.9291 | 2677 | 2677
2678 | 2.678 |  | 4 | 1.905 | 0.52366 | -1.2132 | 1 | 1 | 0.2 | 0.015 | 11.7397 | 17.3409 | 11.6849 | 11.6675 | 8.6704 | 11.5361 | 12.0983 | 8.6704 | 0.14115 | 0.048612 | 0.092535 | 0.0015035 | 64.6656 | 568.685 | 10.8638 | 95.5391 | 0.13797 | 1.2133 | 1.3826 | 3 | 17.9291 | 2678 | 2678
2679 | 2.679 |  | 4 | 1.905 | 0.52244 | -1.2133 | 1 | 1 | 0.2 | 0.016 | 11.7399 | 17.3287 | 11.6851 | 11.6678 | 8.6644 | 11.5364 | 12.0898 | 8.6644 | 0.14105 | 0.048513 | 0.092535 | 0.0015035 | 64.5338 | 568.7496 | 10.8417 | 95.5499 | 0.13769 | 1.2135 | 1.3838 | 3 | 17.9291 | 2679 | 2679
2680 | 2.68 |  | 4 | 1.905 | 0.52123 | -1.2135 | 1 | 1 | 0.2 | 0.017 | 11.7401 | 17.3166 | 11.6853 | 11.668 | 8.6583 | 11.5367 | 12.0813 | 8.6583 | 0.14095 | 0.048414 | 0.092535 | 0.0015035 | 64.4022 | 568.8141 | 10.8196 | 95.5608 | 0.13741 | 1.2136 | 1.385 | 3 | 17.9291 | 2680 | 2680
2681 | 2.681 |  | 4 | 1.905 | 0.52002 | -1.2136 | 1 | 1 | 0.2 | 0.018 | 11.7403 | 17.3044 | 11.6855 | 11.6682 | 8.6522 | 11.537 | 12.0729 | 8.6522 | 0.14085 | 0.048315 | 0.092535 | 0.0015035 | 64.271 | 568.8784 | 10.7975 | 95.5716 | 0.13713 | 1.2138 | 1.3862 | 3 | 17.9291 | 2681 | 2681
2682 | 2.682 |  | 4 | 1.905 | 0.5188 | -1.2138 | 1 | 1 | 0.2 | 0.019 | 11.7404 | 17.2923 | 11.6857 | 11.6685 | 8.6462 | 11.5374 | 12.0644 | 8.6462 | 0.14075 | 0.048217 | 0.092535 | 0.0015035 | 64.14 | 568.9426 | 10.7755 | 95.5824 | 0.13685 | 1.2139 | 1.3874 | 3 | 17.9291 | 2682 | 2682
2683 | 2.683 |  | 4 | 1.905 | 0.51759 | -1.2139 | 1 | 1 | 0.2 | 0.02 | 11.7406 | 17.2803 | 11.686 | 11.6687 | 8.6401 | 11.5377 | 12.056 | 8.6401 | 0.14065 | 0.048119 | 0.092535 | 0.0015035 | 64.0092 | 569.0067 | 10.7535 | 95.5931 | 0.13657 | 1.214 | 1.3886 | 3 | 17.9291 | 2683 | 2683
2684 | 2.684 |  | 4 | 1.905 | 0.51637 | -1.214 | 1 | 1 | 0.2 | 0.001 | 11.7408 | 17.2682 | 11.6862 | 11.6689 | 8.6341 | 11.538 | 12.0476 | 8.6341 | 0.14056 | 0.048021 | 0.092535 | 0.0015035 | 63.8787 | 569.0706 | 10.7316 | 95.6039 | 0.13629 | 1.2142 | 1.3898 | 3 | 17.9291 | 2684 | 2684
2685 | 2.685 |  | 4 | 1.905 | 0.51516 | -1.2142 | 1 | 1 | 0.2 | 0.002 | 11.741 | 17.2562 | 11.6864 | 11.6692 | 8.6281 | 11.5383 | 12.0392 | 8.6281 | 0.14046 | 0.047923 | 0.092535 | 0.0015035 | 63.7485 | 569.1344 | 10.7097 | 95.6146 | 0.13601 | 1.2143 | 1.3911 | 3 | 17.9291 | 2685 | 2685
2686 | 2.686 |  | 4 | 1.905 | 0.51395 | -1.2143 | 1 | 1 | 0.2 | 0.003 | 11.7412 | 17.2442 | 11.6866 | 11.6694 | 8.6221 | 11.5386 | 12.0308 | 8.6221 | 0.14036 | 0.047825 | 0.092535 | 0.0015035 | 63.6186 | 569.1981 | 10.6879 | 95.6253 | 0.13574 | 1.2144 | 1.3923 | 3 | 17.9291 | 2686 | 2686
2687 | 2.687 |  | 4 | 1.905 | 0.51273 | -1.2144 | 1 | 1 | 0.2 | 0.004 | 11.7413 | 17.2322 | 11.6868 | 11.6696 | 8.6161 | 11.539 | 12.0225 | 8.6161 | 0.14026 | 0.047728 | 0.092535 | 0.0015035 | 63.4889 | 569.2617 | 10.6661 | 95.636 | 0.13546 | 1.2146 | 1.3935 | 3 | 17.9291 | 2687 | 2687
2688 | 2.688 |  | 4 | 1.905 | 0.51152 | -1.2146 | 1 | 1 | 0.2 | 0.005 | 11.7415 | 17.2203 | 11.6871 | 11.6698 | 8.6101 | 11.5393 | 12.0141 | 8.6101 | 0.14016 | 0.04763 | 0.092535 | 0.0015035 | 63.3595 | 569.3251 | 10.6444 | 95.6466 | 0.13518 | 1.2147 | 1.3947 | 3 | 17.9291 | 2688 | 2688
2689 | 2.689 |  | 4 | 1.905 | 0.5103 | -1.2147 | 1 | 1 | 0.2 | 0.006 | 11.7417 | 17.2083 | 11.6873 | 11.6701 | 8.6042 | 11.5396 | 12.0058 | 8.6042 | 0.14007 | 0.047533 | 0.092535 | 0.0015035 | 63.2303 | 569.3884 | 10.6227 | 95.6573 | 0.13491 | 1.2148 | 1.3959 | 3 | 17.9291 | 2689 | 2689
2690 | 2.69 |  | 4 | 1.905 | 0.50909 | -1.2148 | 1 | 1 | 0.2 | 0.007 | 11.7419 | 17.1964 | 11.6875 | 11.6703 | 8.5982 | 11.5399 | 11.9975 | 8.5982 | 0.13997 | 0.047436 | 0.092535 | 0.0015035 | 63.1014 | 569.4516 | 10.601 | 95.6679 | 0.13463 | 1.215 | 1.3971 | 3 | 17.9291 | 2690 | 2690
2691 | 2.691 |  | 4 | 1.905 | 0.50787 | -1.215 | 1 | 1 | 0.2 | 0.008 | 11.7421 | 17.1845 | 11.6877 | 11.6705 | 8.5923 | 11.5402 | 11.9892 | 8.5923 | 0.13987 | 0.04734 | 0.092535 | 0.0015035 | 62.9728 | 569.5146 | 10.5794 | 95.6785 | 0.13436 | 1.2151 | 1.3983 | 3 | 17.9291 | 2691 | 2691
2692 | 2.692 |  | 4 | 1.905 | 0.50666 | -1.2151 | 1 | 1 | 0.2 | 0.009 | 11.7422 | 17.1727 | 11.6879 | 11.6708 | 8.5863 | 11.5406 | 11.9809 | 8.5863 | 0.13978 | 0.047243 | 0.092535 | 0.0015035 | 62.8444 | 569.5775 | 10.5579 | 95.689 | 0.13408 | 1.2153 | 1.3996 | 3 | 17.9291 | 2692 | 2692
2693 | 2.693 |  | 4 | 1.905 | 0.50544 | -1.2153 | 1 | 1 | 0.2 | 0.01 | 11.7424 | 17.1609 | 11.6881 | 11.671 | 8.5804 | 11.5409 | 11.9727 | 8.5804 | 0.13968 | 0.047147 | 0.092535 | 0.0015035 | 62.7163 | 569.6403 | 10.5363 | 95.6996 | 0.13381 | 1.2154 | 1.4008 | 3 | 17.9291 | 2693 | 2693
2694 | 2.694 |  | 4 | 1.905 | 0.50423 | -1.2154 | 1 | 1 | 0.2 | 0.011 | 11.7426 | 17.149 | 11.6884 | 11.6712 | 8.5745 | 11.5412 | 11.9644 | 8.5745 | 0.13959 | 0.047051 | 0.092535 | 0.0015035 | 62.5885 | 569.7029 | 10.5149 | 95.7101 | 0.13354 | 1.2155 | 1.402 | 3 | 17.9291 | 2694 | 2694
2695 | 2.695 |  | 4 | 1.905 | 0.50301 | -1.2155 | 1 | 1 | 0.2 | 0.012 | 11.7428 | 17.1373 | 11.6886 | 11.6714 | 8.5686 | 11.5415 | 11.9562 | 8.5686 | 0.13949 | 0.046955 | 0.092535 | 0.0015035 | 62.4609 | 569.7655 | 10.4934 | 95.7206 | 0.13327 | 1.2157 | 1.4032 | 3 | 17.9291 | 2695 | 2695
2696 | 2.696 |  | 4 | 1.905 | 0.5018 | -1.2157 | 1 | 1 | 0.2 | 0.013 | 11.7429 | 17.1255 | 11.6888 | 11.6717 | 8.5628 | 11.5418 | 11.948 | 8.5628 | 0.13939 | 0.046859 | 0.092535 | 0.0015035 | 62.3335 | 569.8279 | 10.472 | 95.7311 | 0.13299 | 1.2158 | 1.4044 | 3 | 17.9291 | 2696 | 2696
2697 | 2.697 |  | 4 | 1.905 | 0.50058 | -1.2158 | 1 | 1 | 0.2 | 0.014 | 11.7431 | 17.1138 | 11.689 | 11.6719 | 8.5569 | 11.5421 | 11.9398 | 8.5569 | 0.1393 | 0.046764 | 0.092535 | 0.0015035 | 62.2065 | 569.8901 | 10.4507 | 95.7415 | 0.13272 | 1.2159 | 1.4056 | 3 | 17.9291 | 2697 | 2697
2698 | 2.698 |  | 4 | 1.905 | 0.49936 | -1.2159 | 1 | 1 | 0.2 | 0.015 | 11.7433 | 17.1021 | 11.6892 | 11.6721 | 8.551 | 11.5425 | 11.9317 | 8.551 | 0.1392 | 0.046668 | 0.092535 | 0.0015035 | 62.0797 | 569.9523 | 10.4294 | 95.752 | 0.13245 | 1.2161 | 1.4069 | 3 | 17.9291 | 2698 | 2698
2699 | 2.699 |  | 4 | 1.905 | 0.49815 | -1.2161 | 1 | 1 | 0.2 | 0.016 | 11.7435 | 17.0904 | 11.6894 | 11.6723 | 8.5452 | 11.5428 | 11.9235 | 8.5452 | 0.13911 | 0.046573 | 0.092535 | 0.0015035 | 61.9531 | 570.0143 | 10.4081 | 95.7624 | 0.13218 | 1.2162 | 1.4081 | 3 | 17.9291 | 2699 | 2699
2700 | 2.7 |  | 4 | 1.905 | 0.49693 | -1.2162 | 1 | 1 | 0.2 | 0.017 | 11.7436 | 17.0787 | 11.6896 | 11.6726 | 8.5394 | 11.5431 | 11.9154 | 8.5394 | 0.13901 | 0.046478 | 0.092535 | 0.0015035 | 61.8268 | 570.0762 | 10.3869 | 95.7728 | 0.13191 | 1.2163 | 1.4093 | 3 | 17.9291 | 2700 | 2700
2701 | 2.701 |  | 4 | 1.905 | 0.49572 | -1.2163 | 1 | 1 | 0.2 | 0.018 | 11.7438 | 17.0671 | 11.6898 | 11.6728 | 8.5335 | 11.5434 | 11.9073 | 8.5335 | 0.13892 | 0.046383 | 0.092535 | 0.0015035 | 61.7008 | 570.138 | 10.3657 | 95.7832 | 0.13164 | 1.2164 | 1.4105 | 3 | 17.9291 | 2701 | 2701
2702 | 2.702 |  | 4 | 1.905 | 0.4945 | -1.2164 | 1 | 1 | 0.2 | 0.019 | 11.744 | 17.0554 | 11.6901 | 11.673 | 8.5277 | 11.5437 | 11.8991 | 8.5277 | 0.13882 | 0.046289 | 0.092535 | 0.0015035 | 61.575 | 570.1996 | 10.3446 | 95.7935 | 0.13138 | 1.2166 | 1.4117 | 3 | 17.9291 | 2702 | 2702
2703 | 2.703 |  | 4 | 1.905 | 0.49328 | -1.2166 | 1 | 1 | 0.2 | 0.02 | 11.7442 | 17.0439 | 11.6903 | 11.6732 | 8.5219 | 11.544 | 11.8911 | 8.5219 | 0.13873 | 0.046194 | 0.092535 | 0.0015035 | 61.4495 | 570.2611 | 10.3235 | 95.8039 | 0.13111 | 1.2167 | 1.4129 | 3 | 17.9291 | 2703 | 2703
2704 | 2.704 |  | 4 | 1.905 | 0.49207 | -1.2167 | 1 | 1 | 0.2 | 0.001 | 11.7443 | 17.0323 | 11.6905 | 11.6735 | 8.5161 | 11.5443 | 11.883 | 8.5161 | 0.13863 | 0.0461 | 0.092535 | 0.0015035 | 61.3243 | 570.3225 | 10.3025 | 95.8142 | 0.13084 | 1.2168 | 1.4142 | 3 | 17.9291 | 2704 | 2704
2705 | 2.705 |  | 4 | 1.905 | 0.49085 | -1.2168 | 1 | 1 | 0.2 | 0.002 | 11.7445 | 17.0207 | 11.6907 | 11.6737 | 8.5104 | 11.5446 | 11.8749 | 8.5104 | 0.13854 | 0.046006 | 0.092535 | 0.0015035 | 61.1992 | 570.3837 | 10.2815 | 95.8245 | 0.13057 | 1.217 | 1.4154 | 3 | 17.9291 | 2705 | 2705
2706 | 2.706 |  | 4 | 1.905 | 0.48963 | -1.217 | 1 | 1 | 0.2 | 0.003 | 11.7447 | 17.0092 | 11.6909 | 11.6739 | 8.5046 | 11.5449 | 11.8669 | 8.5046 | 0.13845 | 0.045913 | 0.092535 | 0.0015035 | 61.0745 | 570.4449 | 10.2605 | 95.8347 | 0.13031 | 1.2171 | 1.4166 | 3 | 17.9291 | 2706 | 2706
2707 | 2.707 |  | 4 | 1.905 | 0.48841 | -1.2171 | 1 | 1 | 0.2 | 0.004 | 11.7449 | 16.9977 | 11.6911 | 11.6741 | 8.4989 | 11.5452 | 11.8589 | 8.4989 | 0.13835 | 0.045819 | 0.092535 | 0.0015035 | 60.95 | 570.5059 | 10.2396 | 95.845 | 0.13004 | 1.2172 | 1.4178 | 3 | 17.9291 | 2707 | 2707
2708 | 2.708 |  | 4 | 1.905 | 0.4872 | -1.2172 | 1 | 1 | 0.2 | 0.005 | 11.745 | 16.9862 | 11.6913 | 11.6743 | 8.4931 | 11.5456 | 11.8509 | 8.4931 | 0.13826 | 0.045726 | 0.092535 | 0.0015035 | 60.8257 | 570.5668 | 10.2187 | 95.8552 | 0.12978 | 1.2174 | 1.419 | 3 | 17.9291 | 2708 | 2708
2709 | 2.709 |  | 4 | 1.905 | 0.48598 | -1.2174 | 1 | 1 | 0.2 | 0.006 | 11.7452 | 16.9748 | 11.6915 | 11.6746 | 8.4874 | 11.5459 | 11.8429 | 8.4874 | 0.13817 | 0.045632 | 0.092535 | 0.0015035 | 60.7018 | 570.6276 | 10.1979 | 95.8654 | 0.12951 | 1.2175 | 1.4202 | 3 | 17.9291 | 2709 | 2709
2710 | 2.71 |  | 4 | 1.905 | 0.48476 | -1.2175 | 1 | 1 | 0.2 | 0.007 | 11.7454 | 16.9634 | 11.6917 | 11.6748 | 8.4817 | 11.5462 | 11.8349 | 8.4817 | 0.13807 | 0.045539 | 0.092535 | 0.0015035 | 60.578 | 570.6882 | 10.1771 | 95.8756 | 0.12925 | 1.2176 | 1.4215 | 3 | 17.9291 | 2710 | 2710
2711 | 2.711 |  | 4 | 1.905 | 0.48355 | -1.2176 | 1 | 1 | 0.2 | 0.008 | 11.7455 | 16.952 | 11.6919 | 11.675 | 8.476 | 11.5465 | 11.8269 | 8.476 | 0.13798 | 0.045446 | 0.092535 | 0.0015035 | 60.4545 | 570.7487 | 10.1564 | 95.8858 | 0.12899 | 1.2177 | 1.4227 | 3 | 17.9291 | 2711 | 2711
2712 | 2.712 |  | 4 | 1.905 | 0.48233 | -1.2177 | 1 | 1 | 0.2 | 0.009 | 11.7457 | 16.9406 | 11.6921 | 11.6752 | 8.4703 | 11.5468 | 11.819 | 8.4703 | 0.13789 | 0.045354 | 0.092535 | 0.0015035 | 60.3313 | 570.8091 | 10.1357 | 95.8959 | 0.12872 | 1.2179 | 1.4239 | 3 | 17.9291 | 2712 | 2712
2713 | 2.713 |  | 4 | 1.905 | 0.48111 | -1.2179 | 1 | 1 | 0.2 | 0.01 | 11.7459 | 16.9292 | 11.6924 | 11.6754 | 8.4646 | 11.5471 | 11.8111 | 8.4646 | 0.1378 | 0.045261 | 0.092535 | 0.0015035 | 60.2083 | 570.8694 | 10.115 | 95.9061 | 0.12846 | 1.218 | 1.4251 | 3 | 17.9291 | 2713 | 2713
2714 | 2.714 |  | 4 | 1.905 | 0.47989 | -1.218 | 1 | 1 | 0.2 | 0.011 | 11.7461 | 16.9179 | 11.6926 | 11.6757 | 8.4589 | 11.5474 | 11.8032 | 8.4589 | 0.1377 | 0.045169 | 0.092535 | 0.0015035 | 60.0856 | 570.9295 | 10.0944 | 95.9162 | 0.1282 | 1.2181 | 1.4263 | 3 | 17.9291 | 2714 | 2714
2715 | 2.715 |  | 4 | 1.905 | 0.47867 | -1.2181 | 1 | 1 | 0.2 | 0.012 | 11.7462 | 16.9066 | 11.6928 | 11.6759 | 8.4533 | 11.5477 | 11.7953 | 8.4533 | 0.13761 | 0.045077 | 0.092535 | 0.0015035 | 59.9631 | 570.9895 | 10.0738 | 95.9262 | 0.12794 | 1.2183 | 1.4275 | 3 | 17.9291 | 2715 | 2715
2716 | 2.716 |  | 4 | 1.905 | 0.47746 | -1.2183 | 1 | 1 | 0.2 | 0.013 | 11.7464 | 16.8953 | 11.693 | 11.6761 | 8.4476 | 11.548 | 11.7874 | 8.4476 | 0.13752 | 0.044985 | 0.092535 | 0.0015035 | 59.8409 | 571.0494 | 10.0533 | 95.9363 | 0.12768 | 1.2184 | 1.4288 | 3 | 17.9291 | 2716 | 2716
2717 | 2.717 |  | 4 | 1.905 | 0.47624 | -1.2184 | 1 | 1 | 0.2 | 0.014 | 11.7466 | 16.884 | 11.6932 | 11.6763 | 8.442 | 11.5483 | 11.7795 | 8.442 | 0.13743 | 0.044893 | 0.092535 | 0.0015035 | 59.7189 | 571.1092 | 10.0328 | 95.9463 | 0.12742 | 1.2185 | 1.43 | 3 | 17.9291 | 2717 | 2717
2718 | 2.718 |  | 4 | 1.905 | 0.47502 | -1.2185 | 1 | 1 | 0.2 | 0.015 | 11.7467 | 16.8728 | 11.6934 | 11.6765 | 8.4364 | 11.5486 | 11.7717 | 8.4364 | 0.13734 | 0.044802 | 0.092535 | 0.0015035 | 59.5971 | 571.1689 | 10.0123 | 95.9564 | 0.12716 | 1.2186 | 1.4312 | 3 | 17.9291 | 2718 | 2718
2719 | 2.719 |  | 4 | 1.905 | 0.4738 | -1.2186 | 1 | 1 | 0.2 | 0.016 | 11.7469 | 16.8616 | 11.6936 | 11.6767 | 8.4308 | 11.5489 | 11.7639 | 8.4308 | 0.13725 | 0.044711 | 0.092535 | 0.0015035 | 59.4757 | 571.2284 | 9.9919 | 95.9664 | 0.1269 | 1.2188 | 1.4324 | 3 | 17.9291 | 2719 | 2719
2720 | 2.72 |  | 4 | 1.905 | 0.47258 | -1.2188 | 1 | 1 | 0.2 | 0.017 | 11.7471 | 16.8504 | 11.6938 | 11.6769 | 8.4252 | 11.5492 | 11.7561 | 8.4252 | 0.13715 | 0.044619 | 0.092535 | 0.0015035 | 59.3544 | 571.2878 | 9.9715 | 95.9764 | 0.12664 | 1.2189 | 1.4336 | 3 | 17.9291 | 2720 | 2720
2721 | 2.721 |  | 4 | 1.905 | 0.47136 | -1.2189 | 1 | 1 | 0.2 | 0.018 | 11.7472 | 16.8392 | 11.694 | 11.6772 | 8.4196 | 11.5495 | 11.7483 | 8.4196 | 0.13706 | 0.044529 | 0.092535 | 0.0015035 | 59.2334 | 571.3471 | 9.9512 | 95.9863 | 0.12638 | 1.219 | 1.4349 | 3 | 17.9291 | 2721 | 2721
2722 | 2.722 |  | 4 | 1.905 | 0.47014 | -1.219 | 1 | 1 | 0.2 | 0.019 | 11.7474 | 16.828 | 11.6942 | 11.6774 | 8.414 | 11.5498 | 11.7405 | 8.414 | 0.13697 | 0.044438 | 0.092535 | 0.0015035 | 59.1127 | 571.4063 | 9.9309 | 95.9963 | 0.12612 | 1.2192 | 1.4361 | 3 | 17.9291 | 2722 | 2722
2723 | 2.723 |  | 4 | 1.905 | 0.46892 | -1.2192 | 1 | 1 | 0.2 | 0.02 | 11.7476 | 16.8169 | 11.6944 | 11.6776 | 8.4085 | 11.5501 | 11.7327 | 8.4085 | 0.13688 | 0.044347 | 0.092535 | 0.0015035 | 58.9922 | 571.4654 | 9.9107 | 96.0062 | 0.12587 | 1.2193 | 1.4373 | 3 | 17.9291 | 2723 | 2723
2724 | 2.724 |  | 4 | 1.905 | 0.4677 | -1.2193 | 1 | 1 | 0.2 | 0.001 | 11.7477 | 16.8058 | 11.6946 | 11.6778 | 8.4029 | 11.5504 | 11.725 | 8.4029 | 0.13679 | 0.044257 | 0.092535 | 0.0015035 | 58.8719 | 571.5243 | 9.8905 | 96.0161 | 0.12561 | 1.2194 | 1.4385 | 3 | 17.9291 | 2724 | 2724
2725 | 2.725 |  | 4 | 1.905 | 0.46648 | -1.2194 | 1 | 1 | 0.2 | 0.002 | 11.7479 | 16.7947 | 11.6948 | 11.678 | 8.3974 | 11.5507 | 11.7172 | 8.3974 | 0.1367 | 0.044167 | 0.092535 | 0.0015035 | 58.7519 | 571.5831 | 9.8703 | 96.026 | 0.12535 | 1.2195 | 1.4397 | 3 | 17.9291 | 2725 | 2725
2726 | 2.726 |  | 4 | 1.905 | 0.46527 | -1.2195 | 1 | 1 | 0.2 | 0.003 | 11.7481 | 16.7836 | 11.695 | 11.6782 | 8.3918 | 11.551 | 11.7095 | 8.3918 | 0.13661 | 0.044077 | 0.092535 | 0.0015035 | 58.6322 | 571.6418 | 9.8502 | 96.0358 | 0.1251 | 1.2197 | 1.441 | 3 | 17.9291 | 2726 | 2726
2727 | 2.727 |  | 4 | 1.905 | 0.46405 | -1.2197 | 1 | 1 | 0.2 | 0.004 | 11.7482 | 16.7726 | 11.6952 | 11.6784 | 8.3863 | 11.5513 | 11.7018 | 8.3863 | 0.13652 | 0.043987 | 0.092535 | 0.0015035 | 58.5126 | 571.7004 | 9.8301 | 96.0457 | 0.12484 | 1.2198 | 1.4422 | 3 | 17.9291 | 2727 | 2727
2728 | 2.728 |  | 4 | 1.905 | 0.46283 | -1.2198 | 1 | 1 | 0.2 | 0.005 | 11.7484 | 16.7616 | 11.6954 | 11.6787 | 8.3808 | 11.5516 | 11.6941 | 8.3808 | 0.13643 | 0.043897 | 0.092535 | 0.0015035 | 58.3934 | 571.7588 | 9.8101 | 96.0555 | 0.12459 | 1.2199 | 1.4434 | 3 | 17.9291 | 2728 | 2728
2729 | 2.729 |  | 4 | 1.905 | 0.46161 | -1.2199 | 1 | 1 | 0.2 | 0.006 | 11.7486 | 16.7506 | 11.6956 | 11.6789 | 8.3753 | 11.5519 | 11.6865 | 8.3753 | 0.13634 | 0.043808 | 0.092535 | 0.0015035 | 58.2743 | 571.8171 | 9.7901 | 96.0653 | 0.12433 | 1.22 | 1.4446 | 3 | 17.9291 | 2729 | 2729
2730 | 2.73 |  | 4 | 1.905 | 0.46039 | -1.22 | 1 | 1 | 0.2 | 0.007 | 11.7487 | 16.7396 | 11.6958 | 11.6791 | 8.3698 | 11.5522 | 11.6788 | 8.3698 | 0.13625 | 0.043718 | 0.092535 | 0.0015035 | 58.1555 | 571.8754 | 9.7701 | 96.0751 | 0.12408 | 1.2202 | 1.4458 | 3 | 17.9291 | 2730 | 2730
2731 | 2.731 |  | 4 | 1.905 | 0.45917 | -1.2202 | 1 | 1 | 0.2 | 0.008 | 11.7489 | 16.7287 | 11.696 | 11.6793 | 8.3643 | 11.5525 | 11.6712 | 8.3643 | 0.13616 | 0.043629 | 0.092535 | 0.0015035 | 58.037 | 571.9335 | 9.7502 | 96.0848 | 0.12383 | 1.2203 | 1.4471 | 3 | 17.9291 | 2731 | 2731
2732 | 2.732 |  | 4 | 1.905 | 0.45795 | -1.2203 | 1 | 1 | 0.2 | 0.009 | 11.7491 | 16.7178 | 11.6962 | 11.6795 | 8.3589 | 11.5527 | 11.6635 | 8.3589 | 0.13607 | 0.04354 | 0.092535 | 0.0015035 | 57.9187 | 571.9914 | 9.7303 | 96.0946 | 0.12358 | 1.2204 | 1.4483 | 3 | 17.9291 | 2732 | 2732
2733 | 2.733 |  | 4 | 1.905 | 0.45673 | -1.2204 | 1 | 1 | 0.2 | 0.01 | 11.7492 | 16.7069 | 11.6964 | 11.6797 | 8.3534 | 11.553 | 11.6559 | 8.3534 | 0.13599 | 0.043451 | 0.092535 | 0.0015035 | 57.8006 | 572.0493 | 9.7105 | 96.1043 | 0.12332 | 1.2205 | 1.4495 | 3 | 17.9291 | 2733 | 2733
2734 | 2.734 |  | 4 | 1.905 | 0.4555 | -1.2205 | 1 | 1 | 0.2 | 0.011 | 11.7494 | 16.696 | 11.6966 | 11.6799 | 8.348 | 11.5533 | 11.6484 | 8.348 | 0.1359 | 0.043363 | 0.092535 | 0.0015035 | 57.6828 | 572.107 | 9.6907 | 96.114 | 0.12307 | 1.2206 | 1.4507 | 3 | 17.9291 | 2734 | 2734
2735 | 2.735 |  | 4 | 1.905 | 0.45428 | -1.2206 | 1 | 1 | 0.2 | 0.012 | 11.7496 | 16.6851 | 11.6968 | 11.6801 | 8.3426 | 11.5536 | 11.6408 | 8.3426 | 0.13581 | 0.043274 | 0.092535 | 0.0015035 | 57.5652 | 572.1647 | 9.671 | 96.1237 | 0.12282 | 1.2208 | 1.4519 | 3 | 17.9291 | 2735 | 2735
2736 | 2.736 |  | 4 | 1.905 | 0.45306 | -1.2208 | 1 | 1 | 0.2 | 0.013 | 11.7497 | 16.6743 | 11.697 | 11.6803 | 8.3371 | 11.5539 | 11.6332 | 8.3371 | 0.13572 | 0.043186 | 0.092535 | 0.0015035 | 57.4479 | 572.2222 | 9.6512 | 96.1333 | 0.12257 | 1.2209 | 1.4532 | 3 | 17.9291 | 2736 | 2736
2737 | 2.737 |  | 4 | 1.905 | 0.45184 | -1.2209 | 1 | 1 | 0.2 | 0.014 | 11.7499 | 16.6635 | 11.6972 | 11.6805 | 8.3317 | 11.5542 | 11.6257 | 8.3317 | 0.13563 | 0.043098 | 0.092535 | 0.0015035 | 57.3308 | 572.2796 | 9.6316 | 96.143 | 0.12232 | 1.221 | 1.4544 | 3 | 17.9291 | 2737 | 2737
2738 | 2.738 |  | 4 | 1.905 | 0.45062 | -1.221 | 1 | 1 | 0.2 | 0.015 | 11.75 | 16.6527 | 11.6974 | 11.6807 | 8.3263 | 11.5545 | 11.6181 | 8.3263 | 0.13554 | 0.04301 | 0.092535 | 0.0015035 | 57.2139 | 572.3368 | 9.6119 | 96.1526 | 0.12207 | 1.2211 | 1.4556 | 3 | 17.9291 | 2738 | 2738
2739 | 2.739 |  | 4 | 1.905 | 0.4494 | -1.2211 | 1 | 1 | 0.2 | 0.016 | 11.7502 | 16.6419 | 11.6976 | 11.681 | 8.3209 | 11.5548 | 11.6106 | 8.3209 | 0.13546 | 0.042923 | 0.092535 | 0.0015035 | 57.0973 | 572.394 | 9.5923 | 96.1622 | 0.12182 | 1.2213 | 1.4568 | 3 | 17.9291 | 2739 | 2739
2740 | 2.74 |  | 4 | 1.905 | 0.44818 | -1.2213 | 1 | 1 | 0.2 | 0.017 | 11.7504 | 16.6311 | 11.6978 | 11.6812 | 8.3156 | 11.5551 | 11.6031 | 8.3156 | 0.13537 | 0.042835 | 0.092535 | 0.0015035 | 56.9809 | 572.451 | 9.5728 | 96.1718 | 0.12157 | 1.2214 | 1.458 | 3 | 17.9291 | 2740 | 2740
2741 | 2.741 |  | 4 | 1.905 | 0.44696 | -1.2214 | 1 | 1 | 0.2 | 0.018 | 11.7505 | 16.6204 | 11.698 | 11.6814 | 8.3102 | 11.5554 | 11.5956 | 8.3102 | 0.13528 | 0.042748 | 0.092535 | 0.0015035 | 56.8647 | 572.5079 | 9.5533 | 96.1813 | 0.12133 | 1.2215 | 1.4593 | 3 | 17.9291 | 2741 | 2741
2742 | 2.742 |  | 4 | 1.905 | 0.44574 | -1.2215 | 1 | 1 | 0.2 | 0.019 | 11.7507 | 16.6097 | 11.6982 | 11.6816 | 8.3049 | 11.5556 | 11.5882 | 8.3049 | 0.1352 | 0.042661 | 0.092535 | 0.0015035 | 56.7488 | 572.5648 | 9.5338 | 96.1909 | 0.12108 | 1.2216 | 1.4605 | 3 | 17.9291 | 2742 | 2742
2743 | 2.743 |  | 4 | 1.905 | 0.44451 | -1.2216 | 1 | 1 | 0.2 | 0.02 | 11.7509 | 16.599 | 11.6984 | 11.6818 | 8.2995 | 11.5559 | 11.5807 | 8.2995 | 0.13511 | 0.042574 | 0.092535 | 0.0015035 | 56.6331 | 572.6214 | 9.5144 | 96.2004 | 0.12083 | 1.2217 | 1.4617 | 3 | 17.9291 | 2743 | 2743
2744 | 2.744 |  | 4 | 1.905 | 0.44329 | -1.2217 | 1 | 1 | 0.2 | 0.001 | 11.751 | 16.5884 | 11.6986 | 11.682 | 8.2942 | 11.5562 | 11.5733 | 8.2942 | 0.13502 | 0.042487 | 0.092535 | 0.0015035 | 56.5177 | 572.678 | 9.495 | 96.2099 | 0.12059 | 1.2219 | 1.4629 | 3 | 17.9291 | 2744 | 2744
2745 | 2.745 |  | 4 | 1.905 | 0.44207 | -1.2219 | 1 | 1 | 0.2 | 0.002 | 11.7512 | 16.5777 | 11.6988 | 11.6822 | 8.2889 | 11.5565 | 11.5659 | 8.2889 | 0.13493 | 0.0424 | 0.092535 | 0.0015035 | 56.4025 | 572.7345 | 9.4756 | 96.2194 | 0.12034 | 1.222 | 1.4642 | 3 | 17.9291 | 2745 | 2745
2746 | 2.746 |  | 4 | 1.905 | 0.44085 | -1.222 | 1 | 1 | 0.2 | 0.003 | 11.7513 | 16.5671 | 11.6989 | 11.6824 | 8.2836 | 11.5568 | 11.5584 | 8.2836 | 0.13485 | 0.042314 | 0.092535 | 0.0015035 | 56.2875 | 572.7908 | 9.4563 | 96.2289 | 0.1201 | 1.2221 | 1.4654 | 3 | 17.9291 | 2746 | 2746
2747 | 2.747 |  | 4 | 1.905 | 0.43963 | -1.2221 | 1 | 1 | 0.2 | 0.004 | 11.7515 | 16.5565 | 11.6991 | 11.6826 | 8.2783 | 11.5571 | 11.5511 | 8.2783 | 0.13476 | 0.042228 | 0.092535 | 0.0015035 | 56.1728 | 572.8471 | 9.437 | 96.2383 | 0.11985 | 1.2222 | 1.4666 | 3 | 17.9291 | 2747 | 2747
2748 | 2.748 |  | 4 | 1.905 | 0.4384 | -1.2222 | 1 | 1 | 0.2 | 0.005 | 11.7517 | 16.5459 | 11.6993 | 11.6828 | 8.273 | 11.5574 | 11.5437 | 8.273 | 0.13468 | 0.042142 | 0.092535 | 0.0015035 | 56.0583 | 572.9032 | 9.4178 | 96.2477 | 0.11961 | 1.2223 | 1.4678 | 3 | 17.9291 | 2748 | 2748
2749 | 2.749 |  | 4 | 1.905 | 0.43718 | -1.2223 | 1 | 1 | 0.2 | 0.006 | 11.7518 | 16.5354 | 11.6995 | 11.683 | 8.2677 | 11.5576 | 11.5363 | 8.2677 | 0.13459 | 0.042056 | 0.092535 | 0.0015035 | 55.944 | 572.9592 | 9.3986 | 96.2571 | 0.11936 | 1.2225 | 1.469 | 3 | 17.9291 | 2749 | 2749
2750 | 2.75 |  | 4 | 1.905 | 0.43596 | -1.2225 | 1 | 1 | 0.2 | 0.007 | 11.752 | 16.5248 | 11.6997 | 11.6832 | 8.2624 | 11.5579 | 11.529 | 8.2624 | 0.1345 | 0.04197 | 0.092535 | 0.0015035 | 55.8299 | 573.0151 | 9.3794 | 96.2665 | 0.11912 | 1.2226 | 1.4703 | 3 | 17.9291 | 2750 | 2750
2751 | 2.751 |  | 4 | 1.905 | 0.43474 | -1.2226 | 1 | 1 | 0.2 | 0.008 | 11.7521 | 16.5143 | 11.6999 | 11.6834 | 8.2572 | 11.5582 | 11.5216 | 8.2572 | 0.13442 | 0.041884 | 0.092535 | 0.0015035 | 55.7161 | 573.0708 | 9.3603 | 96.2759 | 0.11888 | 1.2227 | 1.4715 | 3 | 17.9291 | 2751 | 2751
2752 | 2.752 |  | 4 | 1.905 | 0.43351 | -1.2227 | 1 | 1 | 0.2 | 0.009 | 11.7523 | 16.5038 | 11.7001 | 11.6836 | 8.2519 | 11.5585 | 11.5143 | 8.2519 | 0.13433 | 0.041799 | 0.092535 | 0.0015035 | 55.6026 | 573.1265 | 9.3412 | 96.2853 | 0.11863 | 1.2228 | 1.4727 | 3 | 17.9291 | 2752 | 2752
2753 | 2.753 |  | 4 | 1.905 | 0.43229 | -1.2228 | 1 | 1 | 0.2 | 0.01 | 11.7524 | 16.4934 | 11.7003 | 11.6838 | 8.2467 | 11.5588 | 11.507 | 8.2467 | 0.13425 | 0.041714 | 0.092535 | 0.0015035 | 55.4892 | 573.182 | 9.3222 | 96.2946 | 0.11839 | 1.2229 | 1.4739 | 3 | 17.9291 | 2753 | 2753
2754 | 2.754 |  | 4 | 1.905 | 0.43107 | -1.2229 | 1 | 1 | 0.2 | 0.011 | 11.7526 | 16.4829 | 11.7005 | 11.684 | 8.2415 | 11.559 | 11.4997 | 8.2415 | 0.13416 | 0.041629 | 0.092535 | 0.0015035 | 55.3761 | 573.2375 | 9.3032 | 96.3039 | 0.11815 | 1.2231 | 1.4752 | 3 | 17.9291 | 2754 | 2754
2755 | 2.755 |  | 4 | 1.905 | 0.42985 | -1.2231 | 1 | 1 | 0.2 | 0.012 | 11.7528 | 16.4725 | 11.7007 | 11.6842 | 8.2363 | 11.5593 | 11.4924 | 8.2363 | 0.13408 | 0.041544 | 0.092535 | 0.0015035 | 55.2632 | 573.2928 | 9.2842 | 96.3132 | 0.11791 | 1.2232 | 1.4764 | 3 | 17.9291 | 2755 | 2755
2756 | 2.756 |  | 4 | 1.905 | 0.42862 | -1.2232 | 1 | 1 | 0.2 | 0.013 | 11.7529 | 16.4621 | 11.7009 | 11.6844 | 8.231 | 11.5596 | 11.4852 | 8.231 | 0.13399 | 0.041459 | 0.092535 | 0.0015035 | 55.1506 | 573.348 | 9.2653 | 96.3225 | 0.11767 | 1.2233 | 1.4776 | 3 | 17.9291 | 2756 | 2756
2757 | 2.757 |  | 4 | 1.905 | 0.4274 | -1.2233 | 1 | 1 | 0.2 | 0.014 | 11.7531 | 16.4517 | 11.701 | 11.6846 | 8.2259 | 11.5599 | 11.4779 | 8.2259 | 0.13391 | 0.041375 | 0.092535 | 0.0015035 | 55.0381 | 573.4031 | 9.2464 | 96.3317 | 0.11743 | 1.2234 | 1.4788 | 3 | 17.9291 | 2757 | 2757
2758 | 2.758 |  | 4 | 1.905 | 0.42618 | -1.2234 | 1 | 1 | 0.2 | 0.015 | 11.7532 | 16.4414 | 11.7012 | 11.6848 | 8.2207 | 11.5602 | 11.4707 | 8.2207 | 0.13382 | 0.04129 | 0.092535 | 0.0015035 | 54.9259 | 573.4581 | 9.2276 | 96.341 | 0.11719 | 1.2235 | 1.48 | 3 | 17.9291 | 2758 | 2758
2759 | 2.759 |  | 4 | 1.905 | 0.42495 | -1.2235 | 1 | 1 | 0.2 | 0.016 | 11.7534 | 16.431 | 11.7014 | 11.685 | 8.2155 | 11.5604 | 11.4635 | 8.2155 | 0.13374 | 0.041206 | 0.092535 | 0.0015035 | 54.814 | 573.5129 | 9.2087 | 96.3502 | 0.11695 | 1.2236 | 1.4813 | 3 | 17.9291 | 2759 | 2759
2760 | 2.76 |  | 4 | 1.905 | 0.42373 | -1.2236 | 1 | 1 | 0.2 | 0.017 | 11.7535 | 16.4207 | 11.7016 | 11.6852 | 8.2103 | 11.5607 | 11.4563 | 8.2103 | 0.13366 | 0.041122 | 0.092535 | 0.0015035 | 54.7022 | 573.5677 | 9.19 | 96.3594 | 0.11671 | 1.2238 | 1.4825 | 3 | 17.9291 | 2760 | 2760
2761 | 2.761 |  | 4 | 1.905 | 0.4225 | -1.2238 | 1 | 1 | 0.2 | 0.018 | 11.7537 | 16.4104 | 11.7018 | 11.6854 | 8.2052 | 11.561 | 11.4491 | 8.2052 | 0.13357 | 0.041038 | 0.092535 | 0.0015035 | 54.5907 | 573.6223 | 9.1712 | 96.3686 | 0.11647 | 1.2239 | 1.4837 | 3 | 17.9291 | 2761 | 2761
2762 | 2.762 |  | 4 | 1.905 | 0.42128 | -1.2239 | 1 | 1 | 0.2 | 0.019 | 11.7538 | 16.4001 | 11.702 | 11.6856 | 8.2001 | 11.5613 | 11.4419 | 8.2001 | 0.13349 | 0.040955 | 0.092535 | 0.0015035 | 54.4795 | 573.6769 | 9.1525 | 96.3777 | 0.11624 | 1.224 | 1.4849 | 3 | 17.9291 | 2762 | 2762
2763 | 2.763 |  | 4 | 1.905 | 0.42006 | -1.224 | 1 | 1 | 0.2 | 0.02 | 11.754 | 16.3899 | 11.7022 | 11.6858 | 8.1949 | 11.5615 | 11.4348 | 8.1949 | 0.13341 | 0.040871 | 0.092535 | 0.0015035 | 54.3684 | 573.7313 | 9.1339 | 96.3869 | 0.116 | 1.2241 | 1.4862 | 3 | 17.9291 | 2763 | 2763
2764 | 2.764 |  | 4 | 1.905 | 0.41883 | -1.2241 | 1 | 1 | 0.2 | 0.001 | 11.7542 | 16.3796 | 11.7024 | 11.686 | 8.1898 | 11.5618 | 11.4276 | 8.1898 | 0.13332 | 0.040788 | 0.092535 | 0.0015035 | 54.2576 | 573.7856 | 9.1153 | 96.396 | 0.11576 | 1.2242 | 1.4874 | 3 | 17.9291 | 2764 | 2764
2765 | 2.765 |  | 4 | 1.905 | 0.41761 | -1.2242 | 1 | 1 | 0.2 | 0.002 | 11.7543 | 16.3694 | 11.7025 | 11.6862 | 8.1847 | 11.5621 | 11.4205 | 8.1847 | 0.13324 | 0.040705 | 0.092535 | 0.0015035 | 54.147 | 573.8398 | 9.0967 | 96.4051 | 0.11553 | 1.2243 | 1.4886 | 3 | 17.9291 | 2765 | 2765
2766 | 2.766 |  | 4 | 1.905 | 0.41638 | -1.2243 | 1 | 1 | 0.2 | 0.003 | 11.7545 | 16.3592 | 11.7027 | 11.6864 | 8.1796 | 11.5624 | 11.4134 | 8.1796 | 0.13316 | 0.040622 | 0.092535 | 0.0015035 | 54.0366 | 573.8939 | 9.0781 | 96.4142 | 0.11529 | 1.2245 | 1.4898 | 3 | 17.9291 | 2766 | 2766
2767 | 2.767 |  | 4 | 1.905 | 0.41516 | -1.2245 | 1 | 1 | 0.2 | 0.004 | 11.7546 | 16.349 | 11.7029 | 11.6866 | 8.1745 | 11.5626 | 11.4063 | 8.1745 | 0.13307 | 0.040539 | 0.092535 | 0.0015035 | 53.9264 | 573.9479 | 9.0596 | 96.4232 | 0.11506 | 1.2246 | 1.4911 | 3 | 17.9291 | 2767 | 2767
2768 | 2.768 |  | 4 | 1.905 | 0.41394 | -1.2246 | 1 | 1 | 0.2 | 0.005 | 11.7548 | 16.3389 | 11.7031 | 11.6868 | 8.1694 | 11.5629 | 11.3992 | 8.1694 | 0.13299 | 0.040456 | 0.092535 | 0.0015035 | 53.8165 | 574.0018 | 9.0412 | 96.4323 | 0.11482 | 1.2247 | 1.4923 | 3 | 17.9291 | 2768 | 2768
2769 | 2.769 |  | 4 | 1.905 | 0.41271 | -1.2247 | 1 | 1 | 0.2 | 0.006 | 11.7549 | 16.3288 | 11.7033 | 11.687 | 8.1644 | 11.5632 | 11.3922 | 8.1644 | 0.13291 | 0.040374 | 0.092535 | 0.0015035 | 53.7068 | 574.0555 | 9.0227 | 96.4413 | 0.11459 | 1.2248 | 1.4935 | 3 | 17.9291 | 2769 | 2769
2770 | 2.77 |  | 4 | 1.905 | 0.41149 | -1.2248 | 1 | 1 | 0.2 | 0.007 | 11.7551 | 16.3186 | 11.7035 | 11.6872 | 8.1593 | 11.5634 | 11.3851 | 8.1593 | 0.13283 | 0.040292 | 0.092535 | 0.0015035 | 53.5973 | 574.1092 | 9.0044 | 96.4503 | 0.11436 | 1.2249 | 1.4947 | 3 | 17.9291 | 2770 | 2770
2771 | 2.771 |  | 4 | 1.905 | 0.41026 | -1.2249 | 1 | 1 | 0.2 | 0.008 | 11.7552 | 16.3086 | 11.7037 | 11.6874 | 8.1543 | 11.5637 | 11.3781 | 8.1543 | 0.13274 | 0.040209 | 0.092535 | 0.0015035 | 53.4881 | 574.1627 | 8.986 | 96.4593 | 0.11412 | 1.225 | 1.496 | 3 | 17.9291 | 2771 | 2771
2772 | 2.772 |  | 4 | 1.905 | 0.40904 | -1.225 | 1 | 1 | 0.2 | 0.009 | 11.7554 | 16.2985 | 11.7038 | 11.6875 | 8.1492 | 11.564 | 11.371 | 8.1492 | 0.13266 | 0.040128 | 0.092535 | 0.0015035 | 53.379 | 574.2162 | 8.9677 | 96.4683 | 0.11389 | 1.2251 | 1.4972 | 3 | 17.9291 | 2772 | 2772
2773 | 2.773 |  | 4 | 1.905 | 0.40781 | -1.2251 | 1 | 1 | 0.2 | 0.01 | 11.7555 | 16.2884 | 11.704 | 11.6877 | 8.1442 | 11.5642 | 11.364 | 8.1442 | 0.13258 | 0.040046 | 0.092535 | 0.0015035 | 53.2702 | 574.2695 | 8.9494 | 96.4773 | 0.11366 | 1.2253 | 1.4984 | 3 | 17.9291 | 2773 | 2773
2774 | 2.774 |  | 4 | 1.905 | 0.40659 | -1.2253 | 1 | 1 | 0.2 | 0.011 | 11.7557 | 16.2784 | 11.7042 | 11.6879 | 8.1392 | 11.5645 | 11.357 | 8.1392 | 0.1325 | 0.039964 | 0.092535 | 0.0015035 | 53.1616 | 574.3227 | 8.9312 | 96.4862 | 0.11343 | 1.2254 | 1.4996 | 3 | 17.9291 | 2774 | 2774
2775 | 2.775 |  | 4 | 1.905 | 0.40536 | -1.2254 | 1 | 1 | 0.2 | 0.012 | 11.7558 | 16.2684 | 11.7044 | 11.6881 | 8.1342 | 11.5648 | 11.35 | 8.1342 | 0.13242 | 0.039883 | 0.092535 | 0.0015035 | 53.0533 | 574.3758 | 8.913 | 96.4951 | 0.11319 | 1.2255 | 1.5009 | 3 | 17.9291 | 2775 | 2775
2776 | 2.776 |  | 4 | 1.905 | 0.40413 | -1.2255 | 1 | 1 | 0.2 | 0.013 | 11.756 | 16.2584 | 11.7046 | 11.6883 | 8.1292 | 11.5651 | 11.3431 | 8.1292 | 0.13234 | 0.039801 | 0.092535 | 0.0015035 | 52.9451 | 574.4288 | 8.8948 | 96.504 | 0.11296 | 1.2256 | 1.5021 | 3 | 17.9291 | 2776 | 2776
2777 | 2.777 |  | 4 | 1.905 | 0.40291 | -1.2256 | 1 | 1 | 0.2 | 0.014 | 11.7561 | 16.2484 | 11.7047 | 11.6885 | 8.1242 | 11.5653 | 11.3361 | 8.1242 | 0.13225 | 0.03972 | 0.092535 | 0.0015035 | 52.8372 | 574.4817 | 8.8766 | 96.5129 | 0.11273 | 1.2257 | 1.5033 | 3 | 17.9291 | 2777 | 2777
2778 | 2.778 |  | 4 | 1.905 | 0.40168 | -1.2257 | 1 | 1 | 0.2 | 0.015 | 11.7563 | 16.2385 | 11.7049 | 11.6887 | 8.1192 | 11.5656 | 11.3292 | 8.1192 | 0.13217 | 0.039639 | 0.092535 | 0.0015035 | 52.7295 | 574.5345 | 8.8586 | 96.5218 | 0.1125 | 1.2258 | 1.5045 | 3 | 17.9291 | 2778 | 2778
2779 | 2.779 |  | 4 | 1.905 | 0.40046 | -1.2258 | 1 | 1 | 0.2 | 0.016 | 11.7564 | 16.2286 | 11.7051 | 11.6889 | 8.1143 | 11.5659 | 11.3223 | 8.1143 | 0.13209 | 0.039558 | 0.092535 | 0.0015035 | 52.622 | 574.5872 | 8.8405 | 96.5306 | 0.11227 | 1.2259 | 1.5058 | 3 | 17.9291 | 2779 | 2779
2780 | 2.78 |  | 4 | 1.905 | 0.39923 | -1.2259 | 1 | 1 | 0.2 | 0.017 | 11.7566 | 16.2187 | 11.7053 | 11.6891 | 8.1093 | 11.5661 | 11.3153 | 8.1093 | 0.13201 | 0.039478 | 0.092535 | 0.0015035 | 52.5147 | 574.6397 | 8.8225 | 96.5395 | 0.11205 | 1.2261 | 1.507 | 3 | 17.9291 | 2780 | 2780
2781 | 2.781 |  | 4 | 1.905 | 0.39801 | -1.2261 | 1 | 1 | 0.2 | 0.018 | 11.7567 | 16.2088 | 11.7055 | 11.6893 | 8.1044 | 11.5664 | 11.3084 | 8.1044 | 0.13193 | 0.039397 | 0.092535 | 0.0015035 | 52.4077 | 574.6922 | 8.8045 | 96.5483 | 0.11182 | 1.2262 | 1.5082 | 3 | 17.9291 | 2781 | 2781
2782 | 2.782 |  | 4 | 1.905 | 0.39678 | -1.2262 | 1 | 1 | 0.2 | 0.019 | 11.7569 | 16.1989 | 11.7056 | 11.6895 | 8.0995 | 11.5666 | 11.3016 | 8.0995 | 0.13185 | 0.039317 | 0.092535 | 0.0015035 | 52.3009 | 574.7445 | 8.7865 | 96.5571 | 0.11159 | 1.2263 | 1.5094 | 3 | 17.9291 | 2782 | 2782
2783 | 2.783 |  | 4 | 1.905 | 0.39555 | -1.2263 | 1 | 1 | 0.2 | 0.02 | 11.757 | 16.1891 | 11.7058 | 11.6896 | 8.0945 | 11.5669 | 11.2947 | 8.0945 | 0.13177 | 0.039237 | 0.092535 | 0.0015035 | 52.1942 | 574.7968 | 8.7686 | 96.5659 | 0.11136 | 1.2264 | 1.5107 | 3 | 17.9291 | 2783 | 2783
2784 | 2.784 |  | 4 | 1.905 | 0.39433 | -1.2264 | 1 | 1 | 0.2 | 0.001 | 11.7572 | 16.1792 | 11.706 | 11.6898 | 8.0896 | 11.5672 | 11.2878 | 8.0896 | 0.13169 | 0.039157 | 0.092535 | 0.0015035 | 52.0878 | 574.8489 | 8.7508 | 96.5746 | 0.11113 | 1.2265 | 1.5119 | 3 | 17.9291 | 2784 | 2784
2785 | 2.785 |  | 4 | 1.905 | 0.3931 | -1.2265 | 1 | 1 | 0.2 | 0.002 | 11.7573 | 16.1694 | 11.7062 | 11.69 | 8.0847 | 11.5674 | 11.281 | 8.0847 | 0.13161 | 0.039077 | 0.092535 | 0.0015035 | 51.9817 | 574.901 | 8.7329 | 96.5834 | 0.11091 | 1.2266 | 1.5131 | 3 | 17.9291 | 2785 | 2785
2786 | 2.786 |  | 4 | 1.905 | 0.39187 | -1.2266 | 1 | 1 | 0.2 | 0.003 | 11.7575 | 16.1596 | 11.7064 | 11.6902 | 8.0798 | 11.5677 | 11.2742 | 8.0798 | 0.13153 | 0.038997 | 0.092535 | 0.0015035 | 51.8757 | 574.9529 | 8.7151 | 96.5921 | 0.11068 | 1.2267 | 1.5144 | 3 | 17.9291 | 2786 | 2786
2787 | 2.787 |  | 4 | 1.905 | 0.39065 | -1.2267 | 1 | 1 | 0.2 | 0.004 | 11.7576 | 16.1499 | 11.7065 | 11.6904 | 8.0749 | 11.568 | 11.2674 | 8.0749 | 0.13145 | 0.038918 | 0.092535 | 0.0015035 | 51.77 | 575.0047 | 8.6974 | 96.6008 | 0.11046 | 1.2268 | 1.5156 | 3 | 17.9291 | 2787 | 2787
2788 | 2.788 |  | 4 | 1.905 | 0.38942 | -1.2268 | 1 | 1 | 0.2 | 0.005 | 11.7578 | 16.1401 | 11.7067 | 11.6906 | 8.0701 | 11.5682 | 11.2606 | 8.0701 | 0.13137 | 0.038839 | 0.092535 | 0.0015035 | 51.6644 | 575.0564 | 8.6796 | 96.6095 | 0.11023 | 1.2269 | 1.5168 | 3 | 17.9291 | 2788 | 2788
2789 | 2.789 |  | 4 | 1.905 | 0.38819 | -1.2269 | 1 | 1 | 0.2 | 0.006 | 11.7579 | 16.1304 | 11.7069 | 11.6908 | 8.0652 | 11.5685 | 11.2538 | 8.0652 | 0.13129 | 0.038759 | 0.092535 | 0.0015035 | 51.5591 | 575.108 | 8.6619 | 96.6182 | 0.11001 | 1.2271 | 1.518 | 3 | 17.9291 | 2789 | 2789
2790 | 2.79 |  | 4 | 1.905 | 0.38697 | -1.2271 | 1 | 1 | 0.2 | 0.007 | 11.758 | 16.1207 | 11.7071 | 11.691 | 8.0603 | 11.5687 | 11.247 | 8.0603 | 0.13121 | 0.03868 | 0.092535 | 0.0015035 | 51.454 | 575.1595 | 8.6443 | 96.6268 | 0.10978 | 1.2272 | 1.5193 | 3 | 17.9291 | 2790 | 2790
2791 | 2.791 |  | 4 | 1.905 | 0.38574 | -1.2272 | 1 | 1 | 0.2 | 0.008 | 11.7582 | 16.111 | 11.7072 | 11.6911 | 8.0555 | 11.569 | 11.2402 | 8.0555 | 0.13114 | 0.038602 | 0.092535 | 0.0015035 | 51.3491 | 575.2109 | 8.6267 | 96.6354 | 0.10956 | 1.2273 | 1.5205 | 3 | 17.9291 | 2791 | 2791
2792 | 2.792 |  | 4 | 1.905 | 0.38451 | -1.2273 | 1 | 1 | 0.2 | 0.009 | 11.7583 | 16.1013 | 11.7074 | 11.6913 | 8.0507 | 11.5693 | 11.2335 | 8.0507 | 0.13106 | 0.038523 | 0.092535 | 0.0015035 | 51.2444 | 575.2622 | 8.6091 | 96.6441 | 0.10934 | 1.2274 | 1.5217 | 3 | 17.9291 | 2792 | 2792
2793 | 2.793 |  | 4 | 1.905 | 0.38328 | -1.2274 | 1 | 1 | 0.2 | 0.01 | 11.7585 | 16.0917 | 11.7076 | 11.6915 | 8.0458 | 11.5695 | 11.2268 | 8.0458 | 0.13098 | 0.038444 | 0.092535 | 0.0015035 | 51.14 | 575.3134 | 8.5915 | 96.6527 | 0.10911 | 1.2275 | 1.5229 | 3 | 17.9291 | 2793 | 2793
2794 | 2.794 |  | 4 | 1.905 | 0.38206 | -1.2275 | 1 | 1 | 0.2 | 0.011 | 11.7586 | 16.0821 | 11.7078 | 11.6917 | 8.041 | 11.5698 | 11.22 | 8.041 | 0.1309 | 0.038366 | 0.092535 | 0.0015035 | 51.0357 | 575.3645 | 8.574 | 96.6612 | 0.10889 | 1.2276 | 1.5242 | 3 | 17.9291 | 2794 | 2794
2795 | 2.795 |  | 4 | 1.905 | 0.38083 | -1.2276 | 1 | 1 | 0.2 | 0.012 | 11.7588 | 16.0725 | 11.7079 | 11.6919 | 8.0362 | 11.57 | 11.2133 | 8.0362 | 0.13082 | 0.038288 | 0.092535 | 0.0015035 | 50.9317 | 575.4155 | 8.5565 | 96.6698 | 0.10867 | 1.2277 | 1.5254 | 3 | 17.9291 | 2795 | 2795
2796 | 2.796 |  | 4 | 1.905 | 0.3796 | -1.2277 | 1 | 1 | 0.2 | 0.013 | 11.7589 | 16.0629 | 11.7081 | 11.6921 | 8.0314 | 11.5703 | 11.2067 | 8.0314 | 0.13074 | 0.03821 | 0.092535 | 0.0015035 | 50.8279 | 575.4664 | 8.5391 | 96.6784 | 0.10845 | 1.2278 | 1.5266 | 3 | 17.9291 | 2796 | 2796
2797 | 2.797 |  | 4 | 1.905 | 0.37837 | -1.2278 | 1 | 1 | 0.2 | 0.014 | 11.7591 | 16.0533 | 11.7083 | 11.6923 | 8.0266 | 11.5705 | 11.2 | 8.0266 | 0.13067 | 0.038132 | 0.092535 | 0.0015035 | 50.7243 | 575.5172 | 8.5217 | 96.6869 | 0.10823 | 1.2279 | 1.5279 | 3 | 17.9291 | 2797 | 2797
2798 | 2.798 |  | 4 | 1.905 | 0.37715 | -1.2279 | 1 | 1 | 0.2 | 0.015 | 11.7592 | 16.0437 | 11.7085 | 11.6924 | 8.0219 | 11.5708 | 11.1933 | 8.0219 | 0.13059 | 0.038054 | 0.092535 | 0.0015035 | 50.6209 | 575.5678 | 8.5043 | 96.6954 | 0.108 | 1.228 | 1.5291 | 3 | 17.9291 | 2798 | 2798
2799 | 2.799 |  | 4 | 1.905 | 0.37592 | -1.228 | 1 | 1 | 0.2 | 0.016 | 11.7593 | 16.0342 | 11.7086 | 11.6926 | 8.0171 | 11.5711 | 11.1867 | 8.0171 | 0.13051 | 0.037976 | 0.092535 | 0.0015035 | 50.5177 | 575.6184 | 8.487 | 96.7039 | 0.10778 | 1.2281 | 1.5303 | 3 | 17.9291 | 2799 | 2799
2800 | 2.8 |  | 4 | 1.905 | 0.37469 | -1.2281 | 1 | 1 | 0.2 | 0.017 | 11.7595 | 16.0247 | 11.7088 | 11.6928 | 8.0124 | 11.5713 | 11.18 | 8.0124 | 0.13043 | 0.037899 | 0.092535 | 0.0015035 | 50.4147 | 575.6689 | 8.4697 | 96.7124 | 0.10756 | 1.2282 | 1.5315 | 3 | 17.9291 | 2800 | 2800
2801 | 2.801 |  | 4 | 1.905 | 0.37346 | -1.2282 | 1 | 1 | 0.2 | 0.018 | 11.7596 | 16.0152 | 11.709 | 11.693 | 8.0076 | 11.5716 | 11.1734 | 8.0076 | 0.13036 | 0.037822 | 0.092535 | 0.0015035 | 50.3119 | 575.7192 | 8.4524 | 96.7208 | 0.10735 | 1.2284 | 1.5328 | 3 | 17.9291 | 2801 | 2801
2802 | 2.802 |  | 4 | 1.905 | 0.37223 | -1.2284 | 1 | 1 | 0.2 | 0.019 | 11.7598 | 16.0057 | 11.7092 | 11.6932 | 8.0029 | 11.5718 | 11.1668 | 8.0029 | 0.13028 | 0.037745 | 0.092535 | 0.0015035 | 50.2094 | 575.7695 | 8.4352 | 96.7293 | 0.10713 | 1.2285 | 1.534 | 3 | 17.9291 | 2802 | 2802
2803 | 2.803 |  | 4 | 1.905 | 0.371 | -1.2285 | 1 | 1 | 0.2 | 0.02 | 11.7599 | 15.9963 | 11.7093 | 11.6933 | 7.9981 | 11.5721 | 11.1602 | 7.9981 | 0.1302 | 0.037668 | 0.092535 | 0.0015035 | 50.107 | 575.8197 | 8.418 | 96.7377 | 0.10691 | 1.2286 | 1.5352 | 3 | 17.9291 | 2803 | 2803
2804 | 2.804 |  | 4 | 1.905 | 0.36978 | -1.2286 | 1 | 1 | 0.2 | 0.001 | 11.7601 | 15.9869 | 11.7095 | 11.6935 | 7.9934 | 11.5723 | 11.1536 | 7.9934 | 0.13013 | 0.037591 | 0.092535 | 0.0015035 | 50.0049 | 575.8697 | 8.4008 | 96.7461 | 0.10669 | 1.2287 | 1.5365 | 3 | 17.9291 | 2804 | 2804
2805 | 2.805 |  | 4 | 1.905 | 0.36855 | -1.2287 | 1 | 1 | 0.2 | 0.002 | 11.7602 | 15.9774 | 11.7097 | 11.6937 | 7.9887 | 11.5726 | 11.1471 | 7.9887 | 0.13005 | 0.037514 | 0.092535 | 0.0015035 | 49.903 | 575.9197 | 8.3837 | 96.7545 | 0.10647 | 1.2288 | 1.5377 | 3 | 17.9291 | 2805 | 2805
2806 | 2.806 |  | 4 | 1.905 | 0.36732 | -1.2288 | 1 | 1 | 0.2 | 0.003 | 11.7603 | 15.968 | 11.7098 | 11.6939 | 7.984 | 11.5728 | 11.1405 | 7.984 | 0.12997 | 0.037438 | 0.092535 | 0.0015035 | 49.8012 | 575.9695 | 8.3666 | 96.7629 | 0.10626 | 1.2289 | 1.5389 | 3 | 17.9291 | 2806 | 2806
2807 | 2.807 |  | 4 | 1.905 | 0.36609 | -1.2289 | 1 | 1 | 0.2 | 0.004 | 11.7605 | 15.9587 | 11.71 | 11.6941 | 7.9793 | 11.5731 | 11.134 | 7.9793 | 0.1299 | 0.037362 | 0.092535 | 0.0015035 | 49.6997 | 576.0193 | 8.3496 | 96.7712 | 0.10604 | 1.229 | 1.5401 | 3 | 17.9291 | 2807 | 2807
2808 | 2.808 |  | 4 | 1.905 | 0.36486 | -1.229 | 1 | 1 | 0.2 | 0.005 | 11.7606 | 15.9493 | 11.7102 | 11.6942 | 7.9747 | 11.5733 | 11.1274 | 7.9747 | 0.12982 | 0.037285 | 0.092535 | 0.0015035 | 49.5984 | 576.0689 | 8.3325 | 96.7796 | 0.10582 | 1.2291 | 1.5414 | 3 | 17.9291 | 2808 | 2808
2809 | 2.809 |  | 4 | 1.905 | 0.36363 | -1.2291 | 1 | 1 | 0.2 | 0.006 | 11.7608 | 15.94 | 11.7104 | 11.6944 | 7.97 | 11.5736 | 11.1209 | 7.97 | 0.12974 | 0.037209 | 0.092535 | 0.0015035 | 49.4973 | 576.1185 | 8.3155 | 96.7879 | 0.10561 | 1.2292 | 1.5426 | 3 | 17.9291 | 2809 | 2809
2810 | 2.81 |  | 4 | 1.905 | 0.3624 | -1.2292 | 1 | 1 | 0.2 | 0.007 | 11.7609 | 15.9307 | 11.7105 | 11.6946 | 7.9653 | 11.5738 | 11.1144 | 7.9653 | 0.12967 | 0.037134 | 0.092535 | 0.0015035 | 49.3964 | 576.1679 | 8.2986 | 96.7962 | 0.10539 | 1.2293 | 1.5438 | 3 | 17.9291 | 2810 | 2810
2811 | 2.811 |  | 4 | 1.905 | 0.36117 | -1.2293 | 1 | 1 | 0.2 | 0.008 | 11.761 | 15.9214 | 11.7107 | 11.6948 | 7.9607 | 11.5741 | 11.1079 | 7.9607 | 0.12959 | 0.037058 | 0.092535 | 0.0015035 | 49.2957 | 576.2173 | 8.2817 | 96.8045 | 0.10518 | 1.2294 | 1.5451 | 3 | 17.9291 | 2811 | 2811
2812 | 2.812 |  | 4 | 1.905 | 0.35994 | -1.2294 | 1 | 1 | 0.2 | 0.009 | 11.7612 | 15.9121 | 11.7109 | 11.695 | 7.956 | 11.5743 | 11.1014 | 7.956 | 0.12952 | 0.036982 | 0.092535 | 0.0015035 | 49.1952 | 576.2665 | 8.2648 | 96.8128 | 0.10496 | 1.2295 | 1.5463 | 3 | 17.9291 | 2812 | 2812
2813 | 2.813 |  | 4 | 1.905 | 0.35871 | -1.2295 | 1 | 1 | 0.2 | 0.01 | 11.7613 | 15.9028 | 11.711 | 11.6951 | 7.9514 | 11.5746 | 11.095 | 7.9514 | 0.12944 | 0.036907 | 0.092535 | 0.0015035 | 49.0949 | 576.3156 | 8.2479 | 96.821 | 0.10475 | 1.2296 | 1.5475 | 3 | 17.9291 | 2813 | 2813
2814 | 2.814 |  | 4 | 1.905 | 0.35748 | -1.2296 | 1 | 1 | 0.2 | 0.011 | 11.7615 | 15.8936 | 11.7112 | 11.6953 | 7.9468 | 11.5748 | 11.0885 | 7.9468 | 0.12937 | 0.036832 | 0.092535 | 0.0015035 | 48.9949 | 576.3647 | 8.2311 | 96.8293 | 0.10454 | 1.2297 | 1.5487 | 3 | 17.9291 | 2814 | 2814
2815 | 2.815 |  | 4 | 1.905 | 0.35625 | -1.2297 | 1 | 1 | 0.2 | 0.012 | 11.7616 | 15.8843 | 11.7114 | 11.6955 | 7.9422 | 11.5751 | 11.0821 | 7.9422 | 0.12929 | 0.036757 | 0.092535 | 0.0015035 | 48.895 | 576.4136 | 8.2144 | 96.8375 | 0.10432 | 1.2298 | 1.55 | 3 | 17.9291 | 2815 | 2815
2816 | 2.816 |  | 4 | 1.905 | 0.35502 | -1.2298 | 1 | 1 | 0.2 | 0.013 | 11.7617 | 15.8751 | 11.7115 | 11.6957 | 7.9376 | 11.5753 | 11.0757 | 7.9376 | 0.12922 | 0.036682 | 0.092535 | 0.0015035 | 48.7953 | 576.4625 | 8.1976 | 96.8457 | 0.10411 | 1.2299 | 1.5512 | 3 | 17.9291 | 2816 | 2816
2817 | 2.817 |  | 4 | 1.905 | 0.35379 | -1.2299 | 1 | 1 | 0.2 | 0.014 | 11.7619 | 15.866 | 11.7117 | 11.6958 | 7.933 | 11.5756 | 11.0693 | 7.933 | 0.12914 | 0.036607 | 0.092535 | 0.0015035 | 48.6958 | 576.5112 | 8.1809 | 96.8539 | 0.1039 | 1.23 | 1.5524 | 3 | 17.9291 | 2817 | 2817
2818 | 2.818 |  | 4 | 1.905 | 0.35256 | -1.23 | 1 | 1 | 0.2 | 0.015 | 11.762 | 15.8568 | 11.7119 | 11.696 | 7.9284 | 11.5758 | 11.0629 | 7.9284 | 0.12907 | 0.036532 | 0.092535 | 0.0015035 | 48.5966 | 576.5599 | 8.1642 | 96.8621 | 0.10369 | 1.2301 | 1.5537 | 3 | 17.9291 | 2818 | 2818
2819 | 2.819 |  | 4 | 1.905 | 0.35133 | -1.2301 | 1 | 1 | 0.2 | 0.016 | 11.7621 | 15.8476 | 11.712 | 11.6962 | 7.9238 | 11.5761 | 11.0565 | 7.9238 | 0.12899 | 0.036458 | 0.092535 | 0.0015035 | 48.4975 | 576.6084 | 8.1476 | 96.8702 | 0.10347 | 1.2303 | 1.5549 | 3 | 17.9291 | 2819 | 2819
2820 | 2.82 |  | 4 | 1.905 | 0.3501 | -1.2303 | 1 | 1 | 0.2 | 0.017 | 11.7623 | 15.8385 | 11.7122 | 11.6964 | 7.9193 | 11.5763 | 11.0501 | 7.9193 | 0.12892 | 0.036384 | 0.092535 | 0.0015035 | 48.3987 | 576.6569 | 8.131 | 96.8784 | 0.10326 | 1.2304 | 1.5561 | 3 | 17.9291 | 2820 | 2820
2821 | 2.821 |  | 4 | 1.905 | 0.34887 | -1.2304 | 1 | 1 | 0.2 | 0.018 | 11.7624 | 15.8294 | 11.7124 | 11.6966 | 7.9147 | 11.5765 | 11.0438 | 7.9147 | 0.12884 | 0.036309 | 0.092535 | 0.0015035 | 48.3 | 576.7052 | 8.1144 | 96.8865 | 0.10305 | 1.2305 | 1.5574 | 3 | 17.9291 | 2821 | 2821
2822 | 2.822 |  | 4 | 1.905 | 0.34764 | -1.2305 | 1 | 1 | 0.2 | 0.019 | 11.7626 | 15.8203 | 11.7125 | 11.6967 | 7.9102 | 11.5768 | 11.0374 | 7.9102 | 0.12877 | 0.036235 | 0.092535 | 0.0015035 | 48.2015 | 576.7535 | 8.0979 | 96.8946 | 0.10284 | 1.2306 | 1.5586 | 3 | 17.9291 | 2822 | 2822
2823 | 2.823 |  | 4 | 1.905 | 0.34641 | -1.2306 | 1 | 1 | 0.2 | 0.02 | 11.7627 | 15.8112 | 11.7127 | 11.6969 | 7.9056 | 11.577 | 11.0311 | 7.9056 | 0.1287 | 0.036161 | 0.092535 | 0.0015035 | 48.1033 | 576.8016 | 8.0814 | 96.9027 | 0.10263 | 1.2307 | 1.5598 | 3 | 17.9291 | 2823 | 2823
2824 | 2.824 |  | 4 | 1.905 | 0.34518 | -1.2307 | 1 | 1 | 0.2 | 0.001 | 11.7628 | 15.8022 | 11.7129 | 11.6971 | 7.9011 | 11.5773 | 11.0248 | 7.9011 | 0.12862 | 0.036088 | 0.092535 | 0.0015035 | 48.0052 | 576.8497 | 8.0649 | 96.9107 | 0.10242 | 1.2308 | 1.561 | 3 | 17.9291 | 2824 | 2824
2825 | 2.825 |  | 4 | 1.905 | 0.34395 | -1.2308 | 1 | 1 | 0.2 | 0.002 | 11.763 | 15.7931 | 11.713 | 11.6972 | 7.8966 | 11.5775 | 11.0185 | 7.8966 | 0.12855 | 0.036014 | 0.092535 | 0.0015035 | 47.9074 | 576.8976 | 8.0484 | 96.9188 | 0.10222 | 1.2309 | 1.5623 | 3 | 17.9291 | 2825 | 2825
2826 | 2.826 |  | 4 | 1.905 | 0.34272 | -1.2309 | 1 | 1 | 0.2 | 0.003 | 11.7631 | 15.7841 | 11.7132 | 11.6974 | 7.8921 | 11.5778 | 11.0122 | 7.8921 | 0.12848 | 0.035941 | 0.092535 | 0.0015035 | 47.8097 | 576.9455 | 8.032 | 96.9268 | 0.10201 | 1.231 | 1.5635 | 3 | 17.9291 | 2826 | 2826
2827 | 2.827 |  | 4 | 1.905 | 0.34149 | -1.231 | 1 | 1 | 0.2 | 0.004 | 11.7632 | 15.7751 | 11.7134 | 11.6976 | 7.8876 | 11.578 | 11.0059 | 7.8876 | 0.1284 | 0.035868 | 0.092535 | 0.0015035 | 47.7123 | 576.9933 | 8.0157 | 96.9349 | 0.1018 | 1.2311 | 1.5647 | 3 | 17.9291 | 2827 | 2827
2828 | 2.828 |  | 4 | 1.905 | 0.34026 | -1.2311 | 1 | 1 | 0.2 | 0.005 | 11.7634 | 15.7661 | 11.7135 | 11.6978 | 7.8831 | 11.5782 | 10.9996 | 7.8831 | 0.12833 | 0.035794 | 0.092535 | 0.0015035 | 47.615 | 577.0409 | 7.9993 | 96.9429 | 0.10159 | 1.2312 | 1.566 | 3 | 17.9291 | 2828 | 2828
2829 | 2.829 |  | 4 | 1.905 | 0.33903 | -1.2312 | 1 | 1 | 0.2 | 0.006 | 11.7635 | 15.7572 | 11.7137 | 11.6979 | 7.8786 | 11.5785 | 10.9934 | 7.8786 | 0.12826 | 0.035721 | 0.092535 | 0.0015035 | 47.5179 | 577.0885 | 7.983 | 96.9509 | 0.10138 | 1.2313 | 1.5672 | 3 | 17.9291 | 2829 | 2829
2830 | 2.83 |  | 4 | 1.905 | 0.3378 | -1.2313 | 1 | 1 | 0.2 | 0.007 | 11.7636 | 15.7482 | 11.7138 | 11.6981 | 7.8741 | 11.5787 | 10.9871 | 7.8741 | 0.12818 | 0.035649 | 0.092535 | 0.0015035 | 47.4211 | 577.136 | 7.9667 | 96.9588 | 0.10118 | 1.2314 | 1.5684 | 3 | 17.9291 | 2830 | 2830
2831 | 2.831 |  | 4 | 1.905 | 0.33656 | -1.2314 | 1 | 1 | 0.2 | 0.008 | 11.7638 | 15.7393 | 11.714 | 11.6983 | 7.8696 | 11.579 | 10.9809 | 7.8696 | 0.12811 | 0.035576 | 0.092535 | 0.0015035 | 47.3244 | 577.1833 | 7.9505 | 96.9668 | 0.10097 | 1.2315 | 1.5697 | 3 | 17.9291 | 2831 | 2831
2832 | 2.832 |  | 4 | 1.905 | 0.33533 | -1.2315 | 1 | 1 | 0.2 | 0.009 | 11.7639 | 15.7304 | 11.7142 | 11.6985 | 7.8652 | 11.5792 | 10.9747 | 7.8652 | 0.12804 | 0.035503 | 0.092535 | 0.0015035 | 47.2279 | 577.2306 | 7.9343 | 96.9747 | 0.10077 | 1.2316 | 1.5709 | 3 | 17.9291 | 2832 | 2832
2833 | 2.833 |  | 4 | 1.905 | 0.3341 | -1.2316 | 1 | 1 | 0.2 | 0.01 | 11.764 | 15.7215 | 11.7143 | 11.6986 | 7.8607 | 11.5794 | 10.9685 | 7.8607 | 0.12797 | 0.035431 | 0.092535 | 0.0015035 | 47.1317 | 577.2778 | 7.9181 | 96.9827 | 0.10056 | 1.2317 | 1.5721 | 3 | 17.9291 | 2833 | 2833
2834 | 2.834 |  | 4 | 1.905 | 0.33287 | -1.2317 | 1 | 1 | 0.2 | 0.011 | 11.7642 | 15.7126 | 11.7145 | 11.6988 | 7.8563 | 11.5797 | 10.9623 | 7.8563 | 0.12789 | 0.035359 | 0.092535 | 0.0015035 | 47.0356 | 577.3249 | 7.902 | 96.9906 | 0.10036 | 1.2318 | 1.5734 | 3 | 17.9291 | 2834 | 2834
2835 | 2.835 |  | 4 | 1.905 | 0.33164 | -1.2318 | 1 | 1 | 0.2 | 0.012 | 11.7643 | 15.7038 | 11.7147 | 11.699 | 7.8519 | 11.5799 | 10.9561 | 7.8519 | 0.12782 | 0.035287 | 0.092535 | 0.0015035 | 46.9397 | 577.3719 | 7.8859 | 96.9985 | 0.10015 | 1.2319 | 1.5746 | 3 | 17.9291 | 2835 | 2835
2836 | 2.836 |  | 4 | 1.905 | 0.33041 | -1.2319 | 1 | 1 | 0.2 | 0.013 | 11.7644 | 15.6949 | 11.7148 | 11.6991 | 7.8475 | 11.5801 | 10.9499 | 7.8475 | 0.12775 | 0.035215 | 0.092535 | 0.0015035 | 46.844 | 577.4187 | 7.8698 | 97.0063 | 0.099946 | 1.232 | 1.5758 | 3 | 17.9291 | 2836 | 2836
2837 | 2.837 |  | 4 | 1.905 | 0.32917 | -1.232 | 1 | 1 | 0.2 | 0.014 | 11.7646 | 15.6861 | 11.715 | 11.6993 | 7.8431 | 11.5804 | 10.9438 | 7.8431 | 0.12768 | 0.035143 | 0.092535 | 0.0015035 | 46.7485 | 577.4655 | 7.8538 | 97.0142 | 0.099743 | 1.2321 | 1.5771 | 3 | 17.9291 | 2837 | 2837
2838 | 2.838 |  | 4 | 1.905 | 0.32794 | -1.2321 | 1 | 1 | 0.2 | 0.015 | 11.7647 | 15.6773 | 11.7151 | 11.6995 | 7.8387 | 11.5806 | 10.9377 | 7.8387 | 0.12761 | 0.035071 | 0.092535 | 0.0015035 | 46.6532 | 577.5122 | 7.8377 | 97.0221 | 0.099539 | 1.2322 | 1.5783 | 3 | 17.9291 | 2838 | 2838
2839 | 2.839 |  | 4 | 1.905 | 0.32671 | -1.2322 | 1 | 1 | 0.2 | 0.016 | 11.7648 | 15.6685 | 11.7153 | 11.6996 | 7.8343 | 11.5809 | 10.9315 | 7.8343 | 0.12753 | 0.035 | 0.092535 | 0.0015035 | 46.5581 | 577.5588 | 7.8218 | 97.0299 | 0.099336 | 1.2323 | 1.5795 | 3 | 17.9291 | 2839 | 2839
2840 | 2.84 |  | 4 | 1.905 | 0.32548 | -1.2323 | 1 | 1 | 0.2 | 0.017 | 11.765 | 15.6598 | 11.7155 | 11.6998 | 7.8299 | 11.5811 | 10.9254 | 7.8299 | 0.12746 | 0.034929 | 0.092535 | 0.0015035 | 46.4632 | 577.6054 | 7.8058 | 97.0377 | 0.099134 | 1.2324 | 1.5808 | 3 | 17.9291 | 2840 | 2840
2841 | 2.841 |  | 4 | 1.905 | 0.32425 | -1.2324 | 1 | 1 | 0.2 | 0.018 | 11.7651 | 15.651 | 11.7156 | 11.7 | 7.8255 | 11.5813 | 10.9193 | 7.8255 | 0.12739 | 0.034857 | 0.092535 | 0.0015035 | 46.3685 | 577.6518 | 7.7899 | 97.0455 | 0.098932 | 1.2325 | 1.582 | 3 | 17.9291 | 2841 | 2841
2842 | 2.842 |  | 4 | 1.905 | 0.32301 | -1.2325 | 1 | 1 | 0.2 | 0.019 | 11.7652 | 15.6423 | 11.7158 | 11.7001 | 7.8211 | 11.5816 | 10.9132 | 7.8211 | 0.12732 | 0.034786 | 0.092535 | 0.0015035 | 46.274 | 577.6981 | 7.774 | 97.0533 | 0.09873 | 1.2326 | 1.5832 | 3 | 17.9291 | 2842 | 2842
2843 | 2.843 |  | 4 | 1.905 | 0.32178 | -1.2326 | 1 | 1 | 0.2 | 0.02 | 11.7654 | 15.6336 | 11.7159 | 11.7003 | 7.8168 | 11.5818 | 10.9071 | 7.8168 | 0.12725 | 0.034715 | 0.092535 | 0.0015035 | 46.1797 | 577.7443 | 7.7582 | 97.061 | 0.098529 | 1.2327 | 1.5845 | 3 | 17.9291 | 2843 | 2843
2844 | 2.844 |  | 4 | 1.905 | 0.32055 | -1.2327 | 1 | 1 | 0.2 | 0.001 | 11.7655 | 15.6249 | 11.7161 | 11.7005 | 7.8124 | 11.582 | 10.9011 | 7.8124 | 0.12718 | 0.034645 | 0.092535 | 0.0015035 | 46.0855 | 577.7905 | 7.7424 | 97.0688 | 0.098328 | 1.2328 | 1.5857 | 3 | 17.9291 | 2844 | 2844
2845 | 2.845 |  | 4 | 1.905 | 0.31931 | -1.2328 | 1 | 1 | 0.2 | 0.002 | 11.7656 | 15.6162 | 11.7162 | 11.7006 | 7.8081 | 11.5823 | 10.895 | 7.8081 | 0.12711 | 0.034574 | 0.092535 | 0.0015035 | 45.9916 | 577.8365 | 7.7266 | 97.0765 | 0.098128 | 1.2329 | 1.5869 | 3 | 17.9291 | 2845 | 2845
2846 | 2.846 |  | 4 | 1.905 | 0.31808 | -1.2329 | 1 | 1 | 0.2 | 0.003 | 11.7658 | 15.6075 | 11.7164 | 11.7008 | 7.8038 | 11.5825 | 10.889 | 7.8038 | 0.12704 | 0.034504 | 0.092535 | 0.0015035 | 45.8978 | 577.8824 | 7.7108 | 97.0842 | 0.097928 | 1.233 | 1.5882 | 3 | 17.9291 | 2846 | 2846
2847 | 2.847 |  | 4 | 1.905 | 0.31685 | -1.233 | 1 | 1 | 0.2 | 0.004 | 11.7659 | 15.5989 | 11.7166 | 11.701 | 7.7994 | 11.5827 | 10.883 | 7.7994 | 0.12697 | 0.034433 | 0.092535 | 0.0015035 | 45.8043 | 577.9283 | 7.6951 | 97.092 | 0.097728 | 1.2331 | 1.5894 | 3 | 17.9291 | 2847 | 2847
2848 | 2.848 |  | 4 | 1.905 | 0.31562 | -1.2331 | 1 | 1 | 0.2 | 0.005 | 11.766 | 15.5903 | 11.7167 | 11.7011 | 7.7951 | 11.583 | 10.8769 | 7.7951 | 0.1269 | 0.034363 | 0.092535 | 0.0015035 | 45.7109 | 577.974 | 7.6794 | 97.0996 | 0.097529 | 1.2332 | 1.5906 | 3 | 17.9291 | 2848 | 2848
2849 | 2.849 |  | 4 | 1.905 | 0.31438 | -1.2332 | 1 | 1 | 0.2 | 0.006 | 11.7661 | 15.5817 | 11.7169 | 11.7013 | 7.7908 | 11.5832 | 10.8709 | 7.7908 | 0.12683 | 0.034293 | 0.092535 | 0.0015035 | 45.6177 | 578.0197 | 7.6638 | 97.1073 | 0.09733 | 1.2333 | 1.5919 | 3 | 17.9291 | 2849 | 2849
2850 | 2.85 |  | 4 | 1.905 | 0.31315 | -1.2333 | 1 | 1 | 0.2 | 0.007 | 11.7663 | 15.5731 | 11.717 | 11.7015 | 7.7865 | 11.5834 | 10.8649 | 7.7865 | 0.12676 | 0.034223 | 0.092535 | 0.0015035 | 45.5247 | 578.0653 | 7.6482 | 97.115 | 0.097132 | 1.2334 | 1.5931 | 3 | 17.9291 | 2850 | 2850
2851 | 2.851 |  | 4 | 1.905 | 0.31192 | -1.2334 | 1 | 1 | 0.2 | 0.008 | 11.7664 | 15.5645 | 11.7172 | 11.7016 | 7.7823 | 11.5836 | 10.859 | 7.7823 | 0.12669 | 0.034153 | 0.092535 | 0.0015035 | 45.4319 | 578.1108 | 7.6326 | 97.1226 | 0.096934 | 1.2335 | 1.5943 | 3 | 17.9291 | 2851 | 2851
2852 | 2.852 |  | 4 | 1.905 | 0.31068 | -1.2335 | 1 | 1 | 0.2 | 0.009 | 11.7665 | 15.556 | 11.7173 | 11.7018 | 7.778 | 11.5839 | 10.853 | 7.778 | 0.12662 | 0.034084 | 0.092535 | 0.0015035 | 45.3393 | 578.1561 | 7.617 | 97.1302 | 0.096736 | 1.2336 | 1.5956 | 3 | 17.9291 | 2852 | 2852
2853 | 2.853 |  | 4 | 1.905 | 0.30945 | -1.2336 | 1 | 1 | 0.2 | 0.01 | 11.7667 | 15.5474 | 11.7175 | 11.702 | 7.7737 | 11.5841 | 10.847 | 7.7737 | 0.12655 | 0.034014 | 0.092535 | 0.0015035 | 45.2469 | 578.2014 | 7.6015 | 97.1378 | 0.096539 | 1.2337 | 1.5968 | 3 | 17.9291 | 2853 | 2853
2854 | 2.854 |  | 4 | 1.905 | 0.30822 | -1.2337 | 1 | 1 | 0.2 | 0.011 | 11.7668 | 15.5389 | 11.7177 | 11.7021 | 7.7695 | 11.5843 | 10.8411 | 7.7695 | 0.12648 | 0.033945 | 0.092535 | 0.0015035 | 45.1547 | 578.2466 | 7.586 | 97.1454 | 0.096342 | 1.2337 | 1.598 | 3 | 17.9291 | 2854 | 2854
2855 | 2.855 |  | 4 | 1.905 | 0.30698 | -1.2337 | 1 | 1 | 0.2 | 0.012 | 11.7669 | 15.5304 | 11.7178 | 11.7023 | 7.7652 | 11.5846 | 10.8352 | 7.7652 | 0.12641 | 0.033876 | 0.092535 | 0.0015035 | 45.0626 | 578.2917 | 7.5705 | 97.153 | 0.096146 | 1.2338 | 1.5993 | 3 | 17.9291 | 2855 | 2855
2856 | 2.856 |  | 4 | 1.905 | 0.30575 | -1.2338 | 1 | 1 | 0.2 | 0.013 | 11.767 | 15.5219 | 11.718 | 11.7025 | 7.761 | 11.5848 | 10.8292 | 7.761 | 0.12634 | 0.033807 | 0.092535 | 0.0015035 | 44.9708 | 578.3368 | 7.5551 | 97.1606 | 0.09595 | 1.2339 | 1.6005 | 3 | 17.9291 | 2856 | 2856
2857 | 2.857 |  | 4 | 1.905 | 0.30451 | -1.2339 | 1 | 1 | 0.2 | 0.014 | 11.7672 | 15.5135 | 11.7181 | 11.7026 | 7.7567 | 11.585 | 10.8233 | 7.7567 | 0.12627 | 0.033738 | 0.092535 | 0.0015035 | 44.8791 | 578.3817 | 7.5397 | 97.1681 | 0.095754 | 1.234 | 1.6017 | 3 | 17.9291 | 2857 | 2857
2858 | 2.858 |  | 4 | 1.905 | 0.30328 | -1.234 | 1 | 1 | 0.2 | 0.015 | 11.7673 | 15.505 | 11.7183 | 11.7028 | 7.7525 | 11.5852 | 10.8174 | 7.7525 | 0.1262 | 0.033669 | 0.092535 | 0.0015035 | 44.7876 | 578.4265 | 7.5243 | 97.1757 | 0.095559 | 1.2341 | 1.603 | 3 | 17.9291 | 2858 | 2858
2859 | 2.859 |  | 4 | 1.905 | 0.30205 | -1.2341 | 1 | 1 | 0.2 | 0.016 | 11.7674 | 15.4966 | 11.7184 | 11.7029 | 7.7483 | 11.5855 | 10.8116 | 7.7483 | 0.12613 | 0.0336 | 0.092535 | 0.0015035 | 44.6963 | 578.4713 | 7.509 | 97.1832 | 0.095364 | 1.2342 | 1.6042 | 3 | 17.9291 | 2859 | 2859
2860 | 2.86 |  | 4 | 1.905 | 0.30081 | -1.2342 | 1 | 1 | 0.2 | 0.017 | 11.7676 | 15.4882 | 11.7186 | 11.7031 | 7.7441 | 11.5857 | 10.8057 | 7.7441 | 0.12607 | 0.033532 | 0.092535 | 0.0015035 | 44.6052 | 578.5159 | 7.4937 | 97.1907 | 0.09517 | 1.2343 | 1.6054 | 3 | 17.9291 | 2860 | 2860
2861 | 2.861 |  | 4 | 1.905 | 0.29958 | -1.2343 | 1 | 1 | 0.2 | 0.018 | 11.7677 | 15.4798 | 11.7187 | 11.7033 | 7.7399 | 11.5859 | 10.7998 | 7.7399 | 0.126 | 0.033463 | 0.092535 | 0.0015035 | 44.5143 | 578.5605 | 7.4784 | 97.1982 | 0.094976 | 1.2344 | 1.6067 | 3 | 17.9291 | 2861 | 2861
2862 | 2.862 |  | 4 | 1.905 | 0.29834 | -1.2344 | 1 | 1 | 0.2 | 0.019 | 11.7678 | 15.4714 | 11.7189 | 11.7034 | 7.7357 | 11.5861 | 10.794 | 7.7357 | 0.12593 | 0.033395 | 0.092535 | 0.0015035 | 44.4235 | 578.6049 | 7.4632 | 97.2056 | 0.094782 | 1.2345 | 1.6079 | 3 | 17.9291 | 2862 | 2862
2863 | 2.863 |  | 4 | 1.905 | 0.29711 | -1.2345 | 1 | 1 | 0.2 | 0.02 | 11.7679 | 15.463 | 11.719 | 11.7036 | 7.7315 | 11.5864 | 10.7881 | 7.7315 | 0.12586 | 0.033327 | 0.092535 | 0.0015035 | 44.333 | 578.6493 | 7.4479 | 97.2131 | 0.094589 | 1.2346 | 1.6091 | 3 | 17.9291 | 2863 | 2863
2864 | 2.864 |  | 4 | 1.905 | 0.29587 | -1.2346 | 1 | 1 | 0.2 | 0.001 | 11.7681 | 15.4547 | 11.7192 | 11.7037 | 7.7273 | 11.5866 | 10.7823 | 7.7273 | 0.12579 | 0.033259 | 0.092535 | 0.0015035 | 44.2426 | 578.6936 | 7.4328 | 97.2205 | 0.094396 | 1.2347 | 1.6104 | 3 | 17.9291 | 2864 | 2864
2865 | 2.865 |  | 4 | 1.905 | 0.29464 | -1.2347 | 1 | 1 | 0.2 | 0.002 | 11.7682 | 15.4463 | 11.7193 | 11.7039 | 7.7232 | 11.5868 | 10.7765 | 7.7232 | 0.12573 | 0.033191 | 0.092535 | 0.0015035 | 44.1524 | 578.7378 | 7.4176 | 97.228 | 0.094204 | 1.2348 | 1.6116 | 3 | 17.9291 | 2865 | 2865
2866 | 2.866 |  | 4 | 1.905 | 0.2934 | -1.2348 | 1 | 1 | 0.2 | 0.003 | 11.7683 | 15.438 | 11.7195 | 11.7041 | 7.719 | 11.587 | 10.7707 | 7.719 | 0.12566 | 0.033124 | 0.092535 | 0.0015035 | 44.0624 | 578.7819 | 7.4025 | 97.2354 | 0.094012 | 1.2349 | 1.6128 | 3 | 17.9291 | 2866 | 2866
2867 | 2.867 |  | 4 | 1.905 | 0.29217 | -1.2349 | 1 | 1 | 0.2 | 0.004 | 11.7684 | 15.4297 | 11.7196 | 11.7042 | 7.7149 | 11.5873 | 10.7649 | 7.7149 | 0.12559 | 0.033056 | 0.092535 | 0.0015035 | 43.9726 | 578.8259 | 7.3874 | 97.2428 | 0.09382 | 1.235 | 1.6141 | 3 | 17.9291 | 2867 | 2867
2868 | 2.868 |  | 4 | 1.905 | 0.29093 | -1.235 | 1 | 1 | 0.2 | 0.005 | 11.7686 | 15.4214 | 11.7198 | 11.7044 | 7.7107 | 11.5875 | 10.7592 | 7.7107 | 0.12552 | 0.032989 | 0.092535 | 0.0015035 | 43.8829 | 578.8699 | 7.3723 | 97.2501 | 0.093629 | 1.2351 | 1.6153 | 3 | 17.9291 | 2868 | 2868
2869 | 2.869 |  | 4 | 1.905 | 0.2897 | -1.2351 | 1 | 1 | 0.2 | 0.006 | 11.7687 | 15.4132 | 11.7199 | 11.7045 | 7.7066 | 11.5877 | 10.7534 | 7.7066 | 0.12546 | 0.032922 | 0.092535 | 0.0015035 | 43.7935 | 578.9137 | 7.3573 | 97.2575 | 0.093438 | 1.2352 | 1.6165 | 3 | 17.9291 | 2869 | 2869
2870 | 2.87 |  | 4 | 1.905 | 0.28846 | -1.2352 | 1 | 1 | 0.2 | 0.007 | 11.7688 | 15.4049 | 11.7201 | 11.7047 | 7.7025 | 11.5879 | 10.7476 | 7.7025 | 0.12539 | 0.032854 | 0.092535 | 0.0015035 | 43.7042 | 578.9574 | 7.3423 | 97.2649 | 0.093247 | 1.2353 | 1.6178 | 3 | 17.9291 | 2870 | 2870
2871 | 2.871 |  | 4 | 1.905 | 0.28723 | -1.2353 | 1 | 1 | 0.2 | 0.008 | 11.7689 | 15.3967 | 11.7202 | 11.7049 | 7.6984 | 11.5881 | 10.7419 | 7.6984 | 0.12532 | 0.032788 | 0.092535 | 0.0015035 | 43.6151 | 579.0011 | 7.3273 | 97.2722 | 0.093057 | 1.2354 | 1.619 | 3 | 17.9291 | 2871 | 2871
2872 | 2.872 |  | 4 | 1.905 | 0.28599 | -1.2354 | 1 | 1 | 0.2 | 0.009 | 11.769 | 15.3885 | 11.7204 | 11.705 | 7.6943 | 11.5884 | 10.7362 | 7.6943 | 0.12526 | 0.032721 | 0.092535 | 0.0015035 | 43.5262 | 579.0447 | 7.3124 | 97.2795 | 0.092868 | 1.2354 | 1.6202 | 3 | 17.9291 | 2872 | 2872
2873 | 2.873 |  | 4 | 1.905 | 0.28476 | -1.2354 | 1 | 1 | 0.2 | 0.01 | 11.7692 | 15.3803 | 11.7205 | 11.7052 | 7.6902 | 11.5886 | 10.7304 | 7.6902 | 0.12519 | 0.032654 | 0.092535 | 0.0015035 | 43.4375 | 579.0882 | 7.2975 | 97.2868 | 0.092678 | 1.2355 | 1.6215 | 3 | 17.9291 | 2873 | 2873
2874 | 2.874 |  | 4 | 1.905 | 0.28352 | -1.2355 | 1 | 1 | 0.2 | 0.011 | 11.7693 | 15.3721 | 11.7207 | 11.7053 | 7.6861 | 11.5888 | 10.7247 | 7.6861 | 0.12512 | 0.032587 | 0.092535 | 0.0015035 | 43.349 | 579.1316 | 7.2826 | 97.2941 | 0.092489 | 1.2356 | 1.6227 | 3 | 17.9291 | 2874 | 2874
2875 | 2.875 |  | 4 | 1.905 | 0.28229 | -1.2356 | 1 | 1 | 0.2 | 0.012 | 11.7694 | 15.364 | 11.7208 | 11.7055 | 7.682 | 11.589 | 10.719 | 7.682 | 0.12506 | 0.032521 | 0.092535 | 0.0015035 | 43.2606 | 579.1749 | 7.2678 | 97.3014 | 0.092301 | 1.2357 | 1.6239 | 3 | 17.9291 | 2875 | 2875
2876 | 2.876 |  | 4 | 1.905 | 0.28105 | -1.2357 | 1 | 1 | 0.2 | 0.013 | 11.7695 | 15.3558 | 11.721 | 11.7056 | 7.6779 | 11.5892 | 10.7134 | 7.6779 | 0.12499 | 0.032455 | 0.092535 | 0.0015035 | 43.1724 | 579.2181 | 7.253 | 97.3086 | 0.092113 | 1.2358 | 1.6252 | 3 | 17.9291 | 2876 | 2876
2877 | 2.877 |  | 4 | 1.905 | 0.27982 | -1.2358 | 1 | 1 | 0.2 | 0.014 | 11.7697 | 15.3477 | 11.7211 | 11.7058 | 7.6738 | 11.5895 | 10.7077 | 7.6738 | 0.12492 | 0.032389 | 0.092535 | 0.0015035 | 43.0844 | 579.2612 | 7.2382 | 97.3159 | 0.091925 | 1.2359 | 1.6264 | 3 | 17.9291 | 2877 | 2877
2878 | 2.878 |  | 4 | 1.905 | 0.27858 | -1.2359 | 1 | 1 | 0.2 | 0.015 | 11.7698 | 15.3396 | 11.7213 | 11.706 | 7.6698 | 11.5897 | 10.702 | 7.6698 | 0.12486 | 0.032323 | 0.092535 | 0.0015035 | 42.9966 | 579.3042 | 7.2234 | 97.3231 | 0.091737 | 1.236 | 1.6277 | 3 | 17.9291 | 2878 | 2878
2879 | 2.879 |  | 4 | 1.905 | 0.27734 | -1.236 | 1 | 1 | 0.2 | 0.016 | 11.7699 | 15.3315 | 11.7214 | 11.7061 | 7.6657 | 11.5899 | 10.6964 | 7.6657 | 0.12479 | 0.032257 | 0.092535 | 0.0015035 | 42.9089 | 579.3472 | 7.2087 | 97.3303 | 0.09155 | 1.2361 | 1.6289 | 3 | 17.9291 | 2879 | 2879
2880 | 2.88 |  | 4 | 1.905 | 0.27611 | -1.2361 | 1 | 1 | 0.2 | 0.017 | 11.77 | 15.3234 | 11.7216 | 11.7063 | 7.6617 | 11.5901 | 10.6908 | 7.6617 | 0.12473 | 0.032191 | 0.092535 | 0.0015035 | 42.8215 | 579.3901 | 7.194 | 97.3375 | 0.091364 | 1.2362 | 1.6301 | 3 | 17.9291 | 2880 | 2880
2881 | 2.881 |  | 4 | 1.905 | 0.27487 | -1.2362 | 1 | 1 | 0.2 | 0.018 | 11.7701 | 15.3154 | 11.7217 | 11.7064 | 7.6577 | 11.5903 | 10.6851 | 7.6577 | 0.12466 | 0.032125 | 0.092535 | 0.0015035 | 42.7342 | 579.4328 | 7.1793 | 97.3447 | 0.091178 | 1.2363 | 1.6314 | 3 | 17.9291 | 2881 | 2881
2882 | 2.882 |  | 4 | 1.905 | 0.27363 | -1.2363 | 1 | 1 | 0.2 | 0.019 | 11.7703 | 15.3073 | 11.7219 | 11.7066 | 7.6537 | 11.5905 | 10.6795 | 7.6537 | 0.12459 | 0.03206 | 0.092535 | 0.0015035 | 42.6471 | 579.4755 | 7.1647 | 97.3519 | 0.090992 | 1.2364 | 1.6326 | 3 | 17.9291 | 2882 | 2882
2883 | 2.883 |  | 4 | 1.905 | 0.2724 | -1.2364 | 1 | 1 | 0.2 | 0.02 | 11.7704 | 15.2993 | 11.722 | 11.7067 | 7.6496 | 11.5907 | 10.6739 | 7.6496 | 0.12453 | 0.031994 | 0.092535 | 0.0015035 | 42.5601 | 579.5181 | 7.1501 | 97.359 | 0.090806 | 1.2365 | 1.6338 | 3 | 17.9291 | 2883 | 2883
2884 | 2.884 |  | 4 | 1.905 | 0.27116 | -1.2365 | 1 | 1 | 0.2 | 0.001 | 11.7705 | 15.2913 | 11.7222 | 11.7069 | 7.6456 | 11.591 | 10.6683 | 7.6456 | 0.12446 | 0.031929 | 0.092535 | 0.0015035 | 42.4734 | 579.5607 | 7.1355 | 97.3662 | 0.090621 | 1.2366 | 1.6351 | 3 | 17.9291 | 2884 | 2884
2885 | 2.885 |  | 4 | 1.905 | 0.26993 | -1.2366 | 1 | 1 | 0.2 | 0.002 | 11.7706 | 15.2833 | 11.7223 | 11.707 | 7.6416 | 11.5912 | 10.6627 | 7.6416 | 0.1244 | 0.031864 | 0.092535 | 0.0015035 | 42.3868 | 579.6031 | 7.121 | 97.3733 | 0.090436 | 1.2366 | 1.6363 | 3 | 17.9291 | 2885 | 2885
2886 | 2.886 |  | 4 | 1.905 | 0.26869 | -1.2366 | 1 | 1 | 0.2 | 0.003 | 11.7708 | 15.2753 | 11.7225 | 11.7072 | 7.6376 | 11.5914 | 10.6572 | 7.6376 | 0.12433 | 0.031799 | 0.092535 | 0.0015035 | 42.3004 | 579.6454 | 7.1065 | 97.3804 | 0.090252 | 1.2367 | 1.6375 | 3 | 17.9291 | 2886 | 2886
2887 | 2.887 |  | 4 | 1.905 | 0.26745 | -1.2367 | 1 | 1 | 0.2 | 0.004 | 11.7709 | 15.2673 | 11.7226 | 11.7073 | 7.6337 | 11.5916 | 10.6516 | 7.6337 | 0.12427 | 0.031734 | 0.092535 | 0.0015035 | 42.2141 | 579.6877 | 7.092 | 97.3875 | 0.090068 | 1.2368 | 1.6388 | 3 | 17.9291 | 2887 | 2887
2888 | 2.888 |  | 4 | 1.905 | 0.26622 | -1.2368 | 1 | 1 | 0.2 | 0.005 | 11.771 | 15.2594 | 11.7227 | 11.7075 | 7.6297 | 11.5918 | 10.6461 | 7.6297 | 0.1242 | 0.03167 | 0.092535 | 0.0015035 | 42.1281 | 579.7299 | 7.0775 | 97.3946 | 0.089885 | 1.2369 | 1.64 | 3 | 17.9291 | 2888 | 2888
2889 | 2.889 |  | 4 | 1.905 | 0.26498 | -1.2369 | 1 | 1 | 0.2 | 0.006 | 11.7711 | 15.2514 | 11.7229 | 11.7076 | 7.6257 | 11.592 | 10.6405 | 7.6257 | 0.12414 | 0.031605 | 0.092535 | 0.0015035 | 42.0422 | 579.7719 | 7.0631 | 97.4017 | 0.089701 | 1.237 | 1.6413 | 3 | 17.9291 | 2889 | 2889
2890 | 2.89 |  | 4 | 1.905 | 0.26374 | -1.237 | 1 | 1 | 0.2 | 0.007 | 11.7712 | 15.2435 | 11.723 | 11.7078 | 7.6218 | 11.5922 | 10.635 | 7.6218 | 0.12408 | 0.031541 | 0.092535 | 0.0015035 | 41.9565 | 579.8139 | 7.0487 | 97.4087 | 0.089518 | 1.2371 | 1.6425 | 3 | 17.9291 | 2890 | 2890
2891 | 2.891 |  | 4 | 1.905 | 0.2625 | -1.2371 | 1 | 1 | 0.2 | 0.008 | 11.7713 | 15.2356 | 11.7232 | 11.7079 | 7.6178 | 11.5925 | 10.6295 | 7.6178 | 0.12401 | 0.031476 | 0.092535 | 0.0015035 | 41.871 | 579.8559 | 7.0343 | 97.4158 | 0.089336 | 1.2372 | 1.6437 | 3 | 17.9291 | 2891 | 2891
2892 | 2.892 |  | 4 | 1.905 | 0.26127 | -1.2372 | 1 | 1 | 0.2 | 0.009 | 11.7715 | 15.2277 | 11.7233 | 11.7081 | 7.6139 | 11.5927 | 10.624 | 7.6139 | 0.12395 | 0.031412 | 0.092535 | 0.0015035 | 41.7856 | 579.8977 | 7.02 | 97.4228 | 0.089154 | 1.2373 | 1.645 | 3 | 17.9291 | 2892 | 2892
2893 | 2.893 |  | 4 | 1.905 | 0.26003 | -1.2373 | 1 | 1 | 0.2 | 0.01 | 11.7716 | 15.2199 | 11.7235 | 11.7083 | 7.6099 | 11.5929 | 10.6185 | 7.6099 | 0.12388 | 0.031348 | 0.092535 | 0.0015035 | 41.7005 | 579.9394 | 7.0057 | 97.4298 | 0.088972 | 1.2374 | 1.6462 | 3 | 17.9291 | 2893 | 2893
2894 | 2.894 |  | 4 | 1.905 | 0.25879 | -1.2374 | 1 | 1 | 0.2 | 0.011 | 11.7717 | 15.212 | 11.7236 | 11.7084 | 7.606 | 11.5931 | 10.613 | 7.606 | 0.12382 | 0.031284 | 0.092535 | 0.0015035 | 41.6155 | 579.9811 | 6.9914 | 97.4368 | 0.088791 | 1.2374 | 1.6474 | 3 | 17.9291 | 2894 | 2894
2895 | 2.895 |  | 4 | 1.905 | 0.25756 | -1.2374 | 1 | 1 | 0.2 | 0.012 | 11.7718 | 15.2042 | 11.7237 | 11.7086 | 7.6021 | 11.5933 | 10.6076 | 7.6021 | 0.12376 | 0.031221 | 0.092535 | 0.0015035 | 41.5306 | 580.0227 | 6.9771 | 97.4438 | 0.08861 | 1.2375 | 1.6487 | 3 | 17.9291 | 2895 | 2895
2896 | 2.896 |  | 4 | 1.905 | 0.25632 | -1.2375 | 1 | 1 | 0.2 | 0.013 | 11.7719 | 15.1964 | 11.7239 | 11.7087 | 7.5982 | 11.5935 | 10.6021 | 7.5982 | 0.12369 | 0.031157 | 0.092535 | 0.0015035 | 41.446 | 580.0641 | 6.9629 | 97.4508 | 0.088429 | 1.2376 | 1.6499 | 3 | 17.9291 | 2896 | 2896
2897 | 2.897 |  | 4 | 1.905 | 0.25508 | -1.2376 | 1 | 1 | 0.2 | 0.014 | 11.7721 | 15.1886 | 11.724 | 11.7089 | 7.5943 | 11.5937 | 10.5967 | 7.5943 | 0.12363 | 0.031093 | 0.092535 | 0.0015035 | 41.3615 | 580.1055 | 6.9487 | 97.4577 | 0.088249 | 1.2377 | 1.6512 | 3 | 17.9291 | 2897 | 2897
2898 | 2.898 |  | 4 | 1.905 | 0.25384 | -1.2377 | 1 | 1 | 0.2 | 0.015 | 11.7722 | 15.1808 | 11.7242 | 11.709 | 7.5904 | 11.5939 | 10.5912 | 7.5904 | 0.12356 | 0.03103 | 0.092535 | 0.0015035 | 41.2772 | 580.1469 | 6.9346 | 97.4647 | 0.088069 | 1.2378 | 1.6524 | 3 | 17.9291 | 2898 | 2898
2899 | 2.899 |  | 4 | 1.905 | 0.2526 | -1.2378 | 1 | 1 | 0.2 | 0.016 | 11.7723 | 15.173 | 11.7243 | 11.7092 | 7.5865 | 11.5941 | 10.5858 | 7.5865 | 0.1235 | 0.030967 | 0.092535 | 0.0015035 | 41.193 | 580.1881 | 6.9204 | 97.4716 | 0.087889 | 1.2379 | 1.6536 | 3 | 17.9291 | 2899 | 2899
2900 | 2.9 |  | 4 | 1.905 | 0.25137 | -1.2379 | 1 | 1 | 0.2 | 0.017 | 11.7724 | 15.1653 | 11.7245 | 11.7093 | 7.5826 | 11.5943 | 10.5804 | 7.5826 | 0.12344 | 0.030904 | 0.092535 | 0.0015035 | 41.1091 | 580.2293 | 6.9063 | 97.4785 | 0.08771 | 1.238 | 1.6549 | 3 | 17.9291 | 2900 | 2900
2901 | 2.901 |  | 4 | 1.905 | 0.25013 | -1.238 | 1 | 1 | 0.2 | 0.018 | 11.7725 | 15.1575 | 11.7246 | 11.7094 | 7.5788 | 11.5945 | 10.575 | 7.5788 | 0.12338 | 0.030841 | 0.092535 | 0.0015035 | 41.0253 | 580.2703 | 6.8922 | 97.4854 | 0.087531 | 1.2381 | 1.6561 | 3 | 17.9291 | 2901 | 2901
2902 | 2.902 |  | 4 | 1.905 | 0.24889 | -1.2381 | 1 | 1 | 0.2 | 0.019 | 11.7726 | 15.1498 | 11.7247 | 11.7096 | 7.5749 | 11.5948 | 10.5696 | 7.5749 | 0.12331 | 0.030778 | 0.092535 | 0.0015035 | 40.9416 | 580.3113 | 6.8782 | 97.4923 | 0.087353 | 1.2382 | 1.6573 | 3 | 17.9291 | 2902 | 2902
2903 | 2.903 |  | 4 | 1.905 | 0.24765 | -1.2382 | 1 | 1 | 0.2 | 0.02 | 11.7728 | 15.1421 | 11.7249 | 11.7097 | 7.571 | 11.595 | 10.5642 | 7.571 | 0.12325 | 0.030715 | 0.092535 | 0.0015035 | 40.8582 | 580.3522 | 6.8642 | 97.4992 | 0.087175 | 1.2382 | 1.6586 | 3 | 17.9291 | 2903 | 2903
2904 | 2.904 |  | 4 | 1.905 | 0.24641 | -1.2382 | 1 | 1 | 0.2 | 0.001 | 11.7729 | 15.1344 | 11.725 | 11.7099 | 7.5672 | 11.5952 | 10.5589 | 7.5672 | 0.12319 | 0.030652 | 0.092535 | 0.0015035 | 40.7749 | 580.393 | 6.8502 | 97.506 | 0.086997 | 1.2383 | 1.6598 | 3 | 17.9291 | 2904 | 2904
2905 | 2.905 |  | 4 | 1.905 | 0.24518 | -1.2383 | 1 | 1 | 0.2 | 0.002 | 11.773 | 15.1267 | 11.7252 | 11.71 | 7.5634 | 11.5954 | 10.5535 | 7.5634 | 0.12312 | 0.03059 | 0.092535 | 0.0015035 | 40.6918 | 580.4338 | 6.8362 | 97.5129 | 0.08682 | 1.2384 | 1.6611 | 3 | 17.9291 | 2905 | 2905
2906 | 2.906 |  | 4 | 1.905 | 0.24394 | -1.2384 | 1 | 1 | 0.2 | 0.003 | 11.7731 | 15.1191 | 11.7253 | 11.7102 | 7.5595 | 11.5956 | 10.5482 | 7.5595 | 0.12306 | 0.030528 | 0.092535 | 0.0015035 | 40.6088 | 580.4744 | 6.8223 | 97.5197 | 0.086643 | 1.2385 | 1.6623 | 3 | 17.9291 | 2906 | 2906
2907 | 2.907 |  | 4 | 1.905 | 0.2427 | -1.2385 | 1 | 1 | 0.2 | 0.004 | 11.7732 | 15.1114 | 11.7254 | 11.7103 | 7.5557 | 11.5958 | 10.5428 | 7.5557 | 0.123 | 0.030465 | 0.092535 | 0.0015035 | 40.526 | 580.515 | 6.8084 | 97.5265 | 0.086466 | 1.2386 | 1.6635 | 3 | 17.9291 | 2907 | 2907
2908 | 2.908 |  | 4 | 1.905 | 0.24146 | -1.2386 | 1 | 1 | 0.2 | 0.005 | 11.7733 | 15.1038 | 11.7256 | 11.7105 | 7.5519 | 11.596 | 10.5375 | 7.5519 | 0.12294 | 0.030403 | 0.092535 | 0.0015035 | 40.4434 | 580.5555 | 6.7945 | 97.5333 | 0.08629 | 1.2387 | 1.6648 | 3 | 17.9291 | 2908 | 2908
2909 | 2.909 |  | 4 | 1.905 | 0.24022 | -1.2387 | 1 | 1 | 0.2 | 0.006 | 11.7734 | 15.0962 | 11.7257 | 11.7106 | 7.5481 | 11.5962 | 10.5322 | 7.5481 | 0.12288 | 0.030341 | 0.092535 | 0.0015035 | 40.361 | 580.5959 | 6.7806 | 97.5401 | 0.086114 | 1.2388 | 1.666 | 3 | 17.9291 | 2909 | 2909
2910 | 2.91 |  | 4 | 1.905 | 0.23898 | -1.2388 | 1 | 1 | 0.2 | 0.007 | 11.7736 | 15.0886 | 11.7259 | 11.7108 | 7.5443 | 11.5964 | 10.5269 | 7.5443 | 0.12281 | 0.030279 | 0.092535 | 0.0015035 | 40.2787 | 580.6362 | 6.7668 | 97.5469 | 0.085939 | 1.2388 | 1.6673 | 3 | 17.9291 | 2910 | 2910
2911 | 2.911 |  | 4 | 1.905 | 0.23774 | -1.2388 | 1 | 1 | 0.2 | 0.008 | 11.7737 | 15.081 | 11.726 | 11.7109 | 7.5405 | 11.5966 | 10.5216 | 7.5405 | 0.12275 | 0.030218 | 0.092535 | 0.0015035 | 40.1966 | 580.6764 | 6.753 | 97.5536 | 0.085763 | 1.2389 | 1.6685 | 3 | 17.9291 | 2911 | 2911
2912 | 2.912 |  | 4 | 1.905 | 0.2365 | -1.2389 | 1 | 1 | 0.2 | 0.009 | 11.7738 | 15.0734 | 11.7261 | 11.7111 | 7.5367 | 11.5968 | 10.5163 | 7.5367 | 0.12269 | 0.030156 | 0.092535 | 0.0015035 | 40.1147 | 580.7166 | 6.7393 | 97.5604 | 0.085589 | 1.239 | 1.6697 | 3 | 17.9291 | 2912 | 2912
2913 | 2.913 |  | 4 | 1.905 | 0.23527 | -1.239 | 1 | 1 | 0.2 | 0.01 | 11.7739 | 15.0659 | 11.7263 | 11.7112 | 7.5329 | 11.597 | 10.5111 | 7.5329 | 0.12263 | 0.030095 | 0.092535 | 0.0015035 | 40.0329 | 580.7566 | 6.7255 | 97.5671 | 0.085414 | 1.2391 | 1.671 | 3 | 17.9291 | 2913 | 2913
2914 | 2.914 |  | 4 | 1.905 | 0.23403 | -1.2391 | 1 | 1 | 0.2 | 0.011 | 11.774 | 15.0583 | 11.7264 | 11.7114 | 7.5292 | 11.5972 | 10.5058 | 7.5292 | 0.12257 | 0.030033 | 0.092535 | 0.0015035 | 39.9513 | 580.7966 | 6.7118 | 97.5738 | 0.08524 | 1.2392 | 1.6722 | 3 | 17.9291 | 2914 | 2914
2915 | 2.915 |  | 4 | 1.905 | 0.23279 | -1.2392 | 1 | 1 | 0.2 | 0.012 | 11.7741 | 15.0508 | 11.7265 | 11.7115 | 7.5254 | 11.5974 | 10.5006 | 7.5254 | 0.12251 | 0.029972 | 0.092535 | 0.0015035 | 39.8698 | 580.8365 | 6.6981 | 97.5805 | 0.085066 | 1.2393 | 1.6735 | 3 | 17.9291 | 2915 | 2915
2916 | 2.916 |  | 4 | 1.905 | 0.23155 | -1.2393 | 1 | 1 | 0.2 | 0.013 | 11.7742 | 15.0433 | 11.7267 | 11.7116 | 7.5217 | 11.5976 | 10.4953 | 7.5217 | 0.12245 | 0.029911 | 0.092535 | 0.0015035 | 39.7886 | 580.8764 | 6.6845 | 97.5872 | 0.084893 | 1.2394 | 1.6747 | 3 | 17.9291 | 2916 | 2916
2917 | 2.917 |  | 4 | 1.905 | 0.23031 | -1.2394 | 1 | 1 | 0.2 | 0.014 | 11.7744 | 15.0358 | 11.7268 | 11.7118 | 7.5179 | 11.5978 | 10.4901 | 7.5179 | 0.12238 | 0.02985 | 0.092535 | 0.0015035 | 39.7075 | 580.9161 | 6.6709 | 97.5939 | 0.08472 | 1.2394 | 1.6759 | 3 | 17.9291 | 2917 | 2917
2918 | 2.918 |  | 4 | 1.905 | 0.22907 | -1.2394 | 1 | 1 | 0.2 | 0.015 | 11.7745 | 15.0283 | 11.7269 | 11.7119 | 7.5142 | 11.598 | 10.4849 | 7.5142 | 0.12232 | 0.029789 | 0.092535 | 0.0015035 | 39.6265 | 580.9558 | 6.6573 | 97.6006 | 0.084547 | 1.2395 | 1.6772 | 3 | 17.9291 | 2918 | 2918
2919 | 2.919 |  | 4 | 1.905 | 0.22783 | -1.2395 | 1 | 1 | 0.2 | 0.016 | 11.7746 | 15.0209 | 11.7271 | 11.7121 | 7.5104 | 11.5982 | 10.4797 | 7.5104 | 0.12226 | 0.029728 | 0.092535 | 0.0015035 | 39.5457 | 580.9954 | 6.6437 | 97.6072 | 0.084375 | 1.2396 | 1.6784 | 3 | 17.9291 | 2919 | 2919
2920 | 2.92 |  | 4 | 1.905 | 0.22659 | -1.2396 | 1 | 1 | 0.2 | 0.017 | 11.7747 | 15.0134 | 11.7272 | 11.7122 | 7.5067 | 11.5984 | 10.4745 | 7.5067 | 0.1222 | 0.029668 | 0.092535 | 0.0015035 | 39.4651 | 581.0349 | 6.6301 | 97.6139 | 0.084203 | 1.2397 | 1.6796 | 3 | 17.9291 | 2920 | 2920
2921 | 2.921 |  | 4 | 1.905 | 0.22535 | -1.2397 | 1 | 1 | 0.2 | 0.018 | 11.7748 | 15.006 | 11.7274 | 11.7124 | 7.503 | 11.5986 | 10.4693 | 7.503 | 0.12214 | 0.029607 | 0.092535 | 0.0015035 | 39.3847 | 581.0743 | 6.6166 | 97.6205 | 0.084031 | 1.2398 | 1.6809 | 3 | 17.9291 | 2921 | 2921
2922 | 2.922 |  | 4 | 1.905 | 0.22411 | -1.2398 | 1 | 1 | 0.2 | 0.019 | 11.7749 | 14.9986 | 11.7275 | 11.7125 | 7.4993 | 11.5988 | 10.4641 | 7.4993 | 0.12208 | 0.029547 | 0.092535 | 0.0015035 | 39.3044 | 581.1137 | 6.6031 | 97.6271 | 0.08386 | 1.2399 | 1.6821 | 3 | 17.9291 | 2922 | 2922
2923 | 2.923 |  | 4 | 1.905 | 0.22287 | -1.2399 | 1 | 0.93148 | 0.2 | 0.02 | 11.775 | 3.474 | 11.7276 | 10.9091 | 1.737 | 10.7955 | 2.4237 | 1.737 | 0.028277 | -0.064258 | 0.092535 | 0.0015035 | -85.478 | 581.0906 | -14.3603 | 97.6232 | -0.18238 | 1.2398 | 1.6834 | 3 | 17.9291 | 2923 | 2923
2924 | 2.924 |  | 4 | 1.905 | 0.22163 | -1.2398 | 1 | 0.93148 | 0.2 | 0.001 | 11.9479 | 7.6908 | 11.9369 | 11.1156 | 3.8454 | 11.0893 | 5.3657 | 3.8454 | 0.0626 | -0.029935 | 0.092535 | 0.0015035 | -39.8202 | 581.0279 | -6.6898 | 97.6127 | -0.08496 | 1.2397 | 1.6846 | 3 | 17.9291 | 2924 | 2924
2925 | 2.925 |  | 4 | 1.905 | 0.22039 | -1.2397 | 1 | 0.93148 | 0.2 | 0.002 | 11.8846 | 6.1664 | 11.8603 | 11.04 | 3.0832 | 10.9818 | 4.3021 | 3.0832 | 0.050192 | -0.042343 | 0.092535 | 0.0015035 | -56.326 | 580.9798 | -9.4628 | 97.6046 | -0.12018 | 1.2396 | 1.6858 | 3 | 17.9291 | 2925 | 2925
2926 | 2.926 |  | 4 | 1.905 | 0.21915 | -1.2396 | 1 | 0.93148 | 0.2 | 0.003 | 11.9075 | 6.7359 | 11.888 | 11.0673 | 3.368 | 11.0206 | 4.6995 | 3.368 | 0.054827 | -0.037707 | 0.092535 | 0.0015035 | -50.1597 | 580.9266 | -8.4268 | 97.5957 | -0.10702 | 1.2395 | 1.6871 | 3 | 17.9291 | 2926 | 2926
2927 | 2.927 |  | 4 | 1.905 | 0.21791 | -1.2395 | 1 | 0.93148 | 0.2 | 0.004 | 11.899 | 6.5417 | 11.8777 | 11.0571 | 3.2708 | 11.0061 | 4.564 | 3.2708 | 0.053246 | -0.039288 | 0.092535 | 0.0015035 | -52.2626 | 580.8754 | -8.7801 | 97.5871 | -0.11151 | 1.2394 | 1.6883 | 3 | 17.9291 | 2927 | 2927
2928 | 2.928 |  | 4 | 1.905 | 0.21667 | -1.2394 | 1 | 0.93148 | 0.2 | 0.005 | 11.9019 | 6.626 | 11.8812 | 11.0606 | 3.313 | 11.0111 | 4.6228 | 3.313 | 0.053932 | -0.038602 | 0.092535 | 0.0015035 | -51.3499 | 580.8236 | -8.6268 | 97.5784 | -0.10956 | 1.2392 | 1.6896 | 3 | 17.9291 | 2928 | 2928
2929 | 2.929 |  | 4 | 1.905 | 0.21543 | -1.2392 | 1 | 0.93148 | 0.2 | 0.006 | 11.9006 | 6.6087 | 11.8797 | 11.0591 | 3.3043 | 11.0089 | 4.6107 | 3.3043 | 0.053792 | -0.038743 | 0.092535 | 0.0015035 | -51.5374 | 580.7721 | -8.6583 | 97.5697 | -0.10996 | 1.2391 | 1.6908 | 3 | 17.9291 | 2929 | 2929
2930 | 2.93 |  | 4 | 1.905 | 0.21419 | -1.2391 | 1 | 0.93148 | 0.2 | 0.007 | 11.9009 | 6.6284 | 11.88 | 11.0594 | 3.3142 | 11.0093 | 4.6245 | 3.3142 | 0.053952 | -0.038583 | 0.092535 | 0.0015035 | -51.3239 | 580.7207 | -8.6224 | 97.5611 | -0.1095 | 1.239 | 1.692 | 3 | 17.9291 | 2930 | 2930
2931 | 2.931 |  | 4 | 1.905 | 0.21296 | -1.239 | 1 | 0.93148 | 0.2 | 0.008 | 11.9006 | 6.6346 | 11.8796 | 11.0591 | 3.3173 | 11.0088 | 4.6288 | 3.3173 | 0.054002 | -0.038532 | 0.092535 | 0.0015035 | -51.257 | 580.6694 | -8.6112 | 97.5525 | -0.10936 | 1.2389 | 1.6933 | 3 | 17.9291 | 2931 | 2931
2932 | 2.932 |  | 4 | 1.905 | 0.21172 | -1.2389 | 1 | 0.93148 | 0.2 | 0.009 | 11.9005 | 6.6457 | 11.8795 | 11.059 | 3.3228 | 11.0087 | 4.6365 | 3.3228 | 0.054093 | -0.038442 | 0.092535 | 0.0015035 | -51.1369 | 580.6182 | -8.591 | 97.5439 | -0.10911 | 1.2388 | 1.6945 | 3 | 17.9291 | 2932 | 2932
2933 | 2.933 |  | 4 | 1.905 | 0.21048 | -1.2388 | 1 | 0.93148 | 0.2 | 0.01 | 11.9003 | 6.6549 | 11.8793 | 11.0588 | 3.3275 | 11.0084 | 4.643 | 3.3275 | 0.054168 | -0.038366 | 0.092535 | 0.0015035 | -51.0365 | 580.5671 | -8.5741 | 97.5353 | -0.10889 | 1.2387 | 1.6958 | 3 | 17.9291 | 2933 | 2933
2934 | 2.934 |  | 4 | 1.905 | 0.20924 | -1.2387 | 1 | 0.93148 | 0.2 | 0.011 | 11.9002 | 6.6648 | 11.8791 | 11.0586 | 3.3324 | 11.0082 | 4.6499 | 3.3324 | 0.054249 | -0.038286 | 0.092535 | 0.0015035 | -50.9292 | 580.5161 | -8.5561 | 97.5267 | -0.10866 | 1.2386 | 1.697 | 3 | 17.9291 | 2934 | 2934
2935 | 2.935 |  | 4 | 1.905 | 0.208 | -1.2386 | 1 | 0.93148 | 0.2 | 0.012 | 11.9 | 6.6745 | 11.879 | 11.0584 | 3.3372 | 11.0079 | 4.6566 | 3.3372 | 0.054327 | -0.038207 | 0.092535 | 0.0015035 | -50.8247 | 580.4653 | -8.5385 | 97.5182 | -0.10844 | 1.2385 | 1.6982 | 3 | 17.9291 | 2935 | 2935
2936 | 2.936 |  | 4 | 1.905 | 0.20676 | -1.2385 | 1 | 0.93148 | 0.2 | 0.013 | 11.8999 | 6.6842 | 11.8788 | 11.0582 | 3.3421 | 11.0077 | 4.6634 | 3.3421 | 0.054406 | -0.038128 | 0.092535 | 0.0015035 | -50.7195 | 580.4145 | -8.5209 | 97.5096 | -0.10822 | 1.2384 | 1.6995 | 3 | 17.9291 | 2936 | 2936
2937 | 2.937 |  | 4 | 1.905 | 0.20552 | -1.2384 | 1 | 0.93148 | 0.2 | 0.014 | 11.8997 | 6.6939 | 11.8786 | 11.0581 | 3.3469 | 11.0074 | 4.6701 | 3.3469 | 0.054485 | -0.03805 | 0.092535 | 0.0015035 | -50.6148 | 580.3638 | -8.5033 | 97.5011 | -0.10799 | 1.2383 | 1.7007 | 3 | 17.9291 | 2937 | 2937
2938 | 2.938 |  | 4 | 1.905 | 0.20429 | -1.2383 | 1 | 0.93148 | 0.2 | 0.015 | 11.8996 | 6.7035 | 11.8784 | 11.0579 | 3.3518 | 11.0072 | 4.6769 | 3.3518 | 0.054564 | -0.037971 | 0.092535 | 0.0015035 | -50.5103 | 580.3133 | -8.4857 | 97.4926 | -0.10777 | 1.2382 | 1.702 | 3 | 17.9291 | 2938 | 2938
2939 | 2.939 |  | 4 | 1.905 | 0.20305 | -1.2382 | 1 | 0.93148 | 0.2 | 0.016 | 11.8994 | 6.7132 | 11.8783 | 11.0577 | 3.3566 | 11.0069 | 4.6836 | 3.3566 | 0.054642 | -0.037893 | 0.092535 | 0.0015035 | -50.406 | 580.2628 | -8.4682 | 97.4842 | -0.10755 | 1.238 | 1.7032 | 3 | 17.9291 | 2939 | 2939
2940 | 2.94 |  | 4 | 1.905 | 0.20181 | -1.238 | 1 | 0.93148 | 0.2 | 0.017 | 11.8993 | 6.7228 | 11.8781 | 11.0575 | 3.3614 | 11.0067 | 4.6903 | 3.3614 | 0.05472 | -0.037814 | 0.092535 | 0.0015035 | -50.3019 | 580.2125 | -8.4507 | 97.4757 | -0.10732 | 1.2379 | 1.7044 | 3 | 17.9291 | 2940 | 2940
2941 | 2.941 |  | 4 | 1.905 | 0.20057 | -1.2379 | 1 | 0.93148 | 0.2 | 0.018 | 11.8992 | 6.7324 | 11.8779 | 11.0574 | 3.3662 | 11.0064 | 4.697 | 3.3662 | 0.054798 | -0.037736 | 0.092535 | 0.0015035 | -50.198 | 580.1622 | -8.4333 | 97.4673 | -0.1071 | 1.2378 | 1.7057 | 3 | 17.9291 | 2941 | 2941
2942 | 2.942 |  | 4 | 1.905 | 0.19933 | -1.2378 | 1 | 0.93148 | 0.2 | 0.019 | 11.899 | 6.742 | 11.8777 | 11.0572 | 3.371 | 11.0062 | 4.7037 | 3.371 | 0.054876 | -0.037658 | 0.092535 | 0.0015035 | -50.0943 | 580.1121 | -8.4158 | 97.4588 | -0.10688 | 1.2377 | 1.7069 | 3 | 17.9291 | 2942 | 2942
2943 | 2.943 |  | 4 | 1.905 | 0.1981 | -1.2377 | 1 | 0.83238 | 0.2 | 0.02 | 11.8989 | -10.1199 | 11.8776 | 9.88 | -5.0599 | 9.8289 | -7.0604 | -5.0599 | -0.082371 | -0.17491 | 0.092535 | 0.0015035 | -232.6657 | 579.9707 | -39.0878 | 97.4351 | -0.49642 | 1.2374 | 1.7081 | 3 | 17.9291 | 2943 | 2943
2944 | 2.944 |  | 4 | 1.905 | 0.19686 | -1.2374 | 1 | 0.83238 | 0.2 | 0.001 | 12.1518 | -16.1996 | 12.1838 | 10.1517 | -8.0998 | 10.2284 | -3.0398 | -8.0998 | -0.13186 | -0.22439 | 0.092535 | 0.0015035 | -298.4934 | 579.7051 | -50.1469 | 97.3905 | -0.63687 | 1.2369 | 1.7094 | 3 | 17.9291 | 2944 | 2944
2945 | 2.945 |  | 4 | 1.905 | 0.19562 | -1.2369 | 1 | 0.83238 | 0.2 | 0.002 | 12.243 | -19.302 | 12.2942 | 10.2497 | -9.651 | 10.3724 | -1.5512 | -9.651 | -0.15711 | -0.24964 | 0.092535 | 0.0015035 | -332.0852 | 579.3898 | -55.7903 | 97.3375 | -0.70854 | 1.2362 | 1.7106 | 3 | 17.9291 | 2945 | 2945
2946 | 2.946 |  | 4 | 1.905 | 0.19439 | -1.2362 | 1 | 0.83238 | 0.2 | 0.003 | 12.2895 | -20.8199 | 12.3505 | 10.2997 | -10.4099 | 10.4459 | -0.75894 | -10.4099 | -0.16946 | -0.262 | 0.092535 | 0.0015035 | -348.5201 | 579.0495 | -58.5514 | 97.2803 | -0.7436 | 1.2355 | 1.7118 | 3 | 17.9291 | 2946 | 2946
2947 | 2.947 |  | 4 | 1.905 | 0.19315 | -1.2355 | 1 | 0.83238 | 0.2 | 0.004 | 12.3123 | -21.4949 | 12.3781 | 10.3241 | -10.7475 | 10.4819 | -0.33753 | -10.7475 | -0.17496 | -0.26749 | 0.092535 | 0.0015035 | -355.8293 | 578.6973 | -59.7793 | 97.2212 | -0.7592 | 1.2347 | 1.7131 | 3 | 17.9291 | 2947 | 2947
2948 | 2.948 |  | 4 | 1.905 | 0.19192 | -1.2347 | 1 | 0.83238 | 0.2 | 0.005 | 12.3224 | -21.7222 | 12.3904 | 10.335 | -10.8611 | 10.4979 | -0.11364 | -10.8611 | -0.17681 | -0.26934 | 0.092535 | 0.0015035 | -358.2902 | 578.3403 | -60.1927 | 97.1612 | -0.76445 | 1.2339 | 1.7143 | 3 | 17.9291 | 2948 | 2948
2949 | 2.949 |  | 4 | 1.905 | 0.19068 | -1.2339 | 1 | 0.83238 | 0.2 | 0.006 | 12.3258 | -21.7121 | 12.3945 | 10.3387 | -10.8561 | 10.5032 | 0.005049 | -10.8561 | -0.17673 | -0.26926 | 0.092535 | 0.0015035 | -358.1808 | 577.982 | -60.1744 | 97.101 | -0.76421 | 1.2332 | 1.7156 | 3 | 17.9291 | 2949 | 2949
2950 | 2.95 |  | 4 | 1.905 | 0.18945 | -1.2332 | 1 | 0.83238 | 0.2 | 0.007 | 12.3257 | -21.5767 | 12.3943 | 10.3385 | -10.7884 | 10.503 | 0.067713 | -10.7884 | -0.17562 | -0.26816 | 0.092535 | 0.0015035 | -356.7145 | 577.6246 | -59.928 | 97.0409 | -0.76109 | 1.2324 | 1.7168 | 3 | 17.9291 | 2950 | 2950
2951 | 2.951 |  | 4 | 1.905 | 0.18822 | -1.2324 | 1 | 0.83238 | 0.2 | 0.008 | 12.3237 | -21.3756 | 12.3918 | 10.3363 | -10.6878 | 10.4998 | 0.10054 | -10.6878 | -0.17399 | -0.26652 | 0.092535 | 0.0015035 | -354.5373 | 577.269 | -59.5623 | 96.9812 | -0.75644 | 1.2317 | 1.718 | 3 | 17.9291 | 2951 | 2951
2952 | 2.952 |  | 4 | 1.905 | 0.18698 | -1.2317 | 1 | 0.83238 | 0.2 | 0.009 | 12.3206 | -21.1407 | 12.3882 | 10.3331 | -10.5703 | 10.495 | 0.11748 | -10.5703 | -0.17208 | -0.26461 | 0.092535 | 0.0015035 | -351.9932 | 576.9157 | -59.1349 | 96.9218 | -0.75101 | 1.2309 | 1.7192 | 3 | 17.9291 | 2952 | 2952
2953 | 2.953 |  | 4 | 1.905 | 0.18575 | -1.2309 | 1 | 0.83238 | 0.2 | 0.01 | 12.3171 | -20.8887 | 12.3839 | 10.3293 | -10.4444 | 10.4895 | 0.12597 | -10.4444 | -0.17002 | -0.26256 | 0.092535 | 0.0015035 | -349.2653 | 576.5651 | -58.6766 | 96.8629 | -0.74519 | 1.2302 | 1.7205 | 3 | 17.9291 | 2953 | 2953
2954 | 2.954 |  | 4 | 1.905 | 0.18452 | -1.2302 | 1 | 0.83238 | 0.2 | 0.011 | 12.3133 | -20.6288 | 12.3793 | 10.3252 | -10.3144 | 10.4835 | 0.12996 | -10.3144 | -0.16791 | -0.26044 | 0.092535 | 0.0015035 | -346.4512 | 576.2172 | -58.2038 | 96.8045 | -0.73919 | 1.2294 | 1.7217 | 3 | 17.9291 | 2954 | 2954
2955 | 2.955 |  | 4 | 1.905 | 0.18329 | -1.2294 | 1 | 0.83238 | 0.2 | 0.012 | 12.3094 | -20.3657 | 12.3746 | 10.321 | -10.1829 | 10.4773 | 0.13155 | -10.1829 | -0.16577 | -0.2583 | 0.092535 | 0.0015035 | -343.6025 | 575.8722 | -57.7252 | 96.7465 | -0.73311 | 1.2287 | 1.7229 | 3 | 17.9291 | 2955 | 2955
2956 | 2.956 |  | 4 | 1.905 | 0.18206 | -1.2287 | 1 | 0.83238 | 0.2 | 0.013 | 12.3055 | -20.102 | 12.3698 | 10.3168 | -10.051 | 10.4711 | 0.13187 | -10.051 | -0.16362 | -0.25616 | 0.092535 | 0.0015035 | -340.7467 | 575.53 | -57.2454 | 96.689 | -0.72702 | 1.228 | 1.7242 | 3 | 17.9291 | 2956 | 2956
2957 | 2.957 |  | 4 | 1.905 | 0.18084 | -1.228 | 1 | 0.83238 | 0.2 | 0.014 | 12.3015 | -19.8389 | 12.3651 | 10.3126 | -9.9195 | 10.4649 | 0.13153 | -9.9195 | -0.16148 | -0.25401 | 0.092535 | 0.0015035 | -337.8985 | 575.1907 | -56.767 | 96.632 | -0.72094 | 1.2272 | 1.7254 | 3 | 17.9291 | 2957 | 2957
2958 | 2.958 |  | 4 | 1.905 | 0.17961 | -1.2272 | 1 | 0.83238 | 0.2 | 0.015 | 12.2976 | -19.5773 | 12.3603 | 10.3083 | -9.7886 | 10.4586 | 0.13083 | -9.7886 | -0.15935 | -0.25188 | 0.092535 | 0.0015035 | -335.0655 | 574.8542 | -56.291 | 96.5755 | -0.7149 | 1.2265 | 1.7266 | 3 | 17.9291 | 2958 | 2958
2959 | 2.959 |  | 4 | 1.905 | 0.17838 | -1.2265 | 1 | 0.83238 | 0.2 | 0.016 | 12.2937 | -19.3174 | 12.3555 | 10.3041 | -9.6587 | 10.4524 | 0.12994 | -9.6587 | -0.15723 | -0.24977 | 0.092535 | 0.0015035 | -332.2516 | 574.5206 | -55.8183 | 96.5195 | -0.70889 | 1.2258 | 1.7278 | 4 | 17.9291 | 2959 | 2959
2960 | 2.96 |  | 4 | 1.905 | 0.17716 | -1.2258 | 1 | 0.83238 | 0.2 | 0.017 | 12.2898 | -19.0594 | 12.3508 | 10.2999 | -9.5297 | 10.4463 | 0.12896 | -9.5297 | -0.15514 | -0.24767 | 0.092535 | 0.0015035 | -329.4589 | 574.1897 | -55.3491 | 96.4639 | -0.70293 | 1.2251 | 1.7291 | 4 | 17.9291 | 2960 | 2960
2961 | 2.961 |  | 4 | 1.905 | 0.17593 | -1.2251 | 1 | 0.83238 | 0.2 | 0.018 | 12.2859 | -18.8036 | 12.3461 | 10.2958 | -9.4018 | 10.4402 | 0.12794 | -9.4018 | -0.15305 | -0.24559 | 0.092535 | 0.0015035 | -326.6883 | 573.8616 | -54.8836 | 96.4088 | -0.69702 | 1.2244 | 1.7303 | 4 | 17.9291 | 2961 | 2961
2962 | 2.962 |  | 4 | 1.905 | 0.17471 | -1.2244 | 1 | 0.83238 | 0.2 | 0.019 | 12.2821 | -18.5498 | 12.3415 | 10.2916 | -9.2749 | 10.4341 | 0.1269 | -9.2749 | -0.15099 | -0.24352 | 0.092535 | 0.0015035 | -323.9404 | 573.5363 | -54.422 | 96.3541 | -0.69116 | 1.2237 | 1.7315 | 4 | 17.9291 | 2962 | 2962
2963 | 2.963 |  | 4 | 1.905 | 0.17348 | -1.2237 | 1 | 0.73394 | 0.2 | 0.02 | 12.2782 | -42.5886 | 12.3369 | 9.073 | -21.2943 | 9.2136 | -12.0194 | -21.2943 | -0.34665 | -0.43919 | 0.092535 | 0.0015035 | -584.2204 | 573.0822 | -98.149 | 96.2778 | -1.2465 | 1.2227 | 1.7327 | 4 | 17.9291 | 2963 | 2963
2964 | 2.964 |  | 4 | 1.905 | 0.17226 | -1.2227 | 1 | 0.73394 | 0.2 | 0.001 | 12.6388 | -55.9315 | 12.7734 | 9.4174 | -27.9658 | 9.7401 | -6.6715 | -27.9658 | -0.45526 | -0.54779 | 0.092535 | 0.0015035 | -728.6913 | 572.4258 | -122.4201 | 96.1675 | -1.5547 | 1.2213 | 1.734 | 4 | 17.9291 | 2964 | 2964
2965 | 2.965 |  | 4 | 1.905 | 0.17104 | -1.2213 | 1 | 0.73394 | 0.2 | 0.002 | 12.839 | -63.1908 | 13.0157 | 9.6086 | -31.5954 | 10.0324 | -3.6296 | -31.5954 | -0.51434 | -0.60688 | 0.092535 | 0.0015035 | -807.2909 | 571.6578 | -135.6249 | 96.0385 | -1.7224 | 1.2197 | 1.7352 | 4 | 17.9291 | 2965 | 2965
2966 | 2.966 |  | 4 | 1.905 | 0.16982 | -1.2197 | 1 | 0.73394 | 0.2 | 0.003 | 12.9479 | -66.991 | 13.1476 | 9.7126 | -33.4955 | 10.1914 | -1.9001 | -33.4955 | -0.54528 | -0.63781 | 0.092535 | 0.0015035 | -848.4375 | 570.8299 | -142.5375 | 95.8994 | -1.8102 | 1.2179 | 1.7364 | 4 | 17.9291 | 2966 | 2966
2967 | 2.967 |  | 4 | 1.905 | 0.1686 | -1.2179 | 1 | 0.73394 | 0.2 | 0.004 | 13.0049 | -68.8257 | 13.2166 | 9.767 | -34.4129 | 10.2746 | -0.91736 | -34.4129 | -0.56021 | -0.65274 | 0.092535 | 0.0015035 | -868.303 | 569.9715 | -145.8749 | 95.7552 | -1.8526 | 1.2161 | 1.7376 | 4 | 17.9291 | 2967 | 2967
2968 | 2.968 |  | 4 | 1.905 | 0.16739 | -1.2161 | 1 | 0.73394 | 0.2 | 0.005 | 13.0324 | -69.5449 | 13.2499 | 9.7933 | -34.7725 | 10.3148 | -0.3596 | -34.7725 | -0.56606 | -0.6586 | 0.092535 | 0.0015035 | -876.0902 | 569.0993 | -147.1832 | 95.6087 | -1.8692 | 1.2142 | 1.7388 | 4 | 17.9291 | 2968 | 2968
2969 | 2.969 |  | 4 | 1.905 | 0.16617 | -1.2142 | 1 | 0.73394 | 0.2 | 0.006 | 13.0432 | -69.6323 | 13.2629 | 9.8036 | -34.8161 | 10.3306 | -0.043676 | -34.8161 | -0.56677 | -0.65931 | 0.092535 | 0.0015035 | -877.036 | 568.2228 | -147.342 | 95.4614 | -1.8712 | 1.2124 | 1.74 | 4 | 17.9291 | 2969 | 2969
2970 | 2.97 |  | 4 | 1.905 | 0.16496 | -1.2124 | 1 | 0.73394 | 0.2 | 0.007 | 13.0445 | -69.363 | 13.2645 | 9.8049 | -34.6815 | 10.3325 | 0.13464 | -34.6815 | -0.56458 | -0.65712 | 0.092535 | 0.0015035 | -874.1203 | 567.3472 | -146.8522 | 95.3143 | -1.865 | 1.2105 | 1.7413 | 4 | 17.9291 | 2970 | 2970
2971 | 2.971 |  | 4 | 1.905 | 0.16375 | -1.2105 | 1 | 0.73394 | 0.2 | 0.008 | 13.0404 | -68.8936 | 13.2596 | 9.801 | -34.4468 | 10.3266 | 0.23466 | -34.4468 | -0.56076 | -0.6533 | 0.092535 | 0.0015035 | -869.0387 | 566.4756 | -145.9985 | 95.1679 | -1.8542 | 1.2086 | 1.7425 | 4 | 17.9291 | 2971 | 2971
2972 | 2.972 |  | 4 | 1.905 | 0.16254 | -1.2086 | 1 | 0.73394 | 0.2 | 0.009 | 13.0334 | -68.3134 | 13.2511 | 9.7943 | -34.1567 | 10.3163 | 0.29014 | -34.1567 | -0.55604 | -0.64857 | 0.092535 | 0.0015035 | -862.7556 | 565.6097 | -144.9429 | 95.0224 | -1.8408 | 1.2068 | 1.7437 | 4 | 17.9291 | 2972 | 2972
2973 | 2.973 |  | 4 | 1.905 | 0.16133 | -1.2068 | 1 | 0.73394 | 0.2 | 0.01 | 13.0247 | -67.6728 | 13.2406 | 9.786 | -33.8364 | 10.3036 | 0.32029 | -33.8364 | -0.55083 | -0.64336 | 0.092535 | 0.0015035 | -855.8198 | 564.7504 | -143.7777 | 94.8781 | -1.826 | 1.205 | 1.7449 | 4 | 17.9291 | 2973 | 2973
2974 | 2.974 |  | 4 | 1.905 | 0.16013 | -1.205 | 1 | 0.73394 | 0.2 | 0.011 | 13.0151 | -67.0007 | 13.2289 | 9.7768 | -33.5004 | 10.2895 | 0.33602 | -33.5004 | -0.54535 | -0.63789 | 0.092535 | 0.0015035 | -848.5433 | 563.8983 | -142.5553 | 94.7349 | -1.8105 | 1.2031 | 1.7461 | 4 | 17.9291 | 2974 | 2974
2975 | 2.975 |  | 4 | 1.905 | 0.15893 | -1.2031 | 1 | 0.73394 | 0.2 | 0.012 | 13.005 | -66.3136 | 13.2167 | 9.7672 | -33.1568 | 10.2748 | 0.34358 | -33.1568 | -0.53976 | -0.6323 | 0.092535 | 0.0015035 | -841.1031 | 563.0534 | -141.3053 | 94.593 | -1.7946 | 1.2013 | 1.7473 | 4 | 17.9291 | 2975 | 2975
2976 | 2.976 |  | 4 | 1.905 | 0.15772 | -1.2013 | 1 | 0.73394 | 0.2 | 0.013 | 12.9947 | -65.6206 | 13.2043 | 9.7573 | -32.8103 | 10.2598 | 0.34648 | -32.8103 | -0.53412 | -0.62666 | 0.092535 | 0.0015035 | -833.6 | 562.2161 | -140.0448 | 94.4523 | -1.7786 | 1.1995 | 1.7485 | 4 | 17.9291 | 2976 | 2976
2977 | 2.977 |  | 4 | 1.905 | 0.15653 | -1.1995 | 1 | 0.73394 | 0.2 | 0.014 | 12.9843 | -64.9271 | 13.1917 | 9.7474 | -32.4636 | 10.2446 | 0.34676 | -32.4636 | -0.52848 | -0.62101 | 0.092535 | 0.0015035 | -826.0909 | 561.3862 | -138.7833 | 94.3129 | -1.7625 | 1.1978 | 1.7497 | 4 | 17.9291 | 2977 | 2977
2978 | 2.978 |  | 4 | 1.905 | 0.15533 | -1.1978 | 1 | 0.73394 | 0.2 | 0.015 | 12.9739 | -64.236 | 13.1791 | 9.7375 | -32.118 | 10.2294 | 0.34555 | -32.118 | -0.52285 | -0.61539 | 0.092535 | 0.0015035 | -818.608 | 560.5639 | -137.5261 | 94.1747 | -1.7466 | 1.196 | 1.7509 | 4 | 17.9291 | 2978 | 2978
2979 | 2.979 |  | 4 | 1.905 | 0.15413 | -1.196 | 1 | 0.73394 | 0.2 | 0.016 | 12.9635 | -63.549 | 13.1665 | 9.7276 | -31.7745 | 10.2143 | 0.34351 | -31.7745 | -0.51726 | -0.60979 | 0.092535 | 0.0015035 | -811.1692 | 559.749 | -136.2764 | 94.0378 | -1.7307 | 1.1943 | 1.7521 | 4 | 17.9291 | 2979 | 2979
2980 | 2.98 |  | 4 | 1.905 | 0.15294 | -1.1943 | 1 | 0.73394 | 0.2 | 0.017 | 12.9532 | -62.8669 | 13.1541 | 9.7177 | -31.4335 | 10.1992 | 0.34101 | -31.4335 | -0.51171 | -0.60424 | 0.092535 | 0.0015035 | -803.7846 | 558.9415 | -135.0358 | 93.9022 | -1.715 | 1.1926 | 1.7533 | 4 | 17.9291 | 2980 | 2980
2981 | 2.981 |  | 4 | 1.905 | 0.15174 | -1.1926 | 1 | 0.73394 | 0.2 | 0.018 | 12.943 | -62.1904 | 13.1417 | 9.708 | -31.0952 | 10.1843 | 0.33826 | -31.0952 | -0.5062 | -0.59874 | 0.092535 | 0.0015035 | -796.4596 | 558.1414 | -133.8052 | 93.7678 | -1.6993 | 1.1909 | 1.7544 | 4 | 17.9291 | 2981 | 2981
2982 | 2.982 |  | 4 | 1.905 | 0.15055 | -1.1909 | 1 | 0.73394 | 0.2 | 0.019 | 12.9329 | -61.5197 | 13.1294 | 9.6983 | -30.7598 | 10.1695 | 0.33538 | -30.7598 | -0.50074 | -0.59328 | 0.092535 | 0.0015035 | -789.1969 | 557.3486 | -132.5851 | 93.6346 | -1.6838 | 1.1892 | 1.7556 | 4 | 17.9291 | 2982 | 2982
2983 | 2.983 |  | 4 | 1.905 | 0.14936 | -1.1892 | 1 | 0.63746 | 0.2 | 0.02 | 12.9228 | -86.1656 | 13.1172 | 8.4231 | -43.0828 | 8.8892 | -12.323 | -43.0828 | -0.70135 | -0.79388 | 0.092535 | 0.0015035 | -1056.0509 | 556.426 | -177.4166 | 93.4796 | -2.2532 | 1.1872 | 1.7568 | 4 | 17.9291 | 2983 | 2983
2984 | 2.984 |  | 4 | 1.905 | 0.14818 | -1.1872 | 1 | 0.63746 | 0.2 | 0.001 | 13.2925 | -100.5432 | 13.5648 | 8.733 | -50.2716 | 9.3859 | -7.1888 | -50.2716 | -0.81838 | -0.91091 | 0.092535 | 0.0015035 | -1211.7243 | 555.2921 | -203.5697 | 93.2891 | -2.5853 | 1.1848 | 1.758 | 4 | 17.9291 | 2984 | 2984
2985 | 2.985 |  | 4 | 1.905 | 0.14699 | -1.1848 | 1 | 0.63746 | 0.2 | 0.002 | 13.5081 | -108.7143 | 13.8259 | 8.9138 | -54.3571 | 9.6756 | -4.0855 | -54.3571 | -0.88488 | -0.97742 | 0.092535 | 0.0015035 | -1300.1964 | 554.0361 | -218.433 | 93.0781 | -2.7741 | 1.1821 | 1.7592 | 4 | 17.9291 | 2985 | 2985
2986 | 2.986 |  | 4 | 1.905 | 0.14581 | -1.1821 | 1 | 0.63746 | 0.2 | 0.003 | 13.6307 | -113.1359 | 13.9743 | 9.0166 | -56.568 | 9.8403 | -2.2108 | -56.568 | -0.92087 | -1.0134 | 0.092535 | 0.0015035 | -1348.0717 | 552.712 | -226.476 | 92.8556 | -2.8762 | 1.1793 | 1.7604 | 4 | 17.9291 | 2986 | 2986
2987 | 2.987 |  | 4 | 1.905 | 0.14463 | -1.1793 | 1 | 0.63746 | 0.2 | 0.004 | 13.697 | -115.2945 | 14.0546 | 9.0722 | -57.6473 | 9.9294 | -1.0793 | -57.6473 | -0.93844 | -1.031 | 0.092535 | 0.0015035 | -1371.4442 | 551.3522 | -230.4026 | 92.6272 | -2.9261 | 1.1764 | 1.7615 | 4 | 17.9291 | 2987 | 2987
2988 | 2.988 |  | 4 | 1.905 | 0.14345 | -1.1764 | 1 | 0.63746 | 0.2 | 0.005 | 13.7294 | -116.0893 | 14.0938 | 9.0993 | -58.0446 | 9.9729 | -0.39737 | -58.0446 | -0.94491 | -1.0374 | 0.092535 | 0.0015035 | -1380.0494 | 549.9765 | -231.8483 | 92.396 | -2.9445 | 1.1734 | 1.7627 | 4 | 17.9291 | 2988 | 2988
2989 | 2.989 |  | 4 | 1.905 | 0.14228 | -1.1734 | 1 | 0.63746 | 0.2 | 0.006 | 13.7413 | -116.064 | 14.1082 | 9.1093 | -58.032 | 9.9889 | 0.01262 | -58.032 | -0.94471 | -1.0372 | 0.092535 | 0.0015035 | -1379.7761 | 548.5966 | -231.8024 | 92.1642 | -2.9439 | 1.1705 | 1.7639 | 4 | 17.9291 | 2989 | 2989
2990 | 2.99 |  | 4 | 1.905 | 0.14111 | -1.1705 | 1 | 0.63746 | 0.2 | 0.007 | 13.741 | -115.5478 | 14.1077 | 9.109 | -57.7739 | 9.9884 | 0.25813 | -57.7739 | -0.94051 | -1.033 | 0.092535 | 0.0015035 | -1374.1863 | 547.2196 | -230.8633 | 91.9329 | -2.932 | 1.1675 | 1.7651 | 4 | 17.9291 | 2990 | 2990
2991 | 2.991 |  | 4 | 1.905 | 0.13994 | -1.1675 | 1 | 0.63746 | 0.2 | 0.008 | 13.7332 | -114.7395 | 14.0984 | 9.1025 | -57.3697 | 9.978 | 0.40415 | -57.3697 | -0.93393 | -1.0265 | 0.092535 | 0.0015035 | -1365.4344 | 545.8498 | -229.393 | 91.7028 | -2.9133 | 1.1646 | 1.7662 | 4 | 17.9291 | 2991 | 2991
2992 | 2.992 |  | 4 | 1.905 | 0.13878 | -1.1646 | 1 | 0.63746 | 0.2 | 0.009 | 13.7211 | -113.7594 | 14.0837 | 9.0924 | -56.8797 | 9.9617 | 0.49002 | -56.8797 | -0.92595 | -1.0185 | 0.092535 | 0.0015035 | -1354.8229 | 544.4896 | -227.6102 | 91.4743 | -2.8907 | 1.1617 | 1.7674 | 4 | 17.9291 | 2992 | 2992
2993 | 2.993 |  | 4 | 1.905 | 0.13762 | -1.1617 | 1 | 0.63746 | 0.2 | 0.01 | 13.7064 | -112.6804 | 14.0659 | 9.08 | -56.3402 | 9.942 | 0.53953 | -56.3402 | -0.91717 | -1.0097 | 0.092535 | 0.0015035 | -1343.1394 | 543.1407 | -225.6474 | 91.2476 | -2.8657 | 1.1588 | 1.7685 | 4 | 17.9291 | 2993 | 2993
2994 | 2.994 |  | 4 | 1.905 | 0.13646 | -1.1588 | 1 | 0.63746 | 0.2 | 0.011 | 13.6902 | -111.5463 | 14.0463 | 9.0665 | -55.7731 | 9.9202 | 0.56705 | -55.7731 | -0.90793 | -1.0005 | 0.092535 | 0.0015035 | -1330.8599 | 541.8037 | -223.5845 | 91.023 | -2.8395 | 1.156 | 1.7697 | 4 | 17.9291 | 2994 | 2994
2995 | 2.995 |  | 4 | 1.905 | 0.1353 | -1.156 | 1 | 0.63746 | 0.2 | 0.012 | 13.6732 | -110.3836 | 14.0257 | 9.0522 | -55.1918 | 9.8974 | 0.58131 | -55.1918 | -0.89847 | -0.99101 | 0.092535 | 0.0015035 | -1318.2716 | 540.4791 | -221.4696 | 90.8005 | -2.8127 | 1.1532 | 1.7709 | 4 | 17.9291 | 2995 | 2995
2996 | 2.996 |  | 4 | 1.905 | 0.13415 | -1.1532 | 1 | 0.63746 | 0.2 | 0.013 | 13.6558 | -109.2085 | 14.0046 | 9.0376 | -54.6043 | 9.8739 | 0.58756 | -54.6043 | -0.88891 | -0.98144 | 0.092535 | 0.0015035 | -1305.5479 | 539.1672 | -219.332 | 90.5801 | -2.7855 | 1.1504 | 1.772 | 4 | 17.9291 | 2996 | 2996
2997 | 2.997 |  | 4 | 1.905 | 0.133 | -1.1504 | 1 | 0.63746 | 0.2 | 0.014 | 13.6381 | -108.0305 | 13.9832 | 9.0228 | -54.0153 | 9.8503 | 0.589 | -54.0153 | -0.87932 | -0.97185 | 0.092535 | 0.0015035 | -1292.7931 | 537.868 | -217.1892 | 90.3618 | -2.7583 | 1.1476 | 1.7731 | 4 | 17.9291 | 2997 | 2997
2998 | 2.998 |  | 4 | 1.905 | 0.13185 | -1.1476 | 1 | 0.63746 | 0.2 | 0.015 | 13.6205 | -106.8554 | 13.9619 | 9.008 | -53.4277 | 9.8265 | 0.58754 | -53.4277 | -0.86975 | -0.96229 | 0.092535 | 0.0015035 | -1280.07 | 536.5816 | -215.0518 | 90.1457 | -2.7312 | 1.1449 | 1.7743 | 4 | 17.9291 | 2998 | 2998
2999 | 2.999 |  | 4 | 1.905 | 0.13071 | -1.1449 | 1 | 0.63746 | 0.2 | 0.016 | 13.6028 | -105.6867 | 13.9405 | 8.9932 | -52.8434 | 9.8028 | 0.58436 | -52.8434 | -0.86024 | -0.95278 | 0.092535 | 0.0015035 | -1267.4157 | 535.3078 | -212.9258 | 89.9317 | -2.7042 | 1.1421 | 1.7754 | 4 | 17.9291 | 2999 | 2999
3000 | 3 |  | 4 | 1.905 | 0.12956 | -1.1421 | 1 | 0.63746 | 0.2 | 0.017 | 13.5853 | -104.5264 | 13.9193 | 8.9785 | -52.2632 | 9.7793 | 0.58015 | -52.2632 | -0.8508 | -0.94333 | 0.092535 | 0.0015035 | -1254.8525 | 534.0467 | -210.8152 | 89.7198 | -2.6774 | 1.1394 | 1.7766 | 4 | 17.9291 | 3000 | 3000
3001 | 3.001 |  | 4 | 1.905 | 0.12842 | -1.1394 | 1 | 0.63746 | 0.2 | 0.018 | 13.5679 | -103.3757 | 13.8982 | 8.9639 | -51.6879 | 9.7559 | 0.57535 | -51.6879 | -0.84143 | -0.93396 | 0.092535 | 0.0015035 | -1242.3932 | 532.7981 | -208.7221 | 89.5101 | -2.6508 | 1.1368 | 1.7777 | 4 | 17.9291 | 3001 | 3001
3002 | 3.002 |  | 4 | 1.905 | 0.12729 | -1.1368 | 1 | 0.63746 | 0.2 | 0.019 | 13.5506 | -102.2353 | 13.8773 | 8.9495 | -51.1176 | 9.7327 | 0.57022 | -51.1176 | -0.83215 | -0.92468 | 0.092535 | 0.0015035 | -1230.0452 | 531.5619 | -206.6476 | 89.3024 | -2.6244 | 1.1341 | 1.7788 | 4 | 17.9291 | 3002 | 3002
3003 | 3.003 |  | 4 | 1.905 | 0.12615 | -1.1341 | 1 | 0.54461 | 0.2 | 0.02 | 13.5335 | -126.8353 | 13.8566 | 7.6486 | -63.4177 | 8.4232 | -12.3 | -63.4177 | -1.0324 | -1.1249 | 0.092535 | 0.0015035 | -1496.4022 | 530.1986 | -251.3956 | 89.0734 | -3.1927 | 1.1312 | 1.78 | 4 | 17.9291 | 3003 | 3003
3004 | 3.004 |  | 4 | 1.905 | 0.12502 | -1.1312 | 1 | 0.54461 | 0.2 | 0.001 | 13.9025 | -141.855 | 14.3034 | 7.9165 | -70.9275 | 8.8775 | -7.5099 | -70.9275 | -1.1546 | -1.2472 | 0.092535 | 0.0015035 | -1659.0282 | 528.6209 | -278.7167 | 88.8083 | -3.5397 | 1.1279 | 1.7811 | 4 | 17.9291 | 3004 | 3004
3005 | 3.005 |  | 4 | 1.905 | 0.12389 | -1.1279 | 1 | 0.54461 | 0.2 | 0.002 | 14.1278 | -150.7547 | 14.5761 | 8.0801 | -75.3773 | 9.1548 | -4.4498 | -75.3773 | -1.2271 | -1.3196 | 0.092535 | 0.0015035 | -1755.3891 | 526.9137 | -294.9054 | 88.5215 | -3.7453 | 1.1242 | 1.7822 | 4 | 17.9291 | 3005 | 3005
3006 | 3.006 |  | 4 | 1.905 | 0.12277 | -1.1242 | 1 | 0.54461 | 0.2 | 0.003 | 14.2613 | -155.7475 | 14.7377 | 8.177 | -77.8737 | 9.3192 | -2.4964 | -77.8737 | -1.2677 | -1.3602 | 0.092535 | 0.0015035 | -1809.4486 | 525.1313 | -303.9874 | 88.2221 | -3.8606 | 1.1204 | 1.7834 | 4 | 17.9291 | 3006 | 3006
3007 | 3.007 |  | 4 | 1.905 | 0.12165 | -1.1204 | 1 | 0.54461 | 0.2 | 0.004 | 14.3362 | -158.249 | 14.8284 | 8.2313 | -79.1245 | 9.4114 | -1.2507 | -79.1245 | -1.2881 | -1.3806 | 0.092535 | 0.0015035 | -1836.5335 | 523.3083 | -308.5376 | 87.9158 | -3.9184 | 1.1165 | 1.7845 | 4 | 17.9291 | 3007 | 3007
3008 | 3.008 |  | 4 | 1.905 | 0.12053 | -1.1165 | 1 | 0.54461 | 0.2 | 0.005 | 14.3737 | -159.1645 | 14.8738 | 8.2586 | -79.5823 | 9.4576 | -0.45777 | -79.5823 | -1.2955 | -1.3881 | 0.092535 | 0.0015035 | -1846.4465 | 521.4668 | -310.203 | 87.6064 | -3.9396 | 1.1126 | 1.7856 | 4 | 17.9291 | 3008 | 3008
3009 | 3.009 |  | 4 | 1.905 | 0.11942 | -1.1126 | 1 | 0.54461 | 0.2 | 0.006 | 14.3875 | -159.0731 | 14.8905 | 8.2685 | -79.5366 | 9.4745 | 0.045711 | -79.5366 | -1.2948 | -1.3873 | 0.092535 | 0.0015035 | -1845.4566 | 519.6209 | -310.0367 | 87.2963 | -3.9375 | 1.1087 | 1.7867 | 4 | 17.9291 | 3009 | 3009
3010 | 3.01 |  | 4 | 1.905 | 0.11831 | -1.1087 | 1 | 0.54461 | 0.2 | 0.007 | 14.3861 | -158.345 | 14.8888 | 8.2675 | -79.1725 | 9.4728 | 0.36406 | -79.1725 | -1.2889 | -1.3814 | 0.092535 | 0.0015035 | -1837.573 | 517.7793 | -308.7123 | 86.9869 | -3.9206 | 1.1047 | 1.7878 | 4 | 17.9291 | 3010 | 3010
3011 | 3.011 |  | 5 | 1.905 | 0.11721 | -1.1047 | 1 | 0.54461 | 0.2 | 0.008 | 14.3752 | -157.2169 | 14.8756 | 8.2596 | -78.6085 | 9.4593 | 0.56403 | -78.6085 | -1.2797 | -1.3722 | 0.092535 | 0.0015035 | -1825.359 | 515.9479 | -306.6603 | 86.6792 | -3.8946 | 1.1008 | 1.7889 | 4 | 17.9291 | 3011 | 3011
3012 | 3.012 |  | 5 | 1.905 | 0.11611 | -1.1008 | 1 | 0.54461 | 0.2 | 0.009 | 14.3583 | -155.8403 | 14.8551 | 8.2473 | -77.9202 | 9.4385 | 0.68832 | -77.9202 | -1.2685 | -1.361 | 0.092535 | 0.0015035 | -1810.4535 | 514.13 | -304.1562 | 86.3738 | -3.8628 | 1.0969 | 1.79 | 4 | 17.9291 | 3012 | 3012
3013 | 3.013 |  | 5 | 1.905 | 0.11501 | -1.0969 | 1 | 0.54461 | 0.2 | 0.01 | 14.3376 | -154.3118 | 14.8301 | 8.2323 | -77.1559 | 9.4131 | 0.76425 | -77.1559 | -1.256 | -1.3486 | 0.092535 | 0.0015035 | -1793.9037 | 512.3278 | -301.3758 | 86.0711 | -3.8275 | 1.0931 | 1.7911 | 4 | 17.9291 | 3013 | 3013
3014 | 3.014 |  | 5 | 1.905 | 0.11392 | -1.0931 | 1 | 0.54461 | 0.2 | 0.011 | 14.3147 | -152.6933 | 14.8023 | 8.2157 | -76.3466 | 9.3849 | 0.80927 | -76.3466 | -1.2429 | -1.3354 | 0.092535 | 0.0015035 | -1776.3789 | 510.5426 | -298.4317 | 85.7712 | -3.7901 | 1.0893 | 1.7922 | 4 | 17.9291 | 3014 | 3014
3015 | 3.015 |  | 5 | 1.905 | 0.11283 | -1.0893 | 1 | 0.54461 | 0.2 | 0.012 | 14.2904 | -151.0241 | 14.7729 | 8.1981 | -75.5121 | 9.355 | 0.83458 | -75.5121 | -1.2293 | -1.3218 | 0.092535 | 0.0015035 | -1758.3061 | 508.7753 | -295.3954 | 85.4743 | -3.7515 | 1.0855 | 1.7933 | 4 | 17.9291 | 3015 | 3015
3016 | 3.016 |  | 5 | 1.905 | 0.11174 | -1.0855 | 1 | 0.54461 | 0.2 | 0.013 | 14.2654 | -149.3295 | 14.7426 | 8.1799 | -74.6647 | 9.3242 | 0.84731 | -74.6647 | -1.2155 | -1.308 | 0.092535 | 0.0015035 | -1739.9576 | 507.0262 | -292.3129 | 85.1804 | -3.7124 | 1.0818 | 1.7943 | 4 | 17.9291 | 3016 | 3016
3017 | 3.017 |  | 5 | 1.905 | 0.11066 | -1.0818 | 1 | 0.54461 | 0.2 | 0.014 | 14.2399 | -147.6254 | 14.7118 | 8.1614 | -73.8127 | 9.2929 | 0.85203 | -73.8127 | -1.2016 | -1.2941 | 0.092535 | 0.0015035 | -1721.507 | 505.2954 | -289.2132 | 84.8896 | -3.673 | 1.0781 | 1.7954 | 4 | 17.9291 | 3017 | 3017
3018 | 3.018 |  | 5 | 1.905 | 0.10958 | -1.0781 | 1 | 0.54461 | 0.2 | 0.015 | 14.2144 | -145.9221 | 14.6809 | 8.1429 | -72.9611 | 9.2614 | 0.85166 | -72.9611 | -1.1877 | -1.2803 | 0.092535 | 0.0015035 | -1703.0642 | 503.5832 | -286.1148 | 84.602 | -3.6337 | 1.0744 | 1.7965 | 4 | 17.9291 | 3018 | 3018
3019 | 3.019 |  | 5 | 1.905 | 0.10851 | -1.0744 | 1 | 0.54461 | 0.2 | 0.016 | 14.1888 | -144.2259 | 14.65 | 8.1243 | -72.113 | 9.2299 | 0.84808 | -72.113 | -1.1739 | -1.2665 | 0.092535 | 0.0015035 | -1684.699 | 501.8893 | -283.0294 | 84.3174 | -3.5945 | 1.0708 | 1.7976 | 4 | 17.9291 | 3019 | 3019
3020 | 3.02 |  | 5 | 1.905 | 0.10744 | -1.0708 | 1 | 0.54461 | 0.2 | 0.017 | 14.1634 | -142.541 | 14.6192 | 8.1059 | -71.2705 | 9.1986 | 0.84248 | -71.2705 | -1.1602 | -1.2528 | 0.092535 | 0.0015035 | -1666.455 | 500.2137 | -279.9644 | 84.0359 | -3.5555 | 1.0673 | 1.7986 | 4 | 17.9291 | 3020 | 3020
3021 | 3.021 |  | 5 | 1.905 | 0.10637 | -1.0673 | 1 | 0.54461 | 0.2 | 0.018 | 14.1381 | -140.8697 | 14.5886 | 8.0875 | -70.4349 | 9.1675 | 0.83563 | -70.4349 | -1.1466 | -1.2391 | 0.092535 | 0.0015035 | -1648.3595 | 498.5563 | -276.9244 | 83.7575 | -3.5169 | 1.0637 | 1.7997 | 4 | 17.9291 | 3021 | 3021
3022 | 3.022 |  | 5 | 1.905 | 0.10531 | -1.0637 | 1 | 0.54461 | 0.2 | 0.019 | 14.113 | -139.2137 | 14.5582 | 8.0693 | -69.6069 | 9.1367 | 0.828 | -69.6069 | -1.1331 | -1.2257 | 0.092535 | 0.0015035 | -1630.4291 | 496.9169 | -273.9121 | 83.482 | -3.4787 | 1.0602 | 1.8008 | 4 | 17.9291 | 3022 | 3022
3023 | 3.023 |  | 5 | 1.905 | 0.10425 | -1.0602 | 1 | 0.45698 | 0.2 | 0.02 | 14.0882 | -163.0368 | 14.5281 | 6.7781 | -81.5184 | 7.8329 | -11.9116 | -81.5184 | -1.327 | -1.4196 | 0.092535 | 0.0015035 | -1888.3741 | 495.1575 | -317.2468 | 83.1865 | -4.029 | 1.0565 | 1.8018 | 4 | 17.9291 | 3023 | 3023
3024 | 3.024 |  | 5 | 1.905 | 0.10319 | -1.0565 | 1 | 0.45698 | 0.2 | 0.001 | 14.4456 | -178.1809 | 14.9608 | 6.9996 | -89.0905 | 8.2349 | -7.572 | -89.0905 | -1.4503 | -1.5428 | 0.092535 | 0.0015035 | -2052.3467 | 493.1871 | -344.7943 | 82.8554 | -4.3789 | 1.0523 | 1.8029 | 4 | 17.9291 | 3024 | 3024
3025 | 3.025 |  | 5 | 1.905 | 0.10214 | -1.0523 | 1 | 0.45698 | 0.2 | 0.002 | 14.6727 | -187.4984 | 15.2358 | 7.1404 | -93.7492 | 8.4905 | -4.6588 | -93.7492 | -1.5262 | -1.6187 | 0.092535 | 0.0015035 | -2153.232 | 491.0843 | -361.743 | 82.5022 | -4.5941 | 1.0478 | 1.8039 | 4 | 17.9291 | 3025 | 3025
3026 | 3.026 |  | 5 | 1.905 | 0.10109 | -1.0478 | 1 | 0.45698 | 0.2 | 0.003 | 14.8125 | -192.9077 | 15.405 | 7.2271 | -96.4538 | 8.6477 | -2.7046 | -96.4538 | -1.5702 | -1.6627 | 0.092535 | 0.0015035 | -2211.8003 | 488.9018 | -371.5824 | 82.1355 | -4.7191 | 1.0431 | 1.805 | 4 | 17.9291 | 3026 | 3026
3027 | 3.027 |  | 5 | 1.905 | 0.10005 | -1.0431 | 1 | 0.45698 | 0.2 | 0.004 | 14.8936 | -195.6986 | 15.5032 | 7.2774 | -97.8493 | 8.739 | -1.3955 | -97.8493 | -1.5929 | -1.6854 | 0.092535 | 0.0015035 | -2242.0195 | 486.6749 | -376.6593 | 81.7614 | -4.7836 | 1.0384 | 1.806 | 4 | 17.9291 | 3027 | 3027
3028 | 3.028 |  | 5 | 1.905 | 0.099007 | -1.0384 | 1 | 0.45698 | 0.2 | 0.005 | 14.9355 | -196.7389 | 15.5539 | 7.3033 | -98.3694 | 8.7861 | -0.52012 | -98.3694 | -1.6014 | -1.6939 | 0.092535 | 0.0015035 | -2253.2827 | 484.4273 | -378.5515 | 81.3838 | -4.8076 | 1.0336 | 1.807 | 4 | 17.9291 | 3028 | 3028
3029 | 3.029 |  | 5 | 1.905 | 0.097974 | -1.0336 | 1 | 0.45698 | 0.2 | 0.006 | 14.9511 | -196.6117 | 15.5728 | 7.313 | -98.3058 | 8.8036 | 0.063593 | -98.3058 | -1.6003 | -1.6929 | 0.092535 | 0.0015035 | -2251.9056 | 482.1747 | -378.3201 | 81.0053 | -4.8047 | 1.0288 | 1.8081 | 4 | 17.9291 | 3029 | 3029
3030 | 3.03 |  | 5 | 1.905 | 0.096945 | -1.0288 | 1 | 0.45698 | 0.2 | 0.007 | 14.9492 | -195.7093 | 15.5705 | 7.3118 | -97.8546 | 8.8015 | 0.45121 | -97.8546 | -1.593 | -1.6855 | 0.092535 | 0.0015035 | -2242.1347 | 479.9277 | -376.6786 | 80.6278 | -4.7838 | 1.024 | 1.8091 | 4 | 17.9291 | 3030 | 3030
3031 | 3.031 |  | 5 | 1.905 | 0.095921 | -1.024 | 1 | 0.45698 | 0.2 | 0.008 | 14.9356 | -194.2953 | 15.5541 | 7.3034 | -97.1476 | 8.7863 | 0.70699 | -97.1476 | -1.5815 | -1.674 | 0.092535 | 0.0015035 | -2226.8248 | 477.6932 | -374.1066 | 80.2525 | -4.7512 | 1.0192 | 1.8101 | 4 | 17.9291 | 3031 | 3031
3032 | 3.032 |  | 5 | 1.905 | 0.094902 | -1.0192 | 1 | 0.45698 | 0.2 | 0.009 | 14.9144 | -192.5469 | 15.5284 | 7.2903 | -96.2735 | 8.7624 | 0.87417 | -96.2735 | -1.5672 | -1.6598 | 0.092535 | 0.0015035 | -2207.8946 | 475.4758 | -370.9263 | 79.8799 | -4.7108 | 1.0145 | 1.8111 | 4 | 17.9291 | 3032 | 3032
3033 | 3.033 |  | 5 | 1.905 | 0.093887 | -1.0145 | 1 | 0.45698 | 0.2 | 0.01 | 14.8882 | -190.5833 | 15.4967 | 7.274 | -95.2916 | 8.7329 | 0.98183 | -95.2916 | -1.5513 | -1.6438 | 0.092535 | 0.0015035 | -2186.6331 | 473.2786 | -367.3544 | 79.5108 | -4.6654 | 1.0098 | 1.8121 | 4 | 17.9291 | 3033 | 3033
3034 | 3.034 |  | 5 | 1.905 | 0.092878 | -1.0098 | 1 | 0.45698 | 0.2 | 0.011 | 14.8587 | -188.4843 | 15.461 | 7.2558 | -94.2421 | 8.6998 | 1.0495 | -94.2421 | -1.5342 | -1.6267 | 0.092535 | 0.0015035 | -2163.9063 | 471.1033 | -363.5363 | 79.1454 | -4.6169 | 1.0051 | 1.8131 | 4 | 17.9291 | 3034 | 3034
3035 | 3.035 |  | 5 | 1.905 | 0.091872 | -1.0051 | 1 | 0.45698 | 0.2 | 0.012 | 14.8273 | -186.3036 | 15.4229 | 7.2362 | -93.1518 | 8.6643 | 1.0903 | -93.1518 | -1.5164 | -1.609 | 0.092535 | 0.0015035 | -2140.295 | 468.9512 | -359.5696 | 78.7838 | -4.5665 | 1.0006 | 1.8141 | 4 | 17.9291 | 3035 | 3035
3036 | 3.036 |  | 5 | 1.905 | 0.090872 | -1.0006 | 1 | 0.45698 | 0.2 | 0.013 | 14.7946 | -184.0772 | 15.3833 | 7.216 | -92.0386 | 8.6275 | 1.1132 | -92.0386 | -1.4983 | -1.5908 | 0.092535 | 0.0015035 | -2116.189 | 466.8229 | -355.5197 | 78.4263 | -4.5151 | 0.99601 | 1.8151 | 4 | 17.9291 | 3036 | 3036
3037 | 3.037 |  | 5 | 1.905 | 0.089876 | -0.99601 | 1 | 0.45698 | 0.2 | 0.014 | 14.7612 | -181.8293 | 15.3429 | 7.1953 | -90.9146 | 8.59 | 1.124 | -90.9146 | -1.48 | -1.5725 | 0.092535 | 0.0015035 | -2091.849 | 464.7189 | -351.4306 | 78.0728 | -4.4632 | 0.99152 | 1.8161 | 4 | 17.9291 | 3037 | 3037
3038 | 3.038 |  | 5 | 1.905 | 0.088884 | -0.99152 | 1 | 0.45698 | 0.2 | 0.015 | 14.7274 | -179.5758 | 15.302 | 7.1744 | -89.7879 | 8.552 | 1.1267 | -89.7879 | -1.4617 | -1.5542 | 0.092535 | 0.0015035 | -2067.4492 | 462.6393 | -347.3315 | 77.7234 | -4.4111 | 0.98709 | 1.8171 | 4 | 17.9291 | 3038 | 3038
3039 | 3.039 |  | 5 | 1.905 | 0.087897 | -0.98709 | 1 | 0.45698 | 0.2 | 0.016 | 14.6936 | -177.3275 | 15.2611 | 7.1534 | -88.6637 | 8.514 | 1.1242 | -88.6637 | -1.4434 | -1.5359 | 0.092535 | 0.0015035 | -2043.1057 | 460.584 | -343.2418 | 77.3781 | -4.3592 | 0.9827 | 1.8181 | 4 | 17.9291 | 3039 | 3039
3040 | 3.04 |  | 5 | 1.905 | 0.086915 | -0.9827 | 1 | 0.45698 | 0.2 | 0.017 | 14.6599 | -175.0915 | 15.2203 | 7.1325 | -87.5457 | 8.4761 | 1.118 | -87.5457 | -1.4252 | -1.5177 | 0.092535 | 0.0015035 | -2018.8953 | 458.553 | -339.1744 | 77.0369 | -4.3075 | 0.97837 | 1.8191 | 4 | 17.9291 | 3040 | 3040
3041 | 3.041 |  | 5 | 1.905 | 0.085936 | -0.97837 | 1 | 0.45698 | 0.2 | 0.018 | 14.6264 | -172.8724 | 15.1797 | 7.1117 | -86.4362 | 8.4383 | 1.1095 | -86.4362 | -1.4071 | -1.4996 | 0.092535 | 0.0015035 | -1994.8685 | 456.5461 | -335.1379 | 76.6997 | -4.2563 | 0.97409 | 1.82 | 4 | 17.9291 | 3041 | 3041
3042 | 3.042 |  | 5 | 1.905 | 0.084962 | -0.97409 | 1 | 0.45698 | 0.2 | 0.019 | 14.5931 | -170.6734 | 15.1394 | 7.0911 | -85.3367 | 8.4009 | 1.0995 | -85.3367 | -1.3892 | -1.4817 | 0.092535 | 0.0015035 | -1971.0583 | 454.5631 | -331.1378 | 76.3666 | -4.2054 | 0.96986 | 1.821 | 4 | 17.9291 | 3042 | 3042
3043 | 3.043 |  | 5 | 1.905 | 0.083992 | -0.96986 | -0.088586 | 0.37597 | 0.2 | 0.02 | 14.5601 | -192.9611 | 15.0995 | 5.8474 | -96.4806 | 7.1405 | -11.1439 | -96.4806 | -1.5706 | -1.6631 | 0.092535 | 0.0015035 | -2212.3792 | 452.4714 | -371.6797 | 76.0152 | -4.7203 | 0.96539 | 1.822 | 4 | 17.9291 | 3043 | 3043
3044 | 3.044 |  | 5 | 1.905 | 0.083027 | -0.96539 | -0.088586 | 0.37597 | 0.2 | 0.001 | 14.8944 | -207.6231 | 15.5042 | 6.0218 | -103.8116 | 7.4838 | -7.331 | -103.8116 | -1.69 | -1.7825 | 0.092535 | 0.0015035 | -2371.1319 | 450.1797 | -398.3502 | 75.6302 | -5.059 | 0.9605 | 1.8229 | 4 | 17.9291 | 3044 | 3044
3045 | 3.045 |  | 5 | 1.905 | 0.082066 | -0.9605 | -0.088586 | 0.37597 | 0.2 | 0.002 | 15.1143 | -216.9359 | 15.7705 | 6.1366 | -108.468 | 7.7097 | -4.6564 | -108.468 | -1.7658 | -1.8583 | 0.092535 | 0.0015035 | -2471.9661 | 447.7581 | -415.2903 | 75.2234 | -5.2742 | 0.95534 | 1.8239 | 4 | 17.9291 | 3045 | 3045
3046 | 3.046 |  | 5 | 1.905 | 0.081111 | -0.95534 | -0.088586 | 0.37597 | 0.2 | 0.003 | 15.254 | -222.5002 | 15.9396 | 6.2095 | -111.2501 | 7.8531 | -2.7822 | -111.2501 | -1.811 | -1.9036 | 0.092535 | 0.0015035 | -2532.214 | 445.256 | -425.4119 | 74.803 | -5.4027 | 0.95 | 1.8248 | 4 | 17.9291 | 3046 | 3046
3047 | 3.047 |  | 5 | 1.905 | 0.080161 | -0.95 | -0.088586 | 0.37597 | 0.2 | 0.004 | 15.3375 | -225.4416 | 16.0406 | 6.253 | -112.7208 | 7.9388 | -1.4707 | -112.7208 | -1.835 | -1.9275 | 0.092535 | 0.0015035 | -2564.062 | 442.7079 | -430.7624 | 74.3749 | -5.4707 | 0.94456 | 1.8258 | 4 | 17.9291 | 3047 | 3047
3048 | 3.048 |  | 5 | 1.905 | 0.079216 | -0.94456 | -0.088586 | 0.37597 | 0.2 | 0.005 | 15.3816 | -226.5514 | 16.0941 | 6.276 | -113.2757 | 7.9841 | -0.55488 | -113.2757 | -1.844 | -1.9366 | 0.092535 | 0.0015035 | -2576.078 | 440.1378 | -432.7811 | 73.9432 | -5.4963 | 0.93908 | 1.8267 | 4 | 17.9291 | 3048 | 3048
3049 | 3.049 |  | 5 | 1.905 | 0.078277 | -0.93908 | -0.088586 | 0.37597 | 0.2 | 0.006 | 15.3983 | -226.3859 | 16.1142 | 6.2847 | -113.1929 | 8.0012 | 0.082783 | -113.1929 | -1.8427 | -1.9352 | 0.092535 | 0.0015035 | -2574.2853 | 437.5626 | -432.4799 | 73.5105 | -5.4925 | 0.93358 | 1.8277 | 4 | 17.9291 | 3049 | 3049
3050 | 3.05 |  | 5 | 1.905 | 0.077344 | -0.93358 | -0.088586 | 0.37597 | 0.2 | 0.007 | 15.3958 | -225.336 | 16.1112 | 6.2834 | -112.668 | 7.9987 | 0.52494 | -112.668 | -1.8341 | -1.9267 | 0.092535 | 0.0015035 | -2562.9178 | 434.994 | -430.5702 | 73.079 | -5.4682 | 0.9281 | 1.8286 | 4 | 17.9291 | 3050 | 3050
3051 | 3.051 |  | 5 | 1.905 | 0.076416 | -0.9281 | -0.088586 | 0.37597 | 0.2 | 0.008 | 15.38 | -223.6766 | 16.0921 | 6.2752 | -111.8383 | 7.9825 | 0.82968 | -111.8383 | -1.8206 | -1.9132 | 0.092535 | 0.0015035 | -2544.951 | 432.4401 | -427.5518 | 72.6499 | -5.4299 | 0.92265 | 1.8295 | 4 | 17.9291 | 3051 | 3051
3052 | 3.052 |  | 5 | 1.905 | 0.075493 | -0.92265 | -0.088586 | 0.37597 | 0.2 | 0.009 | 15.3551 | -221.6008 | 16.062 | 6.2622 | -110.8004 | 7.957 | 1.0379 | -110.8004 | -1.8037 | -1.8963 | 0.092535 | 0.0015035 | -2522.4756 | 429.9064 | -423.7759 | 72.2243 | -5.382 | 0.91725 | 1.8304 | 4 | 17.9291 | 3052 | 3052
3053 | 3.053 |  | 5 | 1.905 | 0.074576 | -0.91725 | -0.088586 | 0.37597 | 0.2 | 0.01 | 15.324 | -219.2443 | 16.0243 | 6.246 | -109.6221 | 7.925 | 1.1783 | -109.6221 | -1.7845 | -1.8771 | 0.092535 | 0.0015035 | -2496.96 | 427.3967 | -419.4893 | 71.8026 | -5.3275 | 0.91189 | 1.8313 | 4 | 17.9291 | 3053 | 3053
3054 | 3.054 |  | 5 | 1.905 | 0.073664 | -0.91189 | -0.088586 | 0.37597 | 0.2 | 0.011 | 15.2887 | -216.7022 | 15.9815 | 6.2275 | -108.3511 | 7.8887 | 1.2711 | -108.3511 | -1.7639 | -1.8564 | 0.092535 | 0.0015035 | -2469.4352 | 424.9135 | -414.8651 | 71.3855 | -5.2688 | 0.9066 | 1.8322 | 4 | 17.9291 | 3054 | 3054
3055 | 3.055 |  | 5 | 1.905 | 0.072757 | -0.9066 | -0.088586 | 0.37597 | 0.2 | 0.012 | 15.2505 | -214.0413 | 15.9353 | 6.2076 | -107.0206 | 7.8495 | 1.3304 | -107.0206 | -1.7422 | -1.8347 | 0.092535 | 0.0015035 | -2440.6244 | 422.4584 | -410.0249 | 70.973 | -5.2073 | 0.90136 | 1.8331 | 4 | 17.9291 | 3055 | 3055
3056 | 3.056 |  | 5 | 1.905 | 0.071856 | -0.90136 | -0.088586 | 0.37597 | 0.2 | 0.013 | 15.2106 | -211.3084 | 15.887 | 6.1868 | -105.6542 | 7.8085 | 1.3664 | -105.6542 | -1.72 | -1.8125 | 0.092535 | 0.0015035 | -2411.0346 | 420.0326 | -405.0538 | 70.5655 | -5.1442 | 0.89618 | 1.834 | 4 | 17.9291 | 3056 | 3056
3057 | 3.057 |  | 5 | 1.905 | 0.07096 | -0.89618 | -0.088586 | 0.37597 | 0.2 | 0.014 | 15.1696 | -208.5364 | 15.8374 | 6.1654 | -104.2682 | 7.7665 | 1.386 | -104.2682 | -1.6974 | -1.7899 | 0.092535 | 0.0015035 | -2381.0206 | 417.6366 | -400.0115 | 70.1629 | -5.0801 | 0.89107 | 1.8349 | 4 | 17.9291 | 3057 | 3057
3058 | 3.058 |  | 5 | 1.905 | 0.070069 | -0.89107 | -0.088586 | 0.37597 | 0.2 | 0.015 | 15.128 | -205.7481 | 15.7871 | 6.1437 | -102.8741 | 7.7238 | 1.3942 | -102.8741 | -1.6747 | -1.7672 | 0.092535 | 0.0015035 | -2350.8302 | 415.2707 | -394.9395 | 69.7655 | -5.0157 | 0.88602 | 1.8358 | 4 | 17.9291 | 3058 | 3058
3059 | 3.059 |  | 5 | 1.905 | 0.069183 | -0.88602 | -0.088586 | 0.37597 | 0.2 | 0.016 | 15.0862 | -202.9595 | 15.7364 | 6.1219 | -101.4797 | 7.6808 | 1.3943 | -101.4797 | -1.652 | -1.7445 | 0.092535 | 0.0015035 | -2320.6363 | 412.9349 | -389.8669 | 69.3731 | -4.9513 | 0.88104 | 1.8367 | 4 | 17.9291 | 3059 | 3059
3060 | 3.06 |  | 5 | 1.905 | 0.068302 | -0.88104 | -0.088586 | 0.37597 | 0.2 | 0.017 | 15.0444 | -200.1816 | 15.6858 | 6.1001 | -100.0908 | 7.6379 | 1.389 | -100.0908 | -1.6294 | -1.7219 | 0.092535 | 0.0015035 | -2290.5585 | 410.6293 | -384.8138 | 68.9857 | -4.8871 | 0.87612 | 1.8376 | 4 | 17.9291 | 3060 | 3060
3061 | 3.061 |  | 5 | 1.905 | 0.067425 | -0.87612 | -0.088586 | 0.37597 | 0.2 | 0.018 | 15.0027 | -197.422 | 15.6353 | 6.0783 | -98.711 | 7.5951 | 1.3798 | -98.711 | -1.6069 | -1.6995 | 0.092535 | 0.0015035 | -2260.6797 | 408.3537 | -379.7942 | 68.6034 | -4.8234 | 0.87126 | 1.8384 | 4 | 17.9291 | 3061 | 3061
3062 | 3.062 |  | 5 | 1.905 | 0.066554 | -0.87126 | -0.088586 | 0.37597 | 0.2 | 0.019 | 14.9613 | -194.6861 | 15.5852 | 6.0567 | -97.3431 | 7.5526 | 1.368 | -97.3431 | -1.5847 | -1.6772 | 0.092535 | 0.0015035 | -2231.0564 | 406.1078 | -374.8175 | 68.2261 | -4.7602 | 0.86647 | 1.8393 | 4 | 17.9291 | 3062 | 3062
3063 | 3.063 |  | 5 | 1.905 | 0.065688 | -0.86647 | -0.080078 | 0.30275 | 0.2 | 0.02 | 14.9203 | -214.7269 | 15.5355 | 4.8979 | -107.3634 | 6.3729 | -10.0204 | -107.3634 | -1.7478 | -1.8403 | 0.092535 | 0.0015035 | -2448.048 | 403.7683 | -411.2721 | 67.8331 | -5.2232 | 0.86148 | 1.8402 | 4 | 17.9291 | 3063 | 3063
3064 | 3.064 |  | 5 | 1.905 | 0.064826 | -0.86148 | -0.080078 | 0.30275 | 0.2 | 0.001 | 15.2209 | -228.277 | 15.8995 | 5.0281 | -114.1385 | 6.655 | -6.7751 | -114.1385 | -1.8581 | -1.9506 | 0.092535 | 0.0015035 | -2594.7622 | 401.2469 | -435.9201 | 67.4095 | -5.5362 | 0.8561 | 1.841 | 4 | 17.9291 | 3064 | 3064
3065 | 3.065 |  | 5 | 1.905 | 0.06397 | -0.8561 | -0.080078 | 0.30275 | 0.2 | 0.002 | 15.4242 | -237.0974 | 16.1455 | 5.1161 | -118.5487 | 6.8457 | -4.4102 | -118.5487 | -1.9299 | -2.0224 | 0.092535 | 0.0015035 | -2690.265 | 398.6044 | -451.9645 | 66.9655 | -5.7399 | 0.85046 | 1.8419 | 4 | 17.9291 | 3065 | 3065
3066 | 3.066 |  | 5 | 1.905 | 0.06312 | -0.85046 | -0.080078 | 0.30275 | 0.2 | 0.003 | 15.5565 | -242.4754 | 16.3057 | 5.1734 | -121.2377 | 6.9698 | -2.689 | -121.2377 | -1.9736 | -2.0662 | 0.092535 | 0.0015035 | -2748.4946 | 395.885 | -461.7471 | 66.5087 | -5.8642 | 0.84466 | 1.8427 | 4 | 17.9291 | 3066 | 3066
3067 | 3.067 |  | 5 | 1.905 | 0.062275 | -0.84466 | -0.080078 | 0.30275 | 0.2 | 0.004 | 15.6371 | -245.3519 | 16.4034 | 5.2083 | -122.6759 | 7.0455 | -1.4383 | -122.6759 | -1.9971 | -2.0896 | 0.092535 | 0.0015035 | -2779.6401 | 393.1209 | -466.9795 | 66.0443 | -5.9306 | 0.83876 | 1.8436 | 4 | 17.9291 | 3067 | 3067
3068 | 3.068 |  | 5 | 1.905 | 0.061436 | -0.83876 | -0.080078 | 0.30275 | 0.2 | 0.005 | 15.6803 | -246.4148 | 16.4556 | 5.227 | -123.2074 | 7.086 | -0.53147 | -123.2074 | -2.0057 | -2.0982 | 0.092535 | 0.0015035 | -2791.1492 | 390.3355 | -468.9131 | 65.5764 | -5.9552 | 0.83282 | 1.8444 | 4 | 17.9291 | 3068 | 3068
3069 | 3.069 |  | 5 | 1.905 | 0.060603 | -0.83282 | -0.080078 | 0.30275 | 0.2 | 0.006 | 15.6962 | -246.1669 | 16.4749 | 5.2339 | -123.0835 | 7.1009 | 0.12395 | -123.0835 | -2.0037 | -2.0962 | 0.092535 | 0.0015035 | -2788.465 | 387.5457 | -468.4621 | 65.1077 | -5.9495 | 0.82687 | 1.8452 | 4 | 17.9291 | 3069 | 3069
3070 | 3.07 |  | 5 | 1.905 | 0.059777 | -0.82687 | -0.080078 | 0.30275 | 0.2 | 0.007 | 15.6925 | -244.9755 | 16.4704 | 5.2323 | -122.4878 | 7.0975 | 0.5957 | -122.4878 | -1.994 | -2.0865 | 0.092535 | 0.0015035 | -2775.5651 | 384.7637 | -466.2949 | 64.6403 | -5.9219 | 0.82093 | 1.846 | 4 | 17.9291 | 3070 | 3070
3071 | 3.071 |  | 5 | 1.905 | 0.058956 | -0.82093 | -0.080078 | 0.30275 | 0.2 | 0.008 | 15.6746 | -243.1091 | 16.4488 | 5.2246 | -121.5545 | 7.0807 | 0.93324 | -121.5545 | -1.9788 | -2.0713 | 0.092535 | 0.0015035 | -2755.3558 | 381.9983 | -462.8998 | 64.1757 | -5.8788 | 0.81503 | 1.8469 | 4 | 17.9291 | 3071 | 3071
3072 | 3.072 |  | 5 | 1.905 | 0.058141 | -0.81503 | -0.080078 | 0.30275 | 0.2 | 0.009 | 15.6466 | -240.7635 | 16.4149 | 5.2125 | -120.3818 | 7.0544 | 1.1728 | -120.3818 | -1.9597 | -2.0522 | 0.092535 | 0.0015035 | -2729.9593 | 379.2556 | -458.6332 | 63.7149 | -5.8246 | 0.80918 | 1.8477 | 4 | 17.9291 | 3072 | 3072
3073 | 3.073 |  | 5 | 1.905 | 0.057331 | -0.80918 | -0.080078 | 0.30275 | 0.2 | 0.01 | 15.6115 | -238.082 | 16.3723 | 5.1972 | -119.041 | 7.0214 | 1.3407 | -119.041 | -1.9379 | -2.0304 | 0.092535 | 0.0015035 | -2700.9256 | 376.5402 | -453.7555 | 63.2587 | -5.7627 | 0.80339 | 1.8485 | 4 | 17.9291 | 3073 | 3073
3074 | 3.074 |  | 5 | 1.905 | 0.056528 | -0.80339 | -0.080078 | 0.30275 | 0.2 | 0.011 | 15.5712 | -235.169 | 16.3236 | 5.1798 | -117.5845 | 6.9837 | 1.4565 | -117.5845 | -1.9142 | -2.0067 | 0.092535 | 0.0015035 | -2669.3853 | 373.855 | -448.4567 | 62.8076 | -5.6954 | 0.79766 | 1.8493 | 4 | 17.9291 | 3074 | 3074
3075 | 3.075 |  | 5 | 1.905 | 0.05573 | -0.79766 | -0.080078 | 0.30275 | 0.2 | 0.012 | 15.5275 | -232.1007 | 16.2707 | 5.1609 | -116.0504 | 6.9427 | 1.5342 | -116.0504 | -1.8892 | -1.9817 | 0.092535 | 0.0015035 | -2636.1631 | 371.2022 | -442.8754 | 62.362 | -5.6245 | 0.792 | 1.8501 | 4 | 17.9291 | 3075 | 3075
3076 | 3.076 |  | 5 | 1.905 | 0.054938 | -0.792 | -0.080078 | 0.30275 | 0.2 | 0.013 | 15.4815 | -228.9326 | 16.215 | 5.1409 | -114.4663 | 6.8995 | 1.5841 | -114.4663 | -1.8634 | -1.9559 | 0.092535 | 0.0015035 | -2601.8597 | 368.5832 | -437.1124 | 61.922 | -5.5513 | 0.78641 | 1.8508 | 4 | 17.9291 | 3076 | 3076
3077 | 3.077 |  | 5 | 1.905 | 0.054152 | -0.78641 | -0.080078 | 0.30275 | 0.2 | 0.014 | 15.434 | -225.7049 | 16.1575 | 5.1203 | -112.8524 | 6.8549 | 1.6138 | -112.8524 | -1.8371 | -1.9297 | 0.092535 | 0.0015035 | -2566.9123 | 365.9988 | -431.2413 | 61.4878 | -5.4768 | 0.7809 | 1.8516 | 4 | 17.9291 | 3077 | 3077
3078 | 3.078 |  | 5 | 1.905 | 0.053371 | -0.7809 | -0.080078 | 0.30275 | 0.2 | 0.015 | 15.3856 | -222.4471 | 16.0988 | 5.0994 | -111.2235 | 6.8095 | 1.6289 | -111.2235 | -1.8106 | -1.9032 | 0.092535 | 0.0015035 | -2531.6383 | 363.4496 | -425.3152 | 61.0595 | -5.4015 | 0.77546 | 1.8524 | 4 | 17.9291 | 3078 | 3078
3079 | 3.079 |  | 5 | 1.905 | 0.052596 | -0.77546 | -0.080078 | 0.30275 | 0.2 | 0.016 | 15.3367 | -219.1803 | 16.0397 | 5.0782 | -109.5902 | 6.7636 | 1.6334 | -109.5902 | -1.784 | -1.8766 | 0.092535 | 0.0015035 | -2496.2677 | 360.9356 | -419.373 | 60.6372 | -5.326 | 0.77009 | 1.8532 | 4 | 17.9291 | 3079 | 3079
3080 | 3.08 |  | 5 | 1.905 | 0.051826 | -0.77009 | -0.080078 | 0.30275 | 0.2 | 0.017 | 15.2877 | -215.92 | 15.9804 | 5.057 | -107.96 | 6.7177 | 1.6302 | -107.96 | -1.7575 | -1.85 | 0.092535 | 0.0015035 | -2460.9665 | 358.457 | -413.4424 | 60.2208 | -5.2507 | 0.7648 | 1.8539 | 4 | 17.9291 | 3080 | 3080
3081 | 3.081 |  | 5 | 1.905 | 0.051061 | -0.7648 | -0.080078 | 0.30275 | 0.2 | 0.018 | 15.2388 | -212.6771 | 15.9211 | 5.0358 | -106.3386 | 6.6718 | 1.6214 | -106.3386 | -1.7311 | -1.8236 | 0.092535 | 0.0015035 | -2425.8543 | 356.0136 | -407.5435 | 59.8103 | -5.1758 | 0.75959 | 1.8547 | 4 | 17.9291 | 3081 | 3081
3082 | 3.082 |  | 5 | 1.905 | 0.050301 | -0.75959 | -0.080078 | 0.30275 | 0.2 | 0.019 | 15.1902 | -209.4596 | 15.8623 | 5.0147 | -104.7298 | 6.6261 | 1.6088 | -104.7298 | -1.7049 | -1.7974 | 0.092535 | 0.0015035 | -2391.0162 | 353.6051 | -401.6907 | 59.4057 | -5.1015 | 0.75445 | 1.8555 | 4 | 17.9291 | 3082 | 3082
3083 | 3.083 |  | 5 | 1.905 | 0.049547 | -0.75445 | -0.070491 | 0.23819 | 0.2 | 0.02 | 15.1419 | -226.6801 | 15.8038 | 3.9735 | -113.3401 | 5.5605 | -8.6103 | -113.3401 | -1.8451 | -1.9376 | 0.092535 | 0.0015035 | -2577.4717 | 351.1209 | -433.0152 | 58.9883 | -5.4993 | 0.74915 | 1.8562 | 4 | 17.9291 | 3083 | 3083
3084 | 3.084 |  | 5 | 1.905 | 0.048798 | -0.74915 | -0.070491 | 0.23819 | 0.2 | 0.001 | 15.4002 | -238.5551 | 16.1165 | 4.0652 | -119.2776 | 5.7827 | -5.9375 | -119.2776 | -1.9417 | -2.0343 | 0.092535 | 0.0015035 | -2706.0482 | 348.4791 | -454.6161 | 58.5445 | -5.7736 | 0.74352 | 1.8569 | 4 | 17.9291 | 3084 | 3084
3085 | 3.085 |  | 5 | 1.905 | 0.048054 | -0.74352 | -0.070491 | 0.23819 | 0.2 | 0.002 | 15.5783 | -246.4066 | 16.3322 | 4.1284 | -123.2033 | 5.9359 | -3.9258 | -123.2033 | -2.0056 | -2.0982 | 0.092535 | 0.0015035 | -2791.0603 | 345.7306 | -468.8981 | 58.0827 | -5.955 | 0.73765 | 1.8577 | 4 | 17.9291 | 3085 | 3085
3086 | 3.086 |  | 5 | 1.905 | 0.047316 | -0.73765 | -0.070491 | 0.23819 | 0.2 | 0.003 | 15.6961 | -251.234 | 16.4748 | 4.1702 | -125.617 | 6.0371 | -2.4137 | -125.617 | -2.0449 | -2.1375 | 0.092535 | 0.0015035 | -2843.3286 | 342.9134 | -477.6792 | 57.6094 | -6.0665 | 0.73164 | 1.8584 | 4 | 17.9291 | 3086 | 3086
3087 | 3.087 |  | 5 | 1.905 | 0.046585 | -0.73164 | -0.070491 | 0.23819 | 0.2 | 0.004 | 15.7685 | -253.7926 | 16.5625 | 4.1959 | -126.8963 | 6.0994 | -1.2793 | -126.8963 | -2.0658 | -2.1583 | 0.092535 | 0.0015035 | -2871.0317 | 340.0562 | -482.3333 | 57.1294 | -6.1256 | 0.72554 | 1.8591 | 4 | 17.9291 | 3087 | 3087
3088 | 3.088 |  | 5 | 1.905 | 0.045859 | -0.72554 | -0.070491 | 0.23819 | 0.2 | 0.005 | 15.8069 | -254.6533 | 16.6089 | 4.2095 | -127.3266 | 6.1324 | -0.43034 | -127.3266 | -2.0728 | -2.1653 | 0.092535 | 0.0015035 | -2880.3508 | 337.1805 | -483.8989 | 56.6463 | -6.1455 | 0.71941 | 1.8599 | 4 | 17.9291 | 3088 | 3088
3089 | 3.089 |  | 5 | 1.905 | 0.04514 | -0.71941 | -0.070491 | 0.23819 | 0.2 | 0.006 | 15.8198 | -254.2474 | 16.6245 | 4.2141 | -127.1237 | 6.1435 | 0.20293 | -127.1237 | -2.0695 | -2.162 | 0.092535 | 0.0015035 | -2875.9564 | 334.3024 | -483.1607 | 56.1628 | -6.1361 | 0.71327 | 1.8606 | 4 | 17.9291 | 3089 | 3089
3090 | 3.09 |  | 5 | 1.905 | 0.044427 | -0.71327 | -0.070491 | 0.23819 | 0.2 | 0.007 | 15.8137 | -252.9009 | 16.6172 | 4.2119 | -126.4505 | 6.1383 | 0.67324 | -126.4505 | -2.0585 | -2.151 | 0.092535 | 0.0015035 | -2861.3773 | 331.4337 | -480.7114 | 55.6809 | -6.105 | 0.70715 | 1.8613 | 4 | 17.9291 | 3090 | 3090
3091 | 3.091 |  | 5 | 1.905 | 0.043719 | -0.70715 | -0.070491 | 0.23819 | 0.2 | 0.008 | 15.7935 | -250.86 | 16.5927 | 4.2048 | -125.43 | 6.1209 | 1.0205 | -125.43 | -2.0419 | -2.1344 | 0.092535 | 0.0015035 | -2839.2787 | 328.5834 | -476.9988 | 55.202 | -6.0579 | 0.70107 | 1.862 | 4 | 17.9291 | 3091 | 3091
3092 | 3.092 |  | 5 | 1.905 | 0.043018 | -0.70107 | -0.070491 | 0.23819 | 0.2 | 0.009 | 15.7629 | -248.3104 | 16.5557 | 4.1939 | -124.1552 | 6.0946 | 1.2748 | -124.1552 | -2.0211 | -2.1137 | 0.092535 | 0.0015035 | -2811.6729 | 325.7579 | -472.361 | 54.7273 | -5.999 | 0.69504 | 1.8627 | 4 | 17.9291 | 3092 | 3092
3093 | 3.093 |  | 5 | 1.905 | 0.042323 | -0.69504 | -0.070491 | 0.23819 | 0.2 | 0.01 | 15.7247 | -245.3924 | 16.5094 | 4.1803 | -122.6962 | 6.0617 | 1.459 | -122.6962 | -1.9974 | -2.0899 | 0.092535 | 0.0015035 | -2780.0785 | 322.962 | -467.0532 | 54.2576 | -5.9316 | 0.68907 | 1.8634 | 4 | 17.9291 | 3093 | 3093
3094 | 3.094 |  | 5 | 1.905 | 0.041634 | -0.68907 | -0.070491 | 0.23819 | 0.2 | 0.011 | 15.6809 | -242.2118 | 16.4564 | 4.1648 | -121.1059 | 6.0241 | 1.5903 | -121.1059 | -1.9715 | -2.064 | 0.092535 | 0.0015035 | -2745.6412 | 320.1992 | -461.2677 | 53.7935 | -5.8581 | 0.68318 | 1.864 | 4 | 17.9291 | 3094 | 3094
3095 | 3.095 |  | 5 | 1.905 | 0.040951 | -0.68318 | -0.070491 | 0.23819 | 0.2 | 0.012 | 15.6332 | -238.8485 | 16.3986 | 4.1479 | -119.4242 | 5.983 | 1.6817 | -119.4242 | -1.9441 | -2.0366 | 0.092535 | 0.0015035 | -2709.2242 | 317.4717 | -455.1497 | 53.3352 | -5.7804 | 0.67736 | 1.8647 | 4 | 17.9291 | 3095 | 3095
3096 | 3.096 |  | 5 | 1.905 | 0.040274 | -0.67736 | -0.070491 | 0.23819 | 0.2 | 0.013 | 15.5827 | -235.3623 | 16.3375 | 4.13 | -117.6811 | 5.9396 | 1.7431 | -117.6811 | -1.9157 | -2.0083 | 0.092535 | 0.0015035 | -2671.4778 | 314.7814 | -448.8083 | 52.8833 | -5.6999 | 0.67162 | 1.8654 | 4 | 17.9291 | 3096 | 3096
3097 | 3.097 |  | 5 | 1.905 | 0.039602 | -0.67162 | -0.070491 | 0.23819 | 0.2 | 0.014 | 15.5304 | -231.7985 | 16.2742 | 4.1114 | -115.8992 | 5.8947 | 1.7819 | -115.8992 | -1.8867 | -1.9793 | 0.092535 | 0.0015035 | -2632.8907 | 312.1292 | -442.3256 | 52.4377 | -5.6175 | 0.66596 | 1.8661 | 4 | 17.9291 | 3097 | 3097
3098 | 3.098 |  | 5 | 1.905 | 0.038936 | -0.66596 | -0.070491 | 0.23819 | 0.2 | 0.015 | 15.477 | -228.1909 | 16.2095 | 4.0924 | -114.0955 | 5.8487 | 1.8038 | -114.0955 | -1.8574 | -1.9499 | 0.092535 | 0.0015035 | -2593.83 | 309.5158 | -435.7634 | 51.9987 | -5.5342 | 0.66038 | 1.8667 | 4 | 17.9291 | 3098 | 3098
3099 | 3.099 |  | 5 | 1.905 | 0.038276 | -0.66038 | -0.070491 | 0.23819 | 0.2 | 0.016 | 15.4229 | -224.565 | 16.144 | 4.0732 | -112.2825 | 5.8021 | 1.813 | -112.2825 | -1.8279 | -1.9204 | 0.092535 | 0.0015035 | -2554.5705 | 306.9416 | -429.1679 | 51.5662 | -5.4504 | 0.65489 | 1.8674 | 4 | 17.9291 | 3099 | 3099
3100 | 3.1 |  | 5 | 1.905 | 0.037621 | -0.65489 | -0.070491 | 0.23819 | 0.2 | 0.017 | 15.3685 | -220.9397 | 16.0781 | 4.0539 | -110.4699 | 5.7554 | 1.8127 | -110.4699 | -1.7983 | -1.8909 | 0.092535 | 0.0015035 | -2515.3176 | 304.4067 | -422.5734 | 51.1403 | -5.3667 | 0.64948 | 1.868 | 4 | 17.9291 | 3100 | 3100
3101 | 3.101 |  | 5 | 1.905 | 0.036971 | -0.64948 | -0.070491 | 0.23819 | 0.2 | 0.018 | 15.3141 | -217.3291 | 16.0123 | 4.0346 | -108.6646 | 5.7086 | 1.8053 | -108.6646 | -1.769 | -1.8615 | 0.092535 | 0.0015035 | -2476.2239 | 301.9109 | -416.0056 | 50.721 | -5.2833 | 0.64416 | 1.8687 | 4 | 17.9291 | 3101 | 3101
3102 | 3.102 |  | 5 | 1.905 | 0.036327 | -0.64416 | -0.070491 | 0.23819 | 0.2 | 0.019 | 15.2599 | -213.7437 | 15.9467 | 4.0154 | -106.8718 | 5.662 | 1.7927 | -106.8718 | -1.7398 | -1.8323 | 0.092535 | 0.0015035 | -2437.4024 | 299.4541 | -409.4836 | 50.3083 | -5.2004 | 0.63892 | 1.8693 | 4 | 17.9291 | 3102 | 3102
3103 | 3.103 |  | 5 | 1.905 | 0.035688 | -0.63892 | -0.060323 | 0.18275 | 0.2 | 0.02 | 15.2062 | -227.7986 | 15.8816 | 3.1159 | -113.8993 | 4.7354 | -7.0275 | -113.8993 | -1.8542 | -1.9467 | 0.092535 | 0.0015035 | -2589.5818 | 296.9406 | -435.0497 | 49.886 | -5.5251 | 0.63355 | 1.8699 | 4 | 17.9291 | 3103 | 3103
3104 | 3.104 |  | 5 | 1.905 | 0.035055 | -0.63355 | -0.060323 | 0.18275 | 0.2 | 0.001 | 15.417 | -237.5971 | 16.1369 | 3.1766 | -118.7986 | 4.9026 | -4.8993 | -118.7986 | -1.9339 | -2.0265 | 0.092535 | 0.0015035 | -2695.6752 | 294.298 | -452.8734 | 49.4421 | -5.7515 | 0.62791 | 1.8706 | 4 | 17.9291 | 3104 | 3104
3105 | 3.105 |  | 5 | 1.905 | 0.034427 | -0.62791 | -0.060323 | 0.18275 | 0.2 | 0.002 | 15.564 | -244.1049 | 16.3148 | 3.2189 | -122.0524 | 5.0191 | -3.2539 | -122.0524 | -1.9869 | -2.0794 | 0.092535 | 0.0015035 | -2766.1379 | 291.5671 | -464.7112 | 48.9833 | -5.9018 | 0.62209 | 1.8712 | 4 | 17.9291 | 3105 | 3105
3106 | 3.106 |  | 5 | 1.905 | 0.033805 | -0.62209 | -0.060323 | 0.18275 | 0.2 | 0.003 | 15.6616 | -248.0726 | 16.433 | 3.247 | -124.0363 | 5.0965 | -1.9839 | -124.0363 | -2.0192 | -2.1117 | 0.092535 | 0.0015035 | -2809.0989 | 288.7795 | -471.9286 | 48.5149 | -5.9935 | 0.61614 | 1.8718 | 4 | 17.9291 | 3106 | 3106
3107 | 3.107 |  | 5 | 1.905 | 0.033189 | -0.61614 | -0.060323 | 0.18275 | 0.2 | 0.004 | 15.7211 | -250.0841 | 16.505 | 3.2641 | -125.042 | 5.1437 | -1.0057 | -125.042 | -2.0356 | -2.1281 | 0.092535 | 0.0015035 | -2830.8776 | 285.9595 | -475.5874 | 48.0412 | -6.04 | 0.61012 | 1.8724 | 4 | 17.9291 | 3107 | 3107
3108 | 3.108 |  | 5 | 1.905 | 0.032578 | -0.61012 | -0.060323 | 0.18275 | 0.2 | 0.005 | 15.7513 | -250.5927 | 16.5416 | 3.2728 | -125.2964 | 5.1676 | -0.25435 | -125.2964 | -2.0397 | -2.1322 | 0.092535 | 0.0015035 | -2836.3855 | 283.1258 | -476.5128 | 47.5651 | -6.0517 | 0.60408 | 1.873 | 4 | 17.9291 | 3108 | 3108
3109 | 3.109 |  | 5 | 1.905 | 0.031974 | -0.60408 | -0.060323 | 0.18275 | 0.2 | 0.006 | 15.7589 | -249.9513 | 16.5508 | 3.275 | -124.9756 | 5.1737 | 0.32075 | -124.9756 | -2.0345 | -2.127 | 0.092535 | 0.0015035 | -2829.4397 | 280.2929 | -475.3459 | 47.0892 | -6.0369 | 0.59803 | 1.8736 | 4 | 17.9291 | 3109 | 3109
3110 | 3.11 |  | 5 | 1.905 | 0.031376 | -0.59803 | -0.060323 | 0.18275 | 0.2 | 0.007 | 15.7493 | -248.4334 | 16.5392 | 3.2722 | -124.2167 | 5.166 | 0.75891 | -124.2167 | -2.0221 | -2.1147 | 0.092535 | 0.0015035 | -2813.0055 | 277.4717 | -472.5849 | 46.6152 | -6.0018 | 0.59201 | 1.8742 | 4 | 17.9291 | 3110 | 3110
3111 | 3.111 |  | 5 | 1.905 | 0.030784 | -0.59201 | -0.060323 | 0.18275 | 0.2 | 0.008 | 15.7265 | -246.252 | 16.5116 | 3.2657 | -123.126 | 5.148 | 1.0907 | -123.126 | -2.0044 | -2.0969 | 0.092535 | 0.0015035 | -2789.3862 | 274.6705 | -468.6169 | 46.1446 | -5.9514 | 0.58604 | 1.8748 | 4 | 17.9291 | 3111 | 3111
3112 | 3.112 |  | 5 | 1.905 | 0.030198 | -0.58604 | -0.060323 | 0.18275 | 0.2 | 0.009 | 15.6938 | -243.5721 | 16.472 | 3.2563 | -121.7861 | 5.122 | 1.3399 | -121.7861 | -1.9826 | -2.0751 | 0.092535 | 0.0015035 | -2760.3697 | 271.8956 | -463.7421 | 45.6785 | -5.8895 | 0.58012 | 1.8754 | 4 | 17.9291 | 3112 | 3112
3113 | 3.113 |  | 5 | 1.905 | 0.029618 | -0.58012 | -0.060323 | 0.18275 | 0.2 | 0.01 | 15.6536 | -240.5219 | 16.4233 | 3.2447 | -120.261 | 5.0902 | 1.5251 | -120.261 | -1.9577 | -2.0503 | 0.092535 | 0.0015035 | -2727.3434 | 269.1518 | -458.1937 | 45.2175 | -5.8191 | 0.57426 | 1.876 | 4 | 17.9291 | 3113 | 3113
3114 | 3.114 |  | 5 | 1.905 | 0.029044 | -0.57426 | -0.060323 | 0.18275 | 0.2 | 0.011 | 15.6078 | -237.2007 | 16.3679 | 3.2315 | -118.6004 | 5.0539 | 1.6606 | -118.6004 | -1.9307 | -2.0232 | 0.092535 | 0.0015035 | -2691.3832 | 266.4424 | -452.1524 | 44.7623 | -5.7423 | 0.56848 | 1.8765 | 4 | 17.9291 | 3114 | 3114
3115 | 3.115 |  | 5 | 1.905 | 0.028475 | -0.56848 | -0.060323 | 0.18275 | 0.2 | 0.012 | 15.558 | -233.6855 | 16.3076 | 3.2172 | -116.8428 | 5.0144 | 1.7576 | -116.8428 | -1.9021 | -1.9946 | 0.092535 | 0.0015035 | -2653.3227 | 263.77 | -445.7582 | 44.3134 | -5.6611 | 0.56278 | 1.8771 | 4 | 17.9291 | 3115 | 3115
3116 | 3.116 |  | 5 | 1.905 | 0.027913 | -0.56278 | -0.060323 | 0.18275 | 0.2 | 0.013 | 15.5053 | -230.036 | 16.2438 | 3.202 | -115.018 | 4.9726 | 1.8248 | -115.018 | -1.8724 | -1.9649 | 0.092535 | 0.0015035 | -2613.8071 | 261.1365 | -439.1196 | 43.8709 | -5.5768 | 0.55716 | 1.8776 | 4 | 17.9291 | 3116 | 3116
3117 | 3.117 |  | 5 | 1.905 | 0.027355 | -0.55716 | -0.060323 | 0.18275 | 0.2 | 0.014 | 15.4505 | -226.2981 | 16.1775 | 3.1863 | -113.149 | 4.9292 | 1.8689 | -113.149 | -1.842 | -1.9345 | 0.092535 | 0.0015035 | -2573.3351 | 258.5429 | -432.3203 | 43.4352 | -5.4905 | 0.55163 | 1.8782 | 4 | 17.9291 | 3117 | 3117
3118 | 3.118 |  | 5 | 1.905 | 0.026804 | -0.55163 | -0.060323 | 0.18275 | 0.2 | 0.015 | 15.3945 | -222.5074 | 16.1096 | 3.1701 | -111.2537 | 4.8847 | 1.8953 | -111.2537 | -1.8111 | -1.9036 | 0.092535 | 0.0015035 | -2532.2914 | 255.9901 | -425.425 | 43.0063 | -5.4029 | 0.54618 | 1.8787 | 4 | 17.9291 | 3118 | 3118
3119 | 3.119 |  | 5 | 1.905 | 0.026258 | -0.54618 | -0.060323 | 0.18275 | 0.2 | 0.016 | 15.3376 | -218.6913 | 16.0408 | 3.1537 | -109.3456 | 4.8396 | 1.9081 | -109.3456 | -1.78 | -1.8726 | 0.092535 | 0.0015035 | -2490.9724 | 253.4785 | -418.4834 | 42.5844 | -5.3147 | 0.54082 | 1.8793 | 4 | 17.9291 | 3119 | 3119
3120 | 3.12 |  | 5 | 1.905 | 0.025717 | -0.54082 | -0.060323 | 0.18275 | 0.2 | 0.017 | 15.2804 | -214.8707 | 15.9715 | 3.1373 | -107.4354 | 4.7942 | 1.9103 | -107.4354 | -1.7489 | -1.8415 | 0.092535 | 0.0015035 | -2449.6055 | 251.0082 | -411.5337 | 42.1694 | -5.2265 | 0.53555 | 1.8798 | 4 | 17.9291 | 3120 | 3120
3121 | 3.121 |  | 5 | 1.905 | 0.025181 | -0.53555 | -0.060323 | 0.18275 | 0.2 | 0.018 | 15.2231 | -211.0618 | 15.9021 | 3.1208 | -105.5309 | 4.7488 | 1.9045 | -105.5309 | -1.7179 | -1.8105 | 0.092535 | 0.0015035 | -2408.3646 | 248.5792 | -404.6053 | 41.7613 | -5.1385 | 0.53037 | 1.8803 | 4 | 17.9291 | 3121 | 3121
3122 | 3.122 |  | 5 | 1.905 | 0.024651 | -0.53037 | -0.060323 | 0.18275 | 0.2 | 0.019 | 15.1659 | -207.2768 | 15.8329 | 3.1043 | -103.6384 | 4.7035 | 1.8925 | -103.6384 | -1.6871 | -1.7797 | 0.092535 | 0.0015035 | -2367.3822 | 246.1913 | -397.7202 | 41.3601 | -5.051 | 0.52527 | 1.8809 | 4 | 17.9291 | 3122 | 3122
3123 | 3.123 |  | 5 | 1.905 | 0.024126 | -0.52527 | -0.050115 | 0.1365 | 0.2 | 0.02 | 15.1092 | -218.1069 | 15.7642 | 2.3589 | -109.0535 | 3.9294 | -5.415 | -109.0535 | -1.7753 | -1.8678 | 0.092535 | 0.0015035 | -2484.6451 | 243.7653 | -417.4204 | 40.9526 | -5.3012 | 0.5201 | 1.8814 | 4 | 17.9291 | 3123 | 3123
3124 | 3.124 |  | 5 | 1.905 | 0.023606 | -0.5201 | -0.050115 | 0.1365 | 0.2 | 0.001 | 15.2716 | -225.6615 | 15.9609 | 2.3966 | -112.8307 | 4.0491 | -3.7773 | -112.8307 | -1.8368 | -1.9293 | 0.092535 | 0.0015035 | -2566.442 | 241.2398 | -431.1622 | 40.5283 | -5.4758 | 0.51471 | 1.8819 | 4 | 17.9291 | 3124 | 3124
3125 | 3.125 |  | 5 | 1.905 | 0.023091 | -0.51471 | -0.050115 | 0.1365 | 0.2 | 0.002 | 15.3849 | -230.6285 | 16.098 | 2.4228 | -115.3142 | 4.1326 | -2.4835 | -115.3142 | -1.8772 | -1.9697 | 0.092535 | 0.0015035 | -2620.2225 | 238.6464 | -440.1974 | 40.0926 | -5.5905 | 0.50918 | 1.8824 | 4 | 17.9291 | 3125 | 3125
3126 | 3.126 |  | 5 | 1.905 | 0.022582 | -0.50918 | -0.050115 | 0.1365 | 0.2 | 0.003 | 15.4594 | -233.5555 | 16.1883 | 2.4401 | -116.7777 | 4.1875 | -1.4635 | -116.7777 | -1.901 | -1.9936 | 0.092535 | 0.0015035 | -2651.9143 | 236.0104 | -445.5216 | 39.6497 | -5.6581 | 0.50355 | 1.8829 | 4 | 17.9291 | 3126 | 3126
3127 | 3.127 |  | 5 | 1.905 | 0.022078 | -0.50355 | -0.050115 | 0.1365 | 0.2 | 0.004 | 15.5033 | -234.8779 | 16.2414 | 2.4503 | -117.4389 | 4.2199 | -0.66121 | -117.4389 | -1.9118 | -2.0043 | 0.092535 | 0.0015035 | -2666.2328 | 233.3513 | -447.9271 | 39.203 | -5.6887 | 0.49788 | 1.8834 | 4 | 17.9291 | 3127 | 3127
3128 | 3.128 |  | 5 | 1.905 | 0.02158 | -0.49788 | -0.050115 | 0.1365 | 0.2 | 0.005 | 15.5232 | -234.9421 | 16.2654 | 2.4549 | -117.4711 | 4.2345 | -0.032133 | -117.4711 | -1.9123 | -2.0049 | 0.092535 | 0.0015035 | -2666.9286 | 230.6847 | -448.044 | 38.755 | -5.6902 | 0.49219 | 1.8839 | 4 | 17.9291 | 3128 | 3128
3129 | 3.129 |  | 5 | 1.905 | 0.021088 | -0.49219 | -0.050115 | 0.1365 | 0.2 | 0.006 | 15.5241 | -234.0237 | 16.2666 | 2.4551 | -117.0118 | 4.2352 | 0.45923 | -117.0118 | -1.9048 | -1.9974 | 0.092535 | 0.0015035 | -2656.9841 | 228.0228 | -446.3733 | 38.3078 | -5.6689 | 0.48651 | 1.8844 | 4 | 17.9291 | 3129 | 3129
3130 | 3.13 |  | 5 | 1.905 | 0.020602 | -0.48651 | -0.050115 | 0.1365 | 0.2 | 0.007 | 15.5104 | -232.3415 | 16.2499 | 2.4519 | -116.1707 | 4.225 | 0.84111 | -116.1707 | -1.8912 | -1.9837 | 0.092535 | 0.0015035 | -2638.7698 | 225.3749 | -443.3133 | 37.863 | -5.6301 | 0.48086 | 1.8849 | 4 | 17.9291 | 3130 | 3130
3131 | 3.131 |  | 5 | 1.905 | 0.020121 | -0.48086 | -0.050115 | 0.1365 | 0.2 | 0.008 | 15.4851 | -230.0695 | 16.2194 | 2.4461 | -115.0347 | 4.2064 | 1.136 | -115.0347 | -1.8727 | -1.9652 | 0.092535 | 0.0015035 | -2614.1696 | 222.7484 | -439.1805 | 37.4217 | -5.5776 | 0.47526 | 1.8854 | 4 | 17.9291 | 3131 | 3131
3132 | 3.132 |  | 5 | 1.905 | 0.019645 | -0.47526 | -0.050115 | 0.1365 | 0.2 | 0.009 | 15.451 | -227.3458 | 16.1781 | 2.4382 | -113.6729 | 4.1813 | 1.3618 | -113.6729 | -1.8505 | -1.943 | 0.092535 | 0.0015035 | -2584.6793 | 220.149 | -434.2261 | 36.985 | -5.5147 | 0.46971 | 1.8858 | 4 | 17.9291 | 3132 | 3132
3133 | 3.133 |  | 5 | 1.905 | 0.019176 | -0.46971 | -0.050115 | 0.1365 | 0.2 | 0.01 | 15.4102 | -224.2802 | 16.1286 | 2.4287 | -112.1401 | 4.1512 | 1.5328 | -112.1401 | -1.8255 | -1.9181 | 0.092535 | 0.0015035 | -2551.4867 | 217.5809 | -428.6498 | 36.5536 | -5.4439 | 0.46423 | 1.8863 | 4 | 17.9291 | 3133 | 3133
3134 | 3.134 |  | 5 | 1.905 | 0.018711 | -0.46423 | -0.050115 | 0.1365 | 0.2 | 0.011 | 15.3642 | -220.9597 | 16.073 | 2.418 | -110.4798 | 4.1173 | 1.6603 | -110.4798 | -1.7985 | -1.891 | 0.092535 | 0.0015035 | -2515.5333 | 215.0474 | -422.6096 | 36.128 | -5.3671 | 0.45883 | 1.8867 | 4 | 17.9291 | 3134 | 3134
3135 | 3.135 |  | 5 | 1.905 | 0.018253 | -0.45883 | -0.050115 | 0.1365 | 0.2 | 0.012 | 15.3144 | -217.4531 | 16.0127 | 2.4065 | -108.7265 | 4.0806 | 1.7533 | -108.7265 | -1.77 | -1.8625 | 0.092535 | 0.0015035 | -2477.5657 | 212.5508 | -416.231 | 35.7085 | -5.2861 | 0.4535 | 1.8872 | 4 | 17.9291 | 3135 | 3135
3136 | 3.136 |  | 5 | 1.905 | 0.017799 | -0.4535 | -0.050115 | 0.1365 | 0.2 | 0.013 | 15.2618 | -213.815 | 15.949 | 2.3943 | -106.9075 | 4.0419 | 1.819 | -106.9075 | -1.7404 | -1.8329 | 0.092535 | 0.0015035 | -2438.1744 | 210.093 | -409.6133 | 35.2956 | -5.2021 | 0.44825 | 1.8876 | 4 | 17.9291 | 3136 | 3136
3137 | 3.137 |  | 5 | 1.905 | 0.017351 | -0.44825 | -0.050115 | 0.1365 | 0.2 | 0.014 | 15.2072 | -210.0885 | 15.8829 | 2.3816 | -105.0443 | 4.0016 | 1.8632 | -105.0443 | -1.71 | -1.8026 | 0.092535 | 0.0015035 | -2397.8263 | 207.675 | -402.8348 | 34.8894 | -5.116 | 0.4431 | 1.8881 | 4 | 17.9291 | 3137 | 3137
3138 | 3.138 |  | 5 | 1.905 | 0.016908 | -0.4431 | -0.050115 | 0.1365 | 0.2 | 0.015 | 15.1513 | -206.3078 | 15.8152 | 2.3687 | -103.1539 | 3.9604 | 1.8904 | -103.1539 | -1.6792 | -1.7718 | 0.092535 | 0.0015035 | -2356.8898 | 205.2976 | -395.9575 | 34.49 | -5.0287 | 0.43802 | 1.8885 | 4 | 17.9291 | 3138 | 3138
3139 | 3.139 |  | 5 | 1.905 | 0.01647 | -0.43802 | -0.050115 | 0.1365 | 0.2 | 0.016 | 15.0946 | -202.4994 | 15.7466 | 2.3555 | -101.2497 | 3.9187 | 1.9042 | -101.2497 | -1.6483 | -1.7408 | 0.092535 | 0.0015035 | -2315.6547 | 202.9613 | -389.03 | 34.0975 | -4.9407 | 0.43304 | 1.889 | 4 | 17.9291 | 3139 | 3139
3140 | 3.14 |  | 5 | 1.905 | 0.016037 | -0.43304 | -0.050115 | 0.1365 | 0.2 | 0.017 | 15.0375 | -198.6845 | 15.6774 | 2.3423 | -99.3422 | 3.8766 | 1.9075 | -99.3422 | -1.6172 | -1.7097 | 0.092535 | 0.0015035 | -2274.3487 | 200.6663 | -382.0906 | 33.7119 | -4.8526 | 0.42814 | 1.8894 | 4 | 17.9291 | 3140 | 3140
3141 | 3.141 |  | 5 | 1.905 | 0.015609 | -0.42814 | -0.050115 | 0.1365 | 0.2 | 0.018 | 14.9803 | -194.8794 | 15.6081 | 2.329 | -97.4397 | 3.8344 | 1.9025 | -97.4397 | -1.5862 | -1.6788 | 0.092535 | 0.0015035 | -2233.1497 | 198.4126 | -375.1692 | 33.3333 | -4.7646 | 0.42333 | 1.8898 | 4 | 17.9291 | 3141 | 3141
3142 | 3.142 |  | 5 | 1.905 | 0.015185 | -0.42333 | -0.050115 | 0.1365 | 0.2 | 0.019 | 14.9232 | -191.0971 | 15.539 | 2.3158 | -95.5485 | 3.7923 | 1.8912 | -95.5485 | -1.5554 | -1.648 | 0.092535 | 0.0015035 | -2192.1964 | 196.1999 | -368.289 | 32.9616 | -4.6773 | 0.41861 | 1.8902 | 4 | 17.9291 | 3142 | 3142
3143 | 3.143 |  | 5 | 1.905 | 0.014767 | -0.41861 | -0.040385 | 0.099067 | 0.2 | 0.02 | 14.8665 | -198.9303 | 15.4704 | 1.7235 | -99.4651 | 3.1714 | -3.9166 | -99.4651 | -1.6192 | -1.7117 | 0.092535 | 0.0015035 | -2277.0102 | 193.9653 | -382.5377 | 32.5862 | -4.8582 | 0.41384 | 1.8906 | 4 | 17.9291 | 3143 | 3143
3144 | 3.144 |  | 5 | 1.905 | 0.014353 | -0.41384 | -0.040385 | 0.099067 | 0.2 | 0.001 | 14.984 | -204.3265 | 15.6126 | 1.7454 | -102.1633 | 3.2526 | -2.6981 | -102.1633 | -1.6631 | -1.7557 | 0.092535 | 0.0015035 | -2335.4381 | 191.6591 | -392.3536 | 32.1987 | -4.9829 | 0.40892 | 1.8911 | 4 | 17.9291 | 3144 | 3144
3145 | 3.145 |  | 5 | 1.905 | 0.013944 | -0.40892 | -0.040385 | 0.099067 | 0.2 | 0.002 | 15.0649 | -207.7655 | 15.7106 | 1.7605 | -103.8827 | 3.3086 | -1.7195 | -103.8827 | -1.6911 | -1.7836 | 0.092535 | 0.0015035 | -2372.6732 | 189.305 | -398.6091 | 31.8032 | -5.0623 | 0.4039 | 1.8915 | 4 | 17.9291 | 3145 | 3145
3146 | 3.146 |  | 5 | 1.905 | 0.01354 | -0.4039 | -0.040385 | 0.099067 | 0.2 | 0.003 | 15.1165 | -209.6359 | 15.7731 | 1.7701 | -104.8179 | 3.3443 | -0.93519 | -104.8179 | -1.7063 | -1.7989 | 0.092535 | 0.0015035 | -2392.9249 | 186.9222 | -402.0114 | 31.4029 | -5.1055 | 0.39882 | 1.8919 | 4 | 17.9291 | 3146 | 3146
3147 | 3.147 |  | 5 | 1.905 | 0.013141 | -0.39882 | -0.040385 | 0.099067 | 0.2 | 0.004 | 15.1445 | -210.2527 | 15.807 | 1.7753 | -105.1264 | 3.3637 | -0.30843 | -105.1264 | -1.7114 | -1.8039 | 0.092535 | 0.0015035 | -2399.6039 | 184.526 | -403.1335 | 31.0004 | -5.1198 | 0.3937 | 1.8923 | 4 | 17.9291 | 3147 | 3147
3148 | 3.148 |  | 5 | 1.905 | 0.012747 | -0.3937 | -0.040385 | 0.099067 | 0.2 | 0.005 | 15.1538 | -209.8713 | 15.8182 | 1.7771 | -104.9356 | 3.3701 | 0.19073 | -104.9356 | -1.7083 | -1.8008 | 0.092535 | 0.0015035 | -2395.4736 | 182.1284 | -402.4396 | 30.5976 | -5.111 | 0.38859 | 1.8926 | 4 | 17.9291 | 3148 | 3148
3149 | 3.149 |  | 5 | 1.905 | 0.012359 | -0.38859 | -0.040385 | 0.099067 | 0.2 | 0.006 | 15.1481 | -208.6982 | 15.8113 | 1.776 | -104.3491 | 3.3661 | 0.58655 | -104.3491 | -1.6987 | -1.7912 | 0.092535 | 0.0015035 | -2382.7718 | 179.7393 | -400.3057 | 30.1962 | -5.0839 | 0.38349 | 1.893 | 4 | 17.9291 | 3149 | 3149
3150 | 3.15 |  | 5 | 1.905 | 0.011975 | -0.38349 | -0.040385 | 0.099067 | 0.2 | 0.007 | 15.1305 | -206.9007 | 15.79 | 1.7727 | -103.4504 | 3.354 | 0.89872 | -103.4504 | -1.6841 | -1.7766 | 0.092535 | 0.0015035 | -2363.3101 | 177.3663 | -397.0361 | 29.7975 | -5.0424 | 0.37843 | 1.8934 | 4 | 17.9291 | 3150 | 3150
3151 | 3.151 |  | 5 | 1.905 | 0.011597 | -0.37843 | -0.040385 | 0.099067 | 0.2 | 0.008 | 15.1035 | -204.6143 | 15.7574 | 1.7677 | -102.3072 | 3.3353 | 1.1432 | -102.3072 | -1.6655 | -1.758 | 0.092535 | 0.0015035 | -2338.5544 | 175.0153 | -392.8771 | 29.4026 | -4.9895 | 0.37341 | 1.8938 | 4 | 17.9291 | 3151 | 3151
3152 | 3.152 |  | 5 | 1.905 | 0.011224 | -0.37341 | -0.040385 | 0.099067 | 0.2 | 0.009 | 15.0692 | -201.9485 | 15.7158 | 1.7613 | -100.9743 | 3.3116 | 1.3329 | -100.9743 | -1.6438 | -1.7363 | 0.092535 | 0.0015035 | -2309.69 | 172.6912 | -388.0279 | 29.0121 | -4.928 | 0.36845 | 1.8941 | 4 | 17.9291 | 3152 | 3152
3153 | 3.153 |  | 5 | 1.905 | 0.010855 | -0.36845 | -0.040385 | 0.099067 | 0.2 | 0.01 | 15.0292 | -198.9917 | 15.6674 | 1.7538 | -99.4958 | 3.2839 | 1.4784 | -99.4958 | -1.6197 | -1.7122 | 0.092535 | 0.0015035 | -2277.6751 | 170.3975 | -382.6494 | 28.6268 | -4.8596 | 0.36356 | 1.8945 | 4 | 17.9291 | 3153 | 3153
3154 | 3.154 |  | 5 | 1.905 | 0.010492 | -0.36356 | -0.040385 | 0.099067 | 0.2 | 0.011 | 14.9849 | -195.8153 | 15.6137 | 1.7456 | -97.9077 | 3.2533 | 1.5882 | -97.9077 | -1.5938 | -1.6864 | 0.092535 | 0.0015035 | -2243.2828 | 168.137 | -376.8715 | 28.247 | -4.7863 | 0.35874 | 1.8949 | 4 | 17.9291 | 3154 | 3154
3155 | 3.155 |  | 5 | 1.905 | 0.010133 | -0.35874 | -0.040385 | 0.099067 | 0.2 | 0.012 | 14.9372 | -192.477 | 15.556 | 1.7367 | -96.2385 | 3.2203 | 1.6692 | -96.2385 | -1.5667 | -1.6592 | 0.092535 | 0.0015035 | -2207.1372 | 165.9118 | -370.7991 | 27.8732 | -4.7091 | 0.35399 | 1.8952 | 4 | 17.9291 | 3155 | 3155
3156 | 3.156 |  | 5 | 1.905 | 0.0097788 | -0.35399 | -0.040385 | 0.099067 | 0.2 | 0.013 | 14.8872 | -189.0232 | 15.4954 | 1.7273 | -94.5116 | 3.1857 | 1.7269 | -94.5116 | -1.5386 | -1.6311 | 0.092535 | 0.0015035 | -2169.7408 | 163.7234 | -364.5164 | 27.5055 | -4.6294 | 0.34932 | 1.8956 | 4 | 17.9291 | 3156 | 3156
3157 | 3.157 |  | 5 | 1.905 | 0.0094295 | -0.34932 | -0.040385 | 0.099067 | 0.2 | 0.014 | 14.8353 | -185.4911 | 15.4327 | 1.7177 | -92.7456 | 3.1498 | 1.766 | -92.7456 | -1.5098 | -1.6023 | 0.092535 | 0.0015035 | -2131.4976 | 161.5728 | -358.0916 | 27.1442 | -4.5478 | 0.34473 | 1.8959 | 4 | 17.9291 | 3157 | 3157
3158 | 3.158 |  | 5 | 1.905 | 0.0090848 | -0.34473 | -0.040385 | 0.099067 | 0.2 | 0.015 | 14.7824 | -181.9108 | 15.3685 | 1.7078 | -90.9554 | 3.1132 | 1.7901 | -90.9554 | -1.4807 | -1.5732 | 0.092535 | 0.0015035 | -2092.7321 | 159.4607 | -351.579 | 26.7894 | -4.4651 | 0.34023 | 1.8963 | 4 | 17.9291 | 3158 | 3158
3159 | 3.159 |  | 5 | 1.905 | 0.0087445 | -0.34023 | -0.040385 | 0.099067 | 0.2 | 0.016 | 14.7287 | -178.3063 | 15.3035 | 1.6978 | -89.1531 | 3.0761 | 1.8023 | -89.1531 | -1.4513 | -1.5439 | 0.092535 | 0.0015035 | -2053.704 | 157.3874 | -345.0223 | 26.4411 | -4.3818 | 0.3358 | 1.8966 | 4 | 17.9291 | 3159 | 3159
3160 | 3.16 |  | 5 | 1.905 | 0.0084087 | -0.3358 | -0.040385 | 0.099067 | 0.2 | 0.017 | 14.6746 | -174.6967 | 15.2381 | 1.6877 | -87.3483 | 3.0387 | 1.8048 | -87.3483 | -1.4219 | -1.5145 | 0.092535 | 0.0015035 | -2014.6209 | 155.3533 | -338.4563 | 26.0994 | -4.2984 | 0.33146 | 1.8969 | 4 | 17.9291 | 3160 | 3160
3161 | 3.161 |  | 5 | 1.905 | 0.0080773 | -0.33146 | -0.040385 | 0.099067 | 0.2 | 0.018 | 14.6205 | -171.0972 | 15.1725 | 1.6776 | -85.5486 | 3.0012 | 1.7997 | -85.5486 | -1.3927 | -1.4852 | 0.092535 | 0.0015035 | -1975.6478 | 153.3582 | -331.9088 | 25.7642 | -4.2152 | 0.3272 | 1.8972 | 4 | 17.9291 | 3161 | 3161
3162 | 3.162 |  | 5 | 1.905 | 0.0077501 | -0.3272 | -0.040385 | 0.099067 | 0.2 | 0.019 | 14.5665 | -167.52 | 15.1072 | 1.6675 | -83.76 | 2.9639 | 1.7886 | -83.76 | -1.3635 | -1.4561 | 0.092535 | 0.0015035 | -1936.9152 | 151.4019 | -325.4018 | 25.4355 | -4.1326 | 0.32303 | 1.8976 | 4 | 17.9291 | 3162 | 3162
3163 | 3.163 |  | 5 | 1.905 | 0.007427 | -0.32303 | -0.03156 | 0.069708 | 0.2 | 0.02 | 14.5128 | -172.8068 | 15.0422 | 1.2159 | -86.4034 | 2.4851 | -2.6434 | -86.4034 | -1.4066 | -1.4991 | 0.092535 | 0.0015035 | -1994.1582 | 149.4363 | -335.0186 | 25.1053 | -4.2547 | 0.31884 | 1.8979 | 4 | 17.9291 | 3163 | 3163
3164 | 3.164 |  | 5 | 1.905 | 0.0071082 | -0.31884 | -0.03156 | 0.069708 | 0.2 | 0.001 | 14.5921 | -176.3391 | 15.1382 | 1.2279 | -88.1696 | 2.5372 | -1.7662 | -88.1696 | -1.4353 | -1.5279 | 0.092535 | 0.0015035 | -2032.4045 | 147.4231 | -341.4439 | 24.7671 | -4.3363 | 0.31454 | 1.8982 | 4 | 17.9291 | 3164 | 3164
3165 | 3.165 |  | 5 | 1.905 | 0.0067936 | -0.31454 | -0.03156 | 0.069708 | 0.2 | 0.002 | 14.6451 | -178.445 | 15.2023 | 1.2359 | -89.2225 | 2.5719 | -1.0529 | -89.2225 | -1.4525 | -1.545 | 0.092535 | 0.0015035 | -2055.2053 | 145.3792 | -345.2745 | 24.4237 | -4.385 | 0.31018 | 1.8985 | 4 | 17.9291 | 3165 | 3165
3166 | 3.166 |  | 5 | 1.905 | 0.0064835 | -0.31018 | -0.03156 | 0.069708 | 0.2 | 0.003 | 14.6767 | -179.394 | 15.2406 | 1.2406 | -89.697 | 2.5927 | -0.47451 | -89.697 | -1.4602 | -1.5527 | 0.092535 | 0.0015035 | -2065.4809 | 143.3189 | -347.0008 | 24.0776 | -4.4069 | 0.30579 | 1.8988 | 4 | 17.9291 | 3166 | 3166
3167 | 3.167 |  | 5 | 1.905 | 0.0061777 | -0.30579 | -0.03156 | 0.069708 | 0.2 | 0.004 | 14.6909 | -179.4079 | 15.2578 | 1.2428 | -89.7039 | 2.602 | -0.0069543 | -89.7039 | -1.4603 | -1.5528 | 0.092535 | 0.0015035 | -2065.6315 | 141.2533 | -347.0261 | 23.7306 | -4.4072 | 0.30138 | 1.8991 | 4 | 17.9291 | 3167 | 3167
3168 | 3.168 |  | 5 | 1.905 | 0.0058763 | -0.30138 | -0.03156 | 0.069708 | 0.2 | 0.005 | 14.6911 | -178.6688 | 15.2581 | 1.2428 | -89.3344 | 2.6021 | 0.36952 | -89.3344 | -1.4543 | -1.5468 | 0.092535 | 0.0015035 | -2057.6295 | 139.1917 | -345.6818 | 23.3842 | -4.3902 | 0.29698 | 1.8994 | 4 | 17.9291 | 3168 | 3168
3169 | 3.169 |  | 5 | 1.905 | 0.0055793 | -0.29698 | -0.03156 | 0.069708 | 0.2 | 0.006 | 14.68 | -177.3265 | 15.2447 | 1.2411 | -88.6632 | 2.5949 | 0.67118 | -88.6632 | -1.4434 | -1.5359 | 0.092535 | 0.0015035 | -2043.095 | 137.1414 | -343.24 | 23.0397 | -4.3591 | 0.2926 | 1.8997 | 4 | 17.9291 | 3169 | 3169
3170 | 3.17 |  | 5 | 1.905 | 0.0052867 | -0.2926 | -0.03156 | 0.069708 | 0.2 | 0.007 | 14.6599 | -175.5036 | 15.2203 | 1.2381 | -87.7518 | 2.5816 | 0.91142 | -87.7518 | -1.4285 | -1.5211 | 0.092535 | 0.0015035 | -2023.3581 | 135.1081 | -339.9242 | 22.6982 | -4.317 | 0.28827 | 1.9 | 4 | 17.9291 | 3170 | 3170
3171 | 3.171 |  | 5 | 1.905 | 0.0049985 | -0.28827 | -0.03156 | 0.069708 | 0.2 | 0.008 | 14.6326 | -173.3011 | 15.1872 | 1.234 | -86.6505 | 2.5637 | 1.1013 | -86.6505 | -1.4106 | -1.5031 | 0.092535 | 0.0015035 | -1999.5102 | 133.0967 | -335.9177 | 22.3602 | -4.2662 | 0.28398 | 1.9003 | 4 | 17.9291 | 3171 | 3171
3172 | 3.172 |  | 5 | 1.905 | 0.0047145 | -0.28398 | -0.03156 | 0.069708 | 0.2 | 0.009 | 14.5995 | -170.8015 | 15.1472 | 1.229 | -85.4008 | 2.542 | 1.2498 | -85.4008 | -1.3902 | -1.4828 | 0.092535 | 0.0015035 | -1972.4461 | 131.1107 | -331.371 | 22.0266 | -4.2084 | 0.27974 | 1.9006 | 4 | 17.9291 | 3172 | 3172
3173 | 3.173 |  | 5 | 1.905 | 0.0044347 | -0.27974 | -0.03156 | 0.069708 | 0.2 | 0.01 | 14.562 | -168.0726 | 15.1018 | 1.2233 | -84.0363 | 2.5174 | 1.3644 | -84.0363 | -1.368 | -1.4606 | 0.092535 | 0.0015035 | -1942.899 | 129.153 | -326.407 | 21.6977 | -4.1454 | 0.27556 | 1.9008 | 4 | 17.9291 | 3173 | 3173
3174 | 3.174 |  | 5 | 1.905 | 0.0041592 | -0.27556 | -0.03156 | 0.069708 | 0.2 | 0.011 | 14.5211 | -165.1698 | 15.0522 | 1.2171 | -82.5849 | 2.4906 | 1.4514 | -82.5849 | -1.3444 | -1.4369 | 0.092535 | 0.0015035 | -1911.469 | 127.2259 | -321.1268 | 21.3739 | -4.0783 | 0.27145 | 1.9011 | 4 | 17.9291 | 3174 | 3174
3175 | 3.175 |  | 5 | 1.905 | 0.0038877 | -0.27145 | -0.03156 | 0.069708 | 0.2 | 0.012 | 14.4775 | -162.1384 | 14.9995 | 1.2106 | -81.0692 | 2.462 | 1.5157 | -81.0692 | -1.3197 | -1.4123 | 0.092535 | 0.0015035 | -1878.6465 | 125.3308 | -315.6126 | 21.0556 | -4.0083 | 0.26741 | 1.9014 | 4 | 17.9291 | 3175 | 3175
3176 | 3.176 |  | 5 | 1.905 | 0.0036203 | -0.26741 | -0.03156 | 0.069708 | 0.2 | 0.013 | 14.4321 | -159.0154 | 14.9445 | 1.2037 | -79.5077 | 2.4322 | 1.5615 | -79.5077 | -1.2943 | -1.3868 | 0.092535 | 0.0015035 | -1844.8319 | 123.4691 | -309.9318 | 20.7428 | -3.9361 | 0.26343 | 1.9016 | 4 | 17.9291 | 3176 | 3176
3177 | 3.177 |  | 5 | 1.905 | 0.0033569 | -0.26343 | -0.03156 | 0.069708 | 0.2 | 0.014 | 14.3852 | -155.8309 | 14.8877 | 1.1966 | -77.9154 | 2.4014 | 1.5923 | -77.9154 | -1.2684 | -1.3609 | 0.092535 | 0.0015035 | -1810.3516 | 121.6415 | -304.1391 | 20.4358 | -3.8626 | 0.25953 | 1.9019 | 4 | 17.9291 | 3177 | 3177
3178 | 3.178 |  | 5 | 1.905 | 0.0030974 | -0.25953 | -0.03156 | 0.069708 | 0.2 | 0.015 | 14.3375 | -152.6094 | 14.8299 | 1.1894 | -76.3047 | 2.3701 | 1.6107 | -76.3047 | -1.2422 | -1.3347 | 0.092535 | 0.0015035 | -1775.4709 | 119.8486 | -298.2791 | 20.1346 | -3.7881 | 0.25571 | 1.9022 | 4 | 17.9291 | 3178 | 3178
3179 | 3.179 |  | 5 | 1.905 | 0.0028416 | -0.25571 | -0.03156 | 0.069708 | 0.2 | 0.016 | 14.2891 | -149.3708 | 14.7714 | 1.1821 | -74.6854 | 2.3384 | 1.6193 | -74.6854 | -1.2158 | -1.3083 | 0.092535 | 0.0015035 | -1740.405 | 118.0906 | -292.388 | 19.8392 | -3.7133 | 0.25196 | 1.9024 | 4 | 17.9291 | 3179 | 3179
3180 | 3.18 |  | 5 | 1.905 | 0.0025897 | -0.25196 | -0.03156 | 0.069708 | 0.2 | 0.017 | 14.2406 | -146.1312 | 14.7126 | 1.1748 | -73.0656 | 2.3065 | 1.6198 | -73.0656 | -1.1894 | -1.282 | 0.092535 | 0.0015035 | -1705.3278 | 116.3678 | -286.4951 | 19.5498 | -3.6385 | 0.24828 | 1.9027 | 4 | 17.9291 | 3180 | 3180
3181 | 3.181 |  | 5 | 1.905 | 0.0023414 | -0.24828 | -0.03156 | 0.069708 | 0.2 | 0.018 | 14.192 | -142.9034 | 14.6538 | 1.1674 | -71.4517 | 2.2746 | 1.6139 | -71.4517 | -1.1632 | -1.2557 | 0.092535 | 0.0015035 | -1670.3796 | 114.6799 | -280.6238 | 19.2662 | -3.5639 | 0.24468 | 1.9029 | 4 | 17.9291 | 3181 | 3181
3182 | 3.182 |  | 5 | 1.905 | 0.0020967 | -0.24468 | -0.03156 | 0.069708 | 0.2 | 0.019 | 14.1436 | -139.698 | 14.5952 | 1.1601 | -69.849 | 2.2429 | 1.6027 | -69.849 | -1.1371 | -1.2296 | 0.092535 | 0.0015035 | -1635.6725 | 113.0269 | -274.793 | 18.9885 | -3.4899 | 0.24115 | 1.9031 | 4 | 17.9291 | 3182 | 3182
3183 | 3.183 |  | 5 | 1.905 | 0.0018556 | -0.24115 | -0.02393 | 0.047422 | 0.2 | 0.02 | 14.0955 | -143.0024 | 14.5369 | 0.82891 | -71.5012 | 1.8874 | -1.6522 | -71.5012 | -1.164 | -1.2565 | 0.092535 | 0.0015035 | -1671.4514 | 111.3733 | -280.8038 | 18.7107 | -3.5662 | 0.23763 | 1.9034 | 4 | 17.9291 | 3183 | 3183
3184 | 3.184 |  | 5 | 1.905 | 0.0016179 | -0.23763 | -0.02393 | 0.047422 | 0.2 | 0.001 | 14.145 | -145.0826 | 14.5969 | 0.83506 | -72.5413 | 1.9185 | -1.0401 | -72.5413 | -1.1809 | -1.2734 | 0.092535 | 0.0015035 | -1693.9748 | 109.6906 | -284.5878 | 18.428 | -3.6143 | 0.23404 | 1.9036 | 4 | 17.9291 | 3184 | 3184
3185 | 3.185 |  | 5 | 1.905 | 0.0013839 | -0.23404 | -0.02393 | 0.047422 | 0.2 | 0.002 | 14.1762 | -146.1591 | 14.6347 | 0.83893 | -73.0795 | 1.9382 | -0.53821 | -73.0795 | -1.1897 | -1.2822 | 0.092535 | 0.0015035 | -1705.6298 | 107.9908 | -286.5458 | 18.1425 | -3.6391 | 0.23041 | 1.9038 | 4 | 17.9291 | 3185 | 3185
3186 | 3.186 |  | 5 | 1.905 | 0.0011535 | -0.23041 | -0.02393 | 0.047422 | 0.2 | 0.003 | 14.1924 | -146.415 | 14.6543 | 0.84093 | -73.2075 | 1.9483 | -0.12795 | -73.2075 | -1.1917 | -1.2843 | 0.092535 | 0.0015035 | -1708.4005 | 106.2838 | -287.0113 | 17.8557 | -3.645 | 0.22677 | 1.9041 | 4 | 17.9291 | 3186 | 3186
3187 | 3.187 |  | 5 | 1.905 | 0.00092674 | -0.22677 | -0.02393 | 0.047422 | 0.2 | 0.004 | 14.1962 | -146.0026 | 14.6589 | 0.8414 | -73.0013 | 1.9507 | 0.2062 | -73.0013 | -1.1884 | -1.2809 | 0.092535 | 0.0015035 | -1703.9353 | 104.5776 | -286.2611 | 17.569 | -3.6355 | 0.22313 | 1.9043 | 4 | 17.9291 | 3187 | 3187
3188 | 3.188 |  | 5 | 1.905 | 0.00070361 | -0.22313 | -0.02393 | 0.047422 | 0.2 | 0.005 | 14.19 | -145.0483 | 14.6514 | 0.84064 | -72.5242 | 1.9469 | 0.47712 | -72.5242 | -1.1806 | -1.2732 | 0.092535 | 0.0015035 | -1693.6032 | 102.8788 | -284.5253 | 17.2836 | -3.6135 | 0.2195 | 1.9045 | 4 | 17.9291 | 3188 | 3188
3189 | 3.189 |  | 5 | 1.905 | 0.00048411 | -0.2195 | -0.02393 | 0.047422 | 0.2 | 0.006 | 14.1757 | -143.6572 | 14.6341 | 0.83886 | -71.8286 | 1.9379 | 0.69557 | -71.8286 | -1.1693 | -1.2618 | 0.092535 | 0.0015035 | -1678.5406 | 101.1928 | -281.9948 | 17.0004 | -3.5813 | 0.2159 | 1.9047 | 4 | 17.9291 | 3189 | 3189
3190 | 3.19 |  | 5 | 1.905 | 0.0002682 | -0.2159 | -0.02393 | 0.047422 | 0.2 | 0.007 | 14.1549 | -141.9162 | 14.6088 | 0.83627 | -70.9581 | 1.9247 | 0.87049 | -70.9581 | -1.1551 | -1.2477 | 0.092535 | 0.0015035 | -1659.6902 | 99.5237 | -278.828 | 16.72 | -3.5411 | 0.21234 | 1.9049 | 4 | 17.9291 | 3190 | 3190
3191 | 3.191 |  | 5 | 1.905 | 5.5858e-05 | -0.21234 | -0.02393 | 0.047422 | 0.2 | 0.008 | 14.1287 | -139.8976 | 14.5772 | 0.83304 | -69.9488 | 1.9083 | 1.0093 | -69.9488 | -1.1387 | -1.2312 | 0.092535 | 0.0015035 | -1637.8337 | 97.8749 | -275.1561 | 16.443 | -3.4945 | 0.20883 | 1.9052 | 4 | 17.9291 | 3191 | 3191
3192 | 3.192 |  | 5 | 1.905 | -0.00015297 | -0.20883 | -0.02393 | 0.047422 | 0.2 | 0.009 | 14.0985 | -137.6611 | 14.5406 | 0.82928 | -68.8306 | 1.8892 | 1.1182 | -68.8306 | -1.1205 | -1.213 | 0.092535 | 0.0015035 | -1613.6183 | 96.2492 | -271.0879 | 16.1699 | -3.4428 | 0.20536 | 1.9054 | 4 | 17.9291 | 3192 | 3192
3193 | 3.193 |  | 5 | 1.905 | -0.00035833 | -0.20536 | -0.02393 | 0.047422 | 0.2 | 0.01 | 14.0649 | -135.2563 | 14.4999 | 0.82512 | -67.6281 | 1.8681 | 1.2024 | -67.6281 | -1.1009 | -1.1935 | 0.092535 | 0.0015035 | -1587.5799 | 94.6486 | -266.7134 | 15.901 | -3.3873 | 0.20194 | 1.9056 | 4 | 17.9291 | 3193 | 3193
3194 | 3.194 |  | 5 | 1.905 | -0.00056027 | -0.20194 | -0.02393 | 0.047422 | 0.2 | 0.011 | 14.0288 | -132.724 | 14.4563 | 0.82065 | -66.362 | 1.8454 | 1.2662 | -66.362 | -1.0803 | -1.1728 | 0.092535 | 0.0015035 | -1560.1614 | 93.0747 | -262.1071 | 15.6365 | -3.3288 | 0.19858 | 1.9058 | 4 | 17.9291 | 3194 | 3194
3195 | 3.195 |  | 5 | 1.905 | -0.00075885 | -0.19858 | -0.02393 | 0.047422 | 0.2 | 0.012 | 13.9909 | -130.098 | 14.4103 | 0.81594 | -65.049 | 1.8215 | 1.313 | -65.049 | -1.0589 | -1.1515 | 0.092535 | 0.0015035 | -1531.7284 | 91.5288 | -257.3304 | 15.3768 | -3.2681 | 0.19529 | 1.906 | 4 | 17.9291 | 3195 | 3195
3196 | 3.196 |  | 5 | 1.905 | -0.00095414 | -0.19529 | -0.02393 | 0.047422 | 0.2 | 0.013 | 13.9515 | -127.4061 | 14.3626 | 0.81105 | -63.703 | 1.7968 | 1.3459 | -63.703 | -1.037 | -1.1296 | 0.092535 | 0.0015035 | -1502.5821 | 90.0116 | -252.4338 | 15.1219 | -3.2059 | 0.19205 | 1.9061 | 4 | 17.9291 | 3196 | 3196
3197 | 3.197 |  | 5 | 1.905 | -0.0011462 | -0.19205 | -0.02393 | 0.047422 | 0.2 | 0.014 | 13.9111 | -124.6712 | 14.3137 | 0.80605 | -62.3356 | 1.7714 | 1.3674 | -62.3356 | -1.0148 | -1.1073 | 0.092535 | 0.0015035 | -1472.9704 | 88.5238 | -247.459 | 14.872 | -3.1427 | 0.18887 | 1.9063 | 4 | 17.9291 | 3197 | 3197
3198 | 3.198 |  | 5 | 1.905 | -0.0013351 | -0.18887 | -0.02393 | 0.047422 | 0.2 | 0.015 | 13.8701 | -121.9122 | 14.2641 | 0.80096 | -60.9561 | 1.7456 | 1.3795 | -60.9561 | -0.99231 | -1.0848 | 0.092535 | 0.0015035 | -1443.0967 | 87.0658 | -242.4402 | 14.6271 | -3.079 | 0.18576 | 1.9065 | 4 | 17.9291 | 3198 | 3198
3199 | 3.199 |  | 5 | 1.905 | -0.0015208 | -0.18576 | -0.02393 | 0.047422 | 0.2 | 0.016 | 13.8287 | -119.1443 | 14.2139 | 0.79583 | -59.5721 | 1.7195 | 1.3839 | -59.5721 | -0.96978 | -1.0623 | 0.092535 | 0.0015035 | -1413.1273 | 85.6377 | -237.4054 | 14.3871 | -3.015 | 0.18272 | 1.9067 | 4 | 17.9291 | 3199 | 3199
3200 | 3.2 |  | 5 | 1.905 | -0.0017035 | -0.18272 | -0.02393 | 0.047422 | 0.2 | 0.017 | 13.7872 | -116.3801 | 14.1637 | 0.79068 | -58.19 | 1.6934 | 1.3821 | -58.19 | -0.94728 | -1.0398 | 0.092535 | 0.0015035 | -1383.1981 | 84.2395 | -232.3773 | 14.1522 | -2.9512 | 0.17973 | 1.9069 | 4 | 17.9291 | 3200 | 3200
3201 | 3.201 |  | 5 | 1.905 | -0.0018833 | -0.17973 | -0.02393 | 0.047422 | 0.2 | 0.018 | 13.7457 | -113.6298 | 14.1135 | 0.78554 | -56.8149 | 1.6673 | 1.3752 | -56.8149 | -0.92489 | -1.0174 | 0.092535 | 0.0015035 | -1353.4191 | 82.8712 | -227.3744 | 13.9224 | -2.8877 | 0.17681 | 1.9071 | 4 | 17.9291 | 3201 | 3201
3202 | 3.202 |  | 5 | 1.905 | -0.0020601 | -0.17681 | -0.02393 | 0.047422 | 0.2 | 0.019 | 13.7044 | -110.9016 | 14.0635 | 0.78042 | -55.4508 | 1.6414 | 1.3641 | -55.4508 | -0.90269 | -0.99522 | 0.092535 | 0.0015035 | -1323.8795 | 81.5326 | -222.4118 | 13.6975 | -2.8246 | 0.17396 | 1.9072 | 4 | 17.9291 | 3202 | 3202
3203 | 3.203 |  | 5 | 1.905 | -0.002234 | -0.17396 | -0.017619 | 0.031055 | 0.19996 | 0.02 | 13.6635 | -112.7895 | 14.014 | 0.54597 | -56.3948 | 1.3862 | -0.94398 | -56.3948 | -0.91805 | -1.0106 | 0.092535 | 0.0015035 | -1344.3214 | 80.1985 | -225.846 | 13.4733 | -2.8682 | 0.17111 | 1.9074 | 4 | 17.9291 | 3203 | 3203
3204 | 3.204 |  | 5 | 1.905 | -0.0024052 | -0.17111 | -0.017619 | 0.031055 | 0.19996 | 0.001 | 13.6918 | -113.8479 | 14.0483 | 0.54893 | -56.9239 | 1.4035 | -0.52916 | -56.9239 | -0.92667 | -1.0192 | 0.092535 | 0.0015035 | -1355.7803 | 78.8484 | -227.7711 | 13.2465 | -2.8927 | 0.16823 | 1.9076 | 4 | 17.9291 | 3204 | 3204
3205 | 3.205 |  | 5 | 1.905 | -0.0025734 | -0.16823 | -0.017619 | 0.031055 | 0.19996 | 0.002 | 13.7077 | -114.2224 | 14.0675 | 0.55058 | -57.1112 | 1.4132 | -0.18726 | -57.1112 | -0.92972 | -1.0223 | 0.092535 | 0.0015035 | -1359.8354 | 77.4906 | -228.4523 | 13.0184 | -2.9013 | 0.16533 | 1.9077 | 4 | 17.9291 | 3205 | 3205
3206 | 3.206 |  | 5 | 1.905 | -0.0027387 | -0.16533 | -0.017619 | 0.031055 | 0.19996 | 0.003 | 13.7133 | -114.0353 | 14.0743 | 0.55116 | -57.0176 | 1.4166 | 0.093549 | -57.0176 | -0.92819 | -1.0207 | 0.092535 | 0.0015035 | -1357.8096 | 76.1318 | -228.112 | 12.7901 | -2.897 | 0.16243 | 1.9079 | 4 | 17.9291 | 3206 | 3206
3207 | 3.207 |  | 5 | 1.905 | -0.0029012 | -0.16243 | -0.017619 | 0.031055 | 0.19996 | 0.004 | 13.7105 | -113.3888 | 14.0709 | 0.55087 | -56.6944 | 1.4149 | 0.32321 | -56.6944 | -0.92293 | -1.0155 | 0.092535 | 0.0015035 | -1350.8104 | 74.7775 | -226.9361 | 12.5626 | -2.8821 | 0.15955 | 1.9081 | 4 | 17.9291 | 3207 | 3207
3208 | 3.208 |  | 5 | 1.905 | -0.0030607 | -0.15955 | -0.017619 | 0.031055 | 0.19996 | 0.005 | 13.7008 | -112.3687 | 14.0592 | 0.54986 | -56.1843 | 1.409 | 0.51008 | -56.1843 | -0.91463 | -1.0072 | 0.092535 | 0.0015035 | -1339.7647 | 73.4322 | -225.0805 | 12.3366 | -2.8585 | 0.15667 | 1.9082 | 4 | 17.9291 | 3208 | 3208
3209 | 3.209 |  | 5 | 1.905 | -0.0032174 | -0.15667 | -0.017619 | 0.031055 | 0.19996 | 0.006 | 13.6855 | -111.0464 | 14.0406 | 0.54827 | -55.5232 | 1.3997 | 0.66115 | -55.5232 | -0.90387 | -0.9964 | 0.092535 | 0.0015035 | -1325.4475 | 72.0996 | -222.6752 | 12.1127 | -2.828 | 0.15383 | 1.9084 | 4 | 17.9291 | 3209 | 3209
3210 | 3.21 |  | 5 | 1.905 | -0.0033712 | -0.15383 | -0.017619 | 0.031055 | 0.19996 | 0.007 | 13.6657 | -109.4818 | 14.0166 | 0.5462 | -54.7409 | 1.3876 | 0.7823 | -54.7409 | -0.89113 | -0.98367 | 0.092535 | 0.0015035 | -1308.5069 | 70.7826 | -219.8292 | 11.8915 | -2.7918 | 0.15102 | 1.9085 | 4 | 17.9291 | 99999 | 3210
3211 | 3.211 |  | 5 | 1.905 | -0.0035222 | -0.15102 | -0.017619 | 0.031055 | 0.19996 | 0.008 | 13.6422 | -107.7249 | 13.9882 | 0.54376 | -53.8624 | 1.3733 | 0.87847 | -53.8624 | -0.87683 | -0.96936 | 0.092535 | 0.0015035 | -1289.4837 | 69.4836 | -216.6333 | 11.6732 | -2.7512 | 0.14825 | 1.9087 | 4 | 17.9291 | 99999 | 3211
3212 | 3.212 |  | 5 | 1.905 | -0.0036705 | -0.14825 | -0.017619 | 0.031055 | 0.19996 | 0.009 | 13.6159 | -105.8173 | 13.9563 | 0.54101 | -52.9086 | 1.3572 | 0.95379 | -52.9086 | -0.8613 | -0.95384 | 0.092535 | 0.0015035 | -1268.8293 | 68.2044 | -213.1633 | 11.4583 | -2.7072 | 0.14552 | 1.9088 | 4 | 17.9291 | 99999 | 3212
3213 | 3.213 |  | 5 | 1.905 | -0.003816 | -0.14552 | -0.017619 | 0.031055 | 0.19996 | 0.01 | 13.5873 | -103.7938 | 13.9217 | 0.53803 | -51.8969 | 1.3398 | 1.0117 | -51.8969 | -0.84483 | -0.93737 | 0.092535 | 0.0015035 | -1246.92 | 66.9466 | -209.4826 | 11.247 | -2.6604 | 0.14284 | 1.909 | 4 | 17.9291 | 99999 | 3213
3214 | 3.214 |  | 5 | 1.905 | -0.0039588 | -0.14284 | -0.017619 | 0.031055 | 0.19996 | 0.011 | 13.5569 | -101.6833 | 13.8849 | 0.53487 | -50.8417 | 1.3213 | 1.0552 | -50.8417 | -0.82765 | -0.92019 | 0.092535 | 0.0015035 | -1224.0688 | 65.7111 | -205.6436 | 11.0395 | -2.6117 | 0.1402 | 1.9091 | 4 | 17.9291 | 99999 | 3214
3215 | 3.215 |  | 5 | 1.905 | -0.004099 | -0.1402 | -0.017619 | 0.031055 | 0.19996 | 0.012 | 13.5252 | -99.5099 | 13.8466 | 0.53157 | -49.7549 | 1.302 | 1.0867 | -49.7549 | -0.80996 | -0.9025 | 0.092535 | 0.0015035 | -1200.5359 | 64.4988 | -201.69 | 10.8358 | -2.5615 | 0.13761 | 1.9092 | 4 | 17.9291 | 99999 | 3215
3216 | 3.216 |  | 5 | 1.905 | -0.0042367 | -0.13761 | -0.017619 | 0.031055 | 0.19996 | 0.013 | 13.4926 | -97.2934 | 13.8071 | 0.52817 | -48.6467 | 1.2821 | 1.1082 | -48.6467 | -0.79192 | -0.88446 | 0.092535 | 0.0015035 | -1176.5371 | 63.3102 | -197.6582 | 10.6361 | -2.5103 | 0.13508 | 1.9094 | 4 | 17.9291 | 99999 | 3216
3217 | 3.217 |  | 5 | 1.905 | -0.0043717 | -0.13508 | -0.017619 | 0.031055 | 0.19996 | 0.014 | 13.4594 | -95.0504 | 13.7669 | 0.52471 | -47.5252 | 1.2619 | 1.1215 | -47.5252 | -0.77367 | -0.8662 | 0.092535 | 0.0015035 | -1152.251 | 62.1458 | -193.5782 | 10.4405 | -2.4584 | 0.13259 | 1.9095 | 4 | 17.9291 | 99999 | 3217
3218 | 3.218 |  | 5 | 1.905 | -0.0045043 | -0.13259 | -0.017619 | 0.031055 | 0.19996 | 0.015 | 13.4258 | -92.7945 | 13.7261 | 0.5212 | -46.3973 | 1.2414 | 1.128 | -46.3973 | -0.7553 | -0.84784 | 0.092535 | 0.0015035 | -1127.8252 | 61.0058 | -189.4746 | 10.249 | -2.4063 | 0.13016 | 1.9096 | 4 | 17.9291 | 99999 | 3218
3219 | 3.219 |  | 5 | 1.905 | -0.0046345 | -0.13016 | -0.017619 | 0.031055 | 0.19996 | 0.016 | 13.3919 | -90.5369 | 13.6852 | 0.51768 | -45.2684 | 1.2208 | 1.1288 | -45.2684 | -0.73693 | -0.82946 | 0.092535 | 0.0015035 | -1103.3808 | 59.8902 | -185.368 | 10.0616 | -2.3542 | 0.12778 | 1.9098 | 4 | 17.9291 | 99999 | 3219
3220 | 3.22 |  | 5 | 1.905 | -0.0047623 | -0.12778 | -0.017619 | 0.031055 | 0.19996 | 0.017 | 13.3581 | -88.2867 | 13.6442 | 0.51415 | -44.1434 | 1.2001 | 1.1251 | -44.1434 | -0.71861 | -0.81115 | 0.092535 | 0.0015035 | -1079.0175 | 58.799 | -181.2749 | 9.8782 | -2.3022 | 0.12545 | 1.9099 | 4 | 17.9291 | 99999 | 3220
3221 | 3.221 |  | 5 | 1.905 | -0.0048877 | -0.12545 | -0.017619 | 0.031055 | 0.19996 | 0.018 | 13.3243 | -86.0516 | 13.6033 | 0.51063 | -43.0258 | 1.1796 | 1.1176 | -43.0258 | -0.70042 | -0.79295 | 0.092535 | 0.0015035 | -1054.8163 | 57.7321 | -177.2091 | 9.699 | -2.2506 | 0.12318 | 1.91 | 4 | 17.9291 | 99999 | 3221
3222 | 3.222 |  | 5 | 1.905 | -0.0050109 | -0.12318 | -0.017619 | 0.031055 | 0.19996 | 0.019 | 13.2908 | -83.8375 | 13.5627 | 0.50714 | -41.9187 | 1.1591 | 1.1071 | -41.9187 | -0.6824 | -0.77493 | 0.092535 | 0.0015035 | -1030.8431 | 56.6893 | -173.1816 | 9.5238 | -2.1994 | 0.12095 | 1.9101 | 4 | 17.9291 | 99999 | 3222
3223 | 3.223 |  | 5 | 1.905 | -0.0051319 | -0.12095 | -0.012608 | 0.019443 | 0.19985 | 0.02 | 13.2576 | -84.7897 | 13.5225 | 0.34666 | -42.3949 | 0.98187 | -0.47613 | -42.3949 | -0.69015 | -0.78268 | 0.092535 | 0.0015035 | -1041.1536 | 55.6533 | -174.9138 | 9.3497 | -2.2214 | 0.11874 | 1.9103 | 4 | 17.9291 | 99999 | 3223
3224 | 3.224 |  | 5 | 1.905 | -0.0052506 | -0.11874 | -0.012608 | 0.019443 | 0.19985 | 0.001 | 13.2718 | -85.1957 | 13.5398 | 0.34795 | -42.5978 | 0.99037 | -0.20297 | -42.5978 | -0.69345 | -0.78599 | 0.092535 | 0.0015035 | -1045.5488 | 54.6099 | -175.6522 | 9.1745 | -2.2308 | 0.11652 | 1.9104 | 4 | 17.9291 | 99999 | 3224
3225 | 3.225 |  | 5 | 1.905 | -0.0053671 | -0.11652 | -0.012608 | 0.019443 | 0.19985 | 0.002 | 13.2779 | -85.1502 | 13.5472 | 0.3485 | -42.5751 | 0.994 | 0.022752 | -42.5751 | -0.69308 | -0.78562 | 0.092535 | 0.0015035 | -1045.0561 | 53.5646 | -175.5694 | 8.9989 | -2.2297 | 0.11429 | 1.9105 | 4 | 17.9291 | 99999 | 3225
3226 | 3.226 |  | 5 | 1.905 | -0.0054814 | -0.11429 | -0.012608 | 0.019443 | 0.19985 | 0.003 | 13.2773 | -84.7331 | 13.5463 | 0.34843 | -42.3666 | 0.99359 | 0.20852 | -42.3666 | -0.68969 | -0.78222 | 0.092535 | 0.0015035 | -1040.5407 | 52.5218 | -174.8108 | 8.8237 | -2.2201 | 0.11206 | 1.9106 | 4 | 17.9291 | 99999 | 3226
3227 | 3.227 |  | 5 | 1.905 | -0.0055935 | -0.11206 | -0.012608 | 0.019443 | 0.19985 | 0.004 | 13.271 | -84.0118 | 13.5388 | 0.34787 | -42.0059 | 0.98987 | 0.36066 | -42.0059 | -0.68382 | -0.77635 | 0.092535 | 0.0015035 | -1032.7307 | 51.4852 | -173.4988 | 8.6495 | -2.2034 | 0.10985 | 1.9107 | 4 | 17.9291 | 99999 | 3227
3228 | 3.228 |  | 5 | 1.905 | -0.0057033 | -0.10985 | -0.012608 | 0.019443 | 0.19985 | 0.005 | 13.2602 | -83.0428 | 13.5257 | 0.34689 | -41.5214 | 0.98343 | 0.48451 | -41.5214 | -0.67593 | -0.76846 | 0.092535 | 0.0015035 | -1022.2387 | 50.4577 | -171.7361 | 8.4769 | -2.181 | 0.10766 | 1.9108 | 4 | 17.9291 | 99999 | 3228
3229 | 3.229 |  | 5 | 1.905 | -0.005811 | -0.10766 | -0.012608 | 0.019443 | 0.19985 | 0.006 | 13.2456 | -81.8736 | 13.5081 | 0.34558 | -40.9368 | 0.97478 | 0.58458 | -40.9368 | -0.66641 | -0.75895 | 0.092535 | 0.0015035 | -1009.5796 | 49.4418 | -169.6094 | 8.3062 | -2.154 | 0.10549 | 1.9109 | 4 | 17.9291 | 99999 | 3229
3230 | 3.23 |  | 5 | 1.905 | -0.0059165 | -0.10549 | -0.012608 | 0.019443 | 0.19985 | 0.007 | 13.2281 | -80.5443 | 13.4868 | 0.344 | -40.2721 | 0.96434 | 0.66468 | -40.2721 | -0.65559 | -0.74813 | 0.092535 | 0.0015035 | -995.186 | 48.4394 | -167.1912 | 8.1378 | -2.1233 | 0.10335 | 1.911 | 4 | 17.9291 | 99999 | 3230
3231 | 3.231 |  | 5 | 1.905 | -0.0060198 | -0.10335 | -0.012608 | 0.019443 | 0.19985 | 0.008 | 13.2082 | -79.0882 | 13.4627 | 0.34221 | -39.5441 | 0.95247 | 0.72802 | -39.5441 | -0.64374 | -0.73628 | 0.092535 | 0.0015035 | -979.4207 | 47.4521 | -164.5427 | 7.972 | -2.0897 | 0.10124 | 1.9111 | 4 | 17.9291 | 99999 | 3231
3232 | 3.232 |  | 5 | 1.905 | -0.006121 | -0.10124 | -0.012608 | 0.019443 | 0.19985 | 0.009 | 13.1863 | -77.5336 | 13.4363 | 0.34024 | -38.7668 | 0.93947 | 0.77731 | -38.7668 | -0.63109 | -0.72362 | 0.092535 | 0.0015035 | -962.588 | 46.4811 | -161.7148 | 7.8088 | -2.0538 | 0.099172 | 1.9112 | 4 | 17.9291 | 99999 | 3232
3233 | 3.233 |  | 5 | 1.905 | -0.0062202 | -0.099172 | -0.012608 | 0.019443 | 0.19985 | 0.01 | 13.163 | -75.9039 | 13.408 | 0.33814 | -37.952 | 0.92559 | 0.81484 | -37.952 | -0.61782 | -0.71036 | 0.092535 | 0.0015035 | -944.9426 | 45.5273 | -158.7504 | 7.6486 | -2.0161 | 0.097137 | 1.9113 | 4 | 17.9291 | 99999 | 3233
3234 | 3.234 |  | 5 | 1.905 | -0.0063174 | -0.097137 | -0.012608 | 0.019443 | 0.19985 | 0.011 | 13.1386 | -74.2189 | 13.3784 | 0.33593 | -37.1094 | 0.91104 | 0.84254 | -37.1094 | -0.60411 | -0.69664 | 0.092535 | 0.0015035 | -926.6975 | 44.5915 | -155.6852 | 7.4914 | -1.9772 | 0.09514 | 1.9114 | 4 | 17.9291 | 99999 | 3234
3235 | 3.235 |  | 5 | 1.905 | -0.0064125 | -0.09514 | -0.012608 | 0.019443 | 0.19985 | 0.012 | 13.1133 | -72.4948 | 13.3478 | 0.33366 | -36.2474 | 0.89599 | 0.86203 | -36.2474 | -0.59007 | -0.68261 | 0.092535 | 0.0015035 | -908.0302 | 43.6741 | -152.5491 | 7.3373 | -1.9374 | 0.093183 | 1.9115 | 4 | 17.9291 | 99999 | 3235
3236 | 3.236 |  | 5 | 1.905 | -0.0065057 | -0.093183 | -0.012608 | 0.019443 | 0.19985 | 0.013 | 13.0874 | -70.7454 | 13.3165 | 0.33132 | -35.3727 | 0.8806 | 0.87469 | -35.3727 | -0.57583 | -0.66837 | 0.092535 | 0.0015035 | -889.0888 | 42.7756 | -149.3669 | 7.1863 | -1.897 | 0.091266 | 1.9116 | 4 | 17.9291 | 99999 | 3236
3237 | 3.237 |  | 5 | 1.905 | -0.0065969 | -0.091266 | -0.012608 | 0.019443 | 0.19985 | 0.014 | 13.0612 | -68.9821 | 13.2847 | 0.32896 | -34.491 | 0.86498 | 0.88167 | -34.491 | -0.56148 | -0.65402 | 0.092535 | 0.0015035 | -869.9962 | 41.896 | -146.1594 | 7.0385 | -1.8562 | 0.089389 | 1.9117 | 4 | 17.9291 | 99999 | 3237
3238 | 3.238 |  | 5 | 1.905 | -0.0066863 | -0.089389 | -0.012608 | 0.019443 | 0.19985 | 0.015 | 13.0347 | -67.2142 | 13.2527 | 0.32658 | -33.6071 | 0.84923 | 0.88396 | -33.6071 | -0.54709 | -0.63963 | 0.092535 | 0.0015035 | -850.8541 | 41.0356 | -142.9435 | 6.894 | -1.8154 | 0.087554 | 1.9118 | 4 | 17.9291 | 99999 | 3238
3239 | 3.239 |  | 5 | 1.905 | -0.0067739 | -0.087554 | -0.012608 | 0.019443 | 0.19985 | 0.016 | 13.0082 | -65.4494 | 13.2206 | 0.32419 | -32.7247 | 0.83345 | 0.88236 | -32.7247 | -0.53273 | -0.62526 | 0.092535 | 0.0015035 | -831.7466 | 40.1943 | -139.7334 | 6.7526 | -1.7746 | 0.085759 | 1.9119 | 4 | 17.9291 | 99999 | 3239
3240 | 3.24 |  | 5 | 1.905 | -0.0068596 | -0.085759 | -0.012608 | 0.019443 | 0.19985 | 0.017 | 12.9817 | -63.6943 | 13.1886 | 0.3218 | -31.8471 | 0.81769 | 0.87758 | -31.8471 | -0.51844 | -0.61098 | 0.092535 | 0.0015035 | -812.7427 | 39.3721 | -136.5408 | 6.6145 | -1.7341 | 0.084004 | 1.9119 | 4 | 17.9291 | 99999 | 3240
3241 | 3.241 |  | 5 | 1.905 | -0.0069437 | -0.084004 | -0.012608 | 0.019443 | 0.19985 | 0.018 | 12.9554 | -61.9539 | 13.1567 | 0.31943 | -30.977 | 0.80202 | 0.87019 | -30.977 | -0.50428 | -0.59681 | 0.092535 | 0.0015035 | -793.8988 | 38.5687 | -133.375 | 6.4795 | -1.6939 | 0.08229 | 1.912 | 4 | 17.9291 | 99999 | 3241
3242 | 3.242 |  | 5 | 1.905 | -0.0070259 | -0.08229 | -0.012608 | 0.019443 | 0.19985 | 0.019 | 12.9293 | -60.2326 | 13.1251 | 0.31707 | -30.1163 | 0.78648 | 0.86068 | -30.1163 | -0.49027 | -0.5828 | 0.092535 | 0.0015035 | -775.2608 | 37.7842 | -130.2438 | 6.3477 | -1.6541 | 0.080616 | 1.9121 | 4 | 17.9291 | 99999 | 3242
3243 | 3.243 |  | 5 | 1.905 | -0.0071066 | -0.080616 | -0.0087723 | 0.011516 | 0.19971 | 0.02 | 12.9035 | -60.6096 | 13.0938 | 0.21095 | -30.3048 | 0.66731 | -0.18851 | -30.3048 | -0.49333 | -0.58587 | 0.092535 | 0.0015035 | -779.3431 | 37.0069 | -130.9296 | 6.2172 | -1.6628 | 0.078958 | 1.9122 | 4 | 17.9291 | 99999 | 3243
3244 | 3.244 |  | 5 | 1.905 | -0.0071855 | -0.078958 | -0.0087723 | 0.011516 | 0.19971 | 0.001 | 12.9091 | -60.6381 | 13.1007 | 0.2114 | -30.319 | 0.67063 | -0.014234 | -30.319 | -0.49357 | -0.5861 | 0.092535 | 0.0015035 | -779.6513 | 36.2274 | -130.9814 | 6.0862 | -1.6635 | 0.077295 | 1.9123 | 4 | 17.9291 | 99999 | 3244
3245 | 3.245 |  | 5 | 1.905 | -0.0072628 | -0.077295 | -0.0087723 | 0.011516 | 0.19971 | 0.002 | 12.9096 | -60.3784 | 13.1012 | 0.21144 | -30.1892 | 0.67088 | 0.12982 | -30.1892 | -0.49145 | -0.58399 | 0.092535 | 0.0015035 | -776.84 | 35.4491 | -130.5091 | 5.9555 | -1.6575 | 0.075634 | 1.9123 | 4 | 17.9291 | 99999 | 3245
3246 | 3.246 |  | 5 | 1.905 | -0.0073384 | -0.075634 | -0.0087723 | 0.011516 | 0.19971 | 0.003 | 12.9057 | -59.8817 | 13.0965 | 0.21113 | -29.9409 | 0.6686 | 0.24835 | -29.9409 | -0.48741 | -0.57994 | 0.092535 | 0.0015035 | -771.4621 | 34.675 | -129.6056 | 5.8254 | -1.646 | 0.073983 | 1.9124 | 4 | 17.9291 | 99999 | 3246
3247 | 3.247 |  | 5 | 1.905 | -0.0074124 | -0.073983 | -0.0087723 | 0.011516 | 0.19971 | 0.004 | 12.8982 | -59.1911 | 13.0875 | 0.21053 | -29.5956 | 0.66423 | 0.3453 | -29.5956 | -0.48179 | -0.57432 | 0.092535 | 0.0015035 | -763.9846 | 33.9072 | -128.3494 | 5.6964 | -1.63 | 0.072344 | 1.9125 | 4 | 17.9291 | 99999 | 3247
3248 | 3.248 |  | 5 | 1.905 | -0.0074848 | -0.072344 | -0.0087723 | 0.011516 | 0.19971 | 0.005 | 12.8879 | -58.343 | 13.0749 | 0.20969 | -29.1715 | 0.65817 | 0.42405 | -29.1715 | -0.47489 | -0.56742 | 0.092535 | 0.0015035 | -754.8017 | 33.1478 | -126.8067 | 5.5688 | -1.6104 | 0.070724 | 1.9126 | 4 | 17.9291 | 99999 | 3248
3249 | 3.249 |  | 5 | 1.905 | -0.0075555 | -0.070724 | -0.0087723 | 0.011516 | 0.19971 | 0.006 | 12.8751 | -57.3681 | 13.0595 | 0.20867 | -28.6841 | 0.65072 | 0.48746 | -28.6841 | -0.46695 | -0.55948 | 0.092535 | 0.0015035 | -744.2459 | 32.3983 | -125.0333 | 5.4429 | -1.5879 | 0.069125 | 1.9126 | 4 | 17.9291 | 99999 | 3249
3250 | 3.25 |  | 5 | 1.905 | -0.0076246 | -0.069125 | -0.0087723 | 0.011516 | 0.19971 | 0.007 | 12.8605 | -56.2922 | 13.0418 | 0.20749 | -28.1461 | 0.64215 | 0.53793 | -28.1461 | -0.45819 | -0.55073 | 0.092535 | 0.0015035 | -732.597 | 31.6599 | -123.0763 | 5.3189 | -1.5631 | 0.06755 | 1.9127 | 4 | 17.9291 | 99999 | 3250
3251 | 3.251 |  | 5 | 1.905 | -0.0076922 | -0.06755 | -0.0087723 | 0.011516 | 0.19971 | 0.008 | 12.8444 | -55.1372 | 13.0223 | 0.20619 | -27.5686 | 0.6327 | 0.57752 | -27.5686 | -0.44879 | -0.54133 | 0.092535 | 0.0015035 | -720.0909 | 30.9336 | -120.9753 | 5.1968 | -1.5364 | 0.066 | 1.9128 | 4 | 17.9291 | 99999 | 3251
3252 | 3.252 |  | 5 | 1.905 | -0.0077582 | -0.066 | -0.0087723 | 0.011516 | 0.19971 | 0.009 | 12.8271 | -53.9213 | 13.0013 | 0.20479 | -26.9607 | 0.62255 | 0.60796 | -26.9607 | -0.43889 | -0.53143 | 0.092535 | 0.0015035 | -706.9257 | 30.2201 | -118.7635 | 5.077 | -1.5083 | 0.064478 | 1.9128 | 4 | 17.9291 | 99999 | 3252
3253 | 3.253 |  | 5 | 1.905 | -0.0078226 | -0.064478 | -0.0087723 | 0.011516 | 0.19971 | 0.01 | 12.8088 | -52.6599 | 12.9792 | 0.20333 | -26.3299 | 0.61187 | 0.63072 | -26.3299 | -0.42863 | -0.52116 | 0.092535 | 0.0015035 | -693.2675 | 29.52 | -116.4689 | 4.9594 | -1.4792 | 0.062984 | 1.9129 | 4 | 17.9291 | 99999 | 3253
3254 | 3.254 |  | 5 | 1.905 | -0.0078856 | -0.062984 | -0.0087723 | 0.011516 | 0.19971 | 0.011 | 12.7899 | -51.3658 | 12.9563 | 0.2018 | -25.6829 | 0.60079 | 0.64704 | -25.6829 | -0.41809 | -0.51063 | 0.092535 | 0.0015035 | -679.2559 | 28.8337 | -114.115 | 4.8441 | -1.4493 | 0.06152 | 1.9129 | 4 | 17.9291 | 99999 | 3254
3255 | 3.255 |  | 5 | 1.905 | -0.0079472 | -0.06152 | -0.0087723 | 0.011516 | 0.19971 | 0.012 | 12.7705 | -50.0498 | 12.9328 | 0.20024 | -25.0249 | 0.58942 | 0.65799 | -25.0249 | -0.40738 | -0.49992 | 0.092535 | 0.0015035 | -665.0072 | 28.1616 | -111.7212 | 4.7311 | -1.4189 | 0.060086 | 1.913 | 4 | 17.9291 | 99999 | 3255
3256 | 3.256 |  | 5 | 1.905 | -0.0080072 | -0.060086 | -0.0087723 | 0.011516 | 0.19971 | 0.013 | 12.7507 | -48.7209 | 12.9089 | 0.19865 | -24.3605 | 0.57786 | 0.66444 | -24.3605 | -0.39657 | -0.4891 | 0.092535 | 0.0015035 | -650.6187 | 27.5037 | -109.3039 | 4.6206 | -1.3882 | 0.058682 | 1.9131 | 4 | 17.9291 | 99999 | 3256
3257 | 3.257 |  | 5 | 1.905 | -0.0080659 | -0.058682 | -0.0087723 | 0.011516 | 0.19971 | 0.014 | 12.7308 | -47.3866 | 12.8848 | 0.19704 | -23.6933 | 0.56619 | 0.66716 | -23.6933 | -0.3857 | -0.47824 | 0.092535 | 0.0015035 | -636.1712 | 26.8604 | -106.8768 | 4.5125 | -1.3573 | 0.057309 | 1.9131 | 4 | 17.9291 | 99999 | 3257
3258 | 3.258 |  | 5 | 1.905 | -0.0081232 | -0.057309 | -0.0087723 | 0.011516 | 0.19971 | 0.015 | 12.7108 | -46.053 | 12.8605 | 0.19543 | -23.0265 | 0.55447 | 0.66679 | -23.0265 | -0.37485 | -0.46738 | 0.092535 | 0.0015035 | -621.7319 | 26.2314 | -104.451 | 4.4069 | -1.3265 | 0.055967 | 1.9132 | 4 | 17.9291 | 99999 | 3258
3259 | 3.259 |  | 5 | 1.905 | -0.0081792 | -0.055967 | -0.0087723 | 0.011516 | 0.19971 | 0.016 | 12.6908 | -44.7253 | 12.8363 | 0.19382 | -22.3627 | 0.54275 | 0.66386 | -22.3627 | -0.36404 | -0.45658 | 0.092535 | 0.0015035 | -607.3561 | 25.6169 | -102.0358 | 4.3036 | -1.2959 | 0.054656 | 1.9132 | 4 | 17.9291 | 99999 | 3259
3260 | 3.26 |  | 5 | 1.905 | -0.0082339 | -0.054656 | -0.0087723 | 0.011516 | 0.19971 | 0.017 | 12.6709 | -43.4077 | 12.8122 | 0.19222 | -21.7038 | 0.53109 | 0.65882 | -21.7038 | -0.35332 | -0.44585 | 0.092535 | 0.0015035 | -593.0893 | 25.0166 | -99.639 | 4.2028 | -1.2654 | 0.053375 | 1.9133 | 4 | 17.9291 | 99999 | 3260
3261 | 3.261 |  | 5 | 1.905 | -0.0082872 | -0.053375 | -0.0087723 | 0.011516 | 0.19971 | 0.018 | 12.6511 | -42.1035 | 12.7883 | 0.19063 | -21.0518 | 0.51951 | 0.65207 | -21.0518 | -0.3427 | -0.43524 | 0.092535 | 0.0015035 | -578.9686 | 24.4306 | -97.2667 | 4.1043 | -1.2353 | 0.052125 | 1.9133 | 4 | 17.9291 | 99999 | 3261
3262 | 3.262 |  | 5 | 1.905 | -0.0083394 | -0.052125 | -0.0087723 | 0.011516 | 0.19971 | 0.019 | 12.6316 | -40.8157 | 12.7646 | 0.18905 | -20.4078 | 0.50806 | 0.64393 | -20.4078 | -0.33222 | -0.42476 | 0.092535 | 0.0015035 | -565.0243 | 23.8586 | -94.9241 | 4.0082 | -1.2055 | 0.050905 | 1.9134 | 4 | 17.9291 | 99999 | 3262
3263 | 3.263 |  | 5 | 1.905 | -0.0083903 | -0.050905 | -0.0059295 | 0.0063475 | 0.19954 | 0.02 | 12.6122 | -40.8633 | 12.7412 | 0.12164 | -20.4317 | 0.43089 | -0.023839 | -20.4317 | -0.33261 | -0.42514 | 0.092535 | 0.0015035 | -565.5405 | 23.2933 | -95.0108 | 3.9133 | -1.2066 | 0.049699 | 1.9134 | 4 | 17.9291 | 99999 | 3263
3264 | 3.264 |  | 5 | 1.905 | -0.00844 | -0.049699 | -0.0059295 | 0.0063475 | 0.19954 | 0.001 | 12.613 | -40.6974 | 12.7421 | 0.1217 | -20.3487 | 0.43131 | 0.082961 | -20.3487 | -0.33126 | -0.42379 | 0.092535 | 0.0015035 | -563.744 | 22.7287 | -94.709 | 3.8184 | -1.2028 | 0.048494 | 1.9135 | 4 | 17.9291 | 99999 | 3264
3265 | 3.265 |  | 5 | 1.905 | -0.0084884 | -0.048494 | -0.0059295 | 0.0063475 | 0.19954 | 0.002 | 12.6105 | -40.3553 | 12.7391 | 0.12151 | -20.1776 | 0.42986 | 0.17108 | -20.1776 | -0.32847 | -0.42101 | 0.092535 | 0.0015035 | -560.0392 | 22.1668 | -94.0866 | 3.724 | -1.1949 | 0.047295 | 1.9135 | 4 | 17.9291 | 99999 | 3265
3266 | 3.266 |  | 5 | 1.905 | -0.0085357 | -0.047295 | -0.0059295 | 0.0063475 | 0.19954 | 0.003 | 12.6053 | -39.8685 | 12.7329 | 0.12113 | -19.9342 | 0.42689 | 0.24338 | -19.9342 | -0.32451 | -0.41705 | 0.092535 | 0.0015035 | -554.7687 | 21.6094 | -93.2011 | 3.6304 | -1.1837 | 0.046106 | 1.9136 | 4 | 17.9291 | 99999 | 3266
3267 | 3.267 |  | 5 | 1.905 | -0.0085818 | -0.046106 | -0.0059295 | 0.0063475 | 0.19954 | 0.004 | 12.598 | -39.2639 | 12.724 | 0.12059 | -19.6319 | 0.42266 | 0.30231 | -19.6319 | -0.31959 | -0.41212 | 0.092535 | 0.0015035 | -548.2223 | 21.0579 | -92.1014 | 3.5377 | -1.1697 | 0.044929 | 1.9136 | 4 | 17.9291 | 99999 | 3267
3268 | 3.268 |  | 5 | 1.905 | -0.0086268 | -0.044929 | -0.0059295 | 0.0063475 | 0.19954 | 0.005 | 12.589 | -38.564 | 12.713 | 0.11991 | -19.282 | 0.41741 | 0.34991 | -19.282 | -0.31389 | -0.40643 | 0.092535 | 0.0015035 | -540.645 | 20.5135 | -90.8284 | 3.4463 | -1.1535 | 0.043768 | 1.9137 | 4 | 17.9291 | 99999 | 3268
3269 | 3.269 |  | 5 | 1.905 | -0.0086705 | -0.043768 | -0.0059295 | 0.0063475 | 0.19954 | 0.006 | 12.5785 | -37.7881 | 12.7003 | 0.11913 | -18.8941 | 0.41132 | 0.38796 | -18.8941 | -0.30758 | -0.40011 | 0.092535 | 0.0015035 | -532.2437 | 19.977 | -89.4169 | 3.3561 | -1.1356 | 0.042623 | 1.9137 | 4 | 17.9291 | 99999 | 3269
3270 | 3.27 |  | 5 | 1.905 | -0.0087132 | -0.042623 | -0.0059295 | 0.0063475 | 0.19954 | 0.007 | 12.5668 | -36.9522 | 12.6862 | 0.11827 | -18.4761 | 0.40458 | 0.41795 | -18.4761 | -0.30077 | -0.39331 | 0.092535 | 0.0015035 | -523.193 | 19.4493 | -87.8964 | 3.2675 | -1.1163 | 0.041497 | 1.9138 | 4 | 17.9291 | 99999 | 3270
3271 | 3.271 |  | 5 | 1.905 | -0.0087547 | -0.041497 | -0.0059295 | 0.0063475 | 0.19954 | 0.008 | 12.5543 | -36.07 | 12.6711 | 0.11734 | -18.035 | 0.39732 | 0.44114 | -18.035 | -0.29359 | -0.38613 | 0.092535 | 0.0015035 | -513.6403 | 18.9309 | -86.2916 | 3.1804 | -1.0959 | 0.040391 | 1.9138 | 4 | 17.9291 | 99999 | 3271
3272 | 3.272 |  | 5 | 1.905 | -0.0087951 | -0.040391 | -0.0059295 | 0.0063475 | 0.19954 | 0.009 | 12.541 | -35.1528 | 12.655 | 0.11636 | -17.5764 | 0.38965 | 0.4586 | -17.5764 | -0.28613 | -0.37866 | 0.092535 | 0.0015035 | -503.7092 | 18.4222 | -84.6231 | 3.0949 | -1.0747 | 0.039306 | 1.9138 | 4 | 17.9291 | 99999 | 3272
3273 | 3.273 |  | 5 | 1.905 | -0.0088344 | -0.039306 | -0.0059295 | 0.0063475 | 0.19954 | 0.01 | 12.5273 | -34.2102 | 12.6384 | 0.11533 | -17.1051 | 0.38168 | 0.47127 | -17.1051 | -0.27846 | -0.37099 | 0.092535 | 0.0015035 | -493.5039 | 17.9236 | -82.9087 | 3.0112 | -1.0529 | 0.038242 | 1.9139 | 4 | 17.9291 | 99999 | 3273
3274 | 3.274 |  | 5 | 1.905 | -0.0088726 | -0.038242 | -0.0059295 | 0.0063475 | 0.19954 | 0.011 | 12.5132 | -33.2504 | 12.6213 | 0.11428 | -16.6252 | 0.37349 | 0.4799 | -16.6252 | -0.27064 | -0.36318 | 0.092535 | 0.0015035 | -483.1117 | 17.4353 | -81.1628 | 2.9291 | -1.0308 | 0.0372 | 1.9139 | 4 | 17.9291 | 99999 | 3274
3275 | 3.275 |  | 5 | 1.905 | -0.0089098 | -0.0372 | -0.0059295 | 0.0063475 | 0.19954 | 0.012 | 12.4988 | -32.2801 | 12.6038 | 0.11321 | -16.14 | 0.36514 | 0.48516 | -16.14 | -0.26274 | -0.35528 | 0.092535 | 0.0015035 | -472.6054 | 16.9574 | -79.3977 | 2.8488 | -1.0084 | 0.03618 | 1.9139 | 4 | 17.9291 | 99999 | 3275
3276 | 3.276 |  | 5 | 1.905 | -0.008946 | -0.03618 | -0.0059295 | 0.0063475 | 0.19954 | 0.013 | 12.4842 | -31.3049 | 12.5862 | 0.11213 | -15.6524 | 0.35671 | 0.48761 | -15.6524 | -0.25481 | -0.34734 | 0.092535 | 0.0015035 | -462.0462 | 16.4901 | -77.6238 | 2.7703 | -0.98582 | 0.035183 | 1.914 | 4 | 17.9291 | 99999 | 3276
3277 | 3.277 |  | 5 | 1.905 | -0.0089812 | -0.035183 | -0.0059295 | 0.0063475 | 0.19954 | 0.014 | 12.4696 | -30.3294 | 12.5685 | 0.11105 | -15.1647 | 0.34824 | 0.48773 | -15.1647 | -0.24687 | -0.3394 | 0.092535 | 0.0015035 | -451.4845 | 16.0333 | -75.8494 | 2.6936 | -0.96329 | 0.034209 | 1.914 | 4 | 17.9291 | 99999 | 3277
3278 | 3.278 |  | 5 | 1.905 | -0.0090154 | -0.034209 | -0.0059295 | 0.0063475 | 0.19954 | 0.015 | 12.4549 | -29.3576 | 12.5508 | 0.10996 | -14.6788 | 0.33976 | 0.4859 | -14.6788 | -0.23896 | -0.33149 | 0.092535 | 0.0015035 | -440.9623 | 15.5871 | -74.0817 | 2.6186 | -0.94084 | 0.033257 | 1.914 | 4 | 17.9291 | 99999 | 3278
3279 | 3.279 |  | 5 | 1.905 | -0.0090486 | -0.033257 | -0.0059295 | 0.0063475 | 0.19954 | 0.016 | 12.4404 | -28.3927 | 12.5331 | 0.10888 | -14.1963 | 0.33131 | 0.48248 | -14.1963 | -0.2311 | -0.32364 | 0.092535 | 0.0015035 | -430.5143 | 15.1514 | -72.3264 | 2.5454 | -0.91855 | 0.032327 | 1.9141 | 4 | 17.9291 | 99999 | 3279
3280 | 3.28 |  | 5 | 1.905 | -0.009081 | -0.032327 | -0.0059295 | 0.0063475 | 0.19954 | 0.017 | 12.4259 | -27.4372 | 12.5156 | 0.1078 | -13.7186 | 0.32293 | 0.47775 | -13.7186 | -0.22333 | -0.31586 | 0.092535 | 0.0015035 | -420.1687 | 14.726 | -70.5883 | 2.474 | -0.89647 | 0.031419 | 1.9141 | 4 | 17.9291 | 99999 | 3280
3281 | 3.281 |  | 5 | 1.905 | -0.0091124 | -0.031419 | -0.0059295 | 0.0063475 | 0.19954 | 0.018 | 12.4116 | -26.4933 | 12.4983 | 0.10674 | -13.2466 | 0.31462 | 0.47195 | -13.2466 | -0.21564 | -0.30818 | 0.092535 | 0.0015035 | -409.9486 | 14.311 | -68.8714 | 2.4042 | -0.87467 | 0.030534 | 1.9141 | 4 | 17.9291 | 99999 | 3281
3282 | 3.282 |  | 5 | 1.905 | -0.0091429 | -0.030534 | -0.0059295 | 0.0063475 | 0.19954 | 0.019 | 12.3974 | -25.5627 | 12.4811 | 0.10569 | -12.7813 | 0.30642 | 0.46529 | -12.7813 | -0.20807 | -0.3006 | 0.092535 | 0.0015035 | -399.8728 | 13.9061 | -67.1786 | 2.3362 | -0.85317 | 0.02967 | 1.9142 | 4 | 17.9291 | 99999 | 3282
3283 | 3.283 |  | 5 | 1.905 | -0.0091726 | -0.02967 | -0.0038843 | 0.0031815 | 0.19936 | 0.02 | 12.3834 | -25.436 | 12.4642 | 0.065188 | -12.718 | 0.25887 | 0.063331 | -12.718 | -0.20704 | -0.29957 | 0.092535 | 0.0015035 | -398.5013 | 13.5069 | -66.9482 | 2.2692 | -0.85024 | 0.028818 | 1.9142 | 4 | 17.9291 | 99999 | 3283
3284 | 3.284 |  | 5 | 1.905 | -0.0092014 | -0.028818 | -0.0038843 | 0.0031815 | 0.19936 | 0.001 | 12.3815 | -25.1862 | 12.4619 | 0.065054 | -12.5931 | 0.25778 | 0.12489 | -12.5931 | -0.205 | -0.29754 | 0.092535 | 0.0015035 | -395.7969 | 13.1097 | -66.4939 | 2.2024 | -0.84447 | 0.027971 | 1.9142 | 4 | 17.9291 | 99999 | 3284
3285 | 3.285 |  | 5 | 1.905 | -0.0092294 | -0.027971 | -0.0038843 | 0.0031815 | 0.19936 | 0.002 | 12.3778 | -24.8354 | 12.4574 | 0.06479 | -12.4177 | 0.25562 | 0.17545 | -12.4177 | -0.20215 | -0.29468 | 0.092535 | 0.0015035 | -391.9976 | 12.7158 | -65.8556 | 2.1363 | -0.83637 | 0.027131 | 1.9143 | 4 | 17.9291 | 99999 | 3285
3286 | 3.286 |  | 5 | 1.905 | -0.0092565 | -0.027131 | -0.0038843 | 0.0031815 | 0.19936 | 0.003 | 12.3725 | -24.402 | 12.451 | 0.064419 | -12.201 | 0.25259 | 0.21669 | -12.201 | -0.19862 | -0.29116 | 0.092535 | 0.0015035 | -387.3052 | 12.3262 | -65.0673 | 2.0708 | -0.82635 | 0.026299 | 1.9143 | 4 | 17.9291 | 99999 | 3286
3287 | 3.287 |  | 5 | 1.905 | -0.0092828 | -0.026299 | -0.0038843 | 0.0031815 | 0.19936 | 0.004 | 12.366 | -23.9019 | 12.4431 | 0.063962 | -11.951 | 0.24885 | 0.25003 | -11.951 | -0.19455 | -0.28709 | 0.092535 | 0.0015035 | -381.8908 | 11.9416 | -64.1577 | 2.0062 | -0.8148 | 0.025479 | 1.9143 | 4 | 17.9291 | 99999 | 3287
3288 | 3.288 |  | 5 | 1.905 | -0.0093083 | -0.025479 | -0.0038843 | 0.0031815 | 0.19936 | 0.005 | 12.3585 | -23.3485 | 12.4341 | 0.063433 | -11.6743 | 0.24453 | 0.2767 | -11.6743 | -0.19005 | -0.28258 | 0.092535 | 0.0015035 | -375.8988 | 11.5627 | -63.151 | 1.9425 | -0.80202 | 0.02467 | 1.9143 | 4 | 17.9291 | 99999 | 3288
3289 | 3.289 |  | 5 | 1.905 | -0.009333 | -0.02467 | -0.0038843 | 0.0031815 | 0.19936 | 0.006 | 12.3502 | -22.753 | 12.424 | 0.062848 | -11.3765 | 0.23975 | 0.29773 | -11.3765 | -0.1852 | -0.27773 | 0.092535 | 0.0015035 | -369.4513 | 11.19 | -62.0678 | 1.8799 | -0.78826 | 0.023875 | 1.9144 | 4 | 17.9291 | 99999 | 3289
3290 | 3.29 |  | 5 | 1.905 | -0.0093568 | -0.023875 | -0.0038843 | 0.0031815 | 0.19936 | 0.007 | 12.3413 | -22.125 | 12.4132 | 0.062219 | -11.0625 | 0.23461 | 0.314 | -11.0625 | -0.18009 | -0.27262 | 0.092535 | 0.0015035 | -362.6516 | 10.824 | -60.9255 | 1.8184 | -0.77375 | 0.023094 | 1.9144 | 4 | 17.9291 | 99999 | 3290
3291 | 3.291 |  | 5 | 1.905 | -0.0093799 | -0.023094 | -0.0038843 | 0.0031815 | 0.19936 | 0.008 | 12.3319 | -21.4725 | 12.4018 | 0.061556 | -10.7363 | 0.22919 | 0.32626 | -10.7363 | -0.17478 | -0.26731 | 0.092535 | 0.0015035 | -355.5864 | 10.4648 | -59.7385 | 1.7581 | -0.75868 | 0.022328 | 1.9144 | 4 | 17.9291 | 99999 | 3291
3292 | 3.292 |  | 5 | 1.905 | -0.0094022 | -0.022328 | -0.0038843 | 0.0031815 | 0.19936 | 0.009 | 12.3221 | -20.8022 | 12.3899 | 0.060866 | -10.4011 | 0.22356 | 0.33514 | -10.4011 | -0.16932 | -0.26186 | 0.092535 | 0.0015035 | -348.3288 | 10.1129 | -58.5192 | 1.699 | -0.74319 | 0.021577 | 1.9144 | 4 | 17.9291 | 99999 | 3292
3293 | 3.293 |  | 5 | 1.905 | -0.0094238 | -0.021577 | -0.0038843 | 0.0031815 | 0.19936 | 0.01 | 12.312 | -20.1198 | 12.3778 | 0.060158 | -10.0599 | 0.21777 | 0.34119 | -10.0599 | -0.16377 | -0.2563 | 0.092535 | 0.0015035 | -340.9404 | 9.7683 | -57.278 | 1.6411 | -0.72743 | 0.020842 | 1.9144 | 4 | 17.9291 | 99999 | 3293
3294 | 3.294 |  | 5 | 1.905 | -0.0094447 | -0.020842 | -0.0038843 | 0.0031815 | 0.19936 | 0.011 | 12.3018 | -19.4301 | 12.3654 | 0.059437 | -9.7151 | 0.21188 | 0.34487 | -9.7151 | -0.15815 | -0.25069 | 0.092535 | 0.0015035 | -333.4723 | 9.431 | -56.0233 | 1.5844 | -0.7115 | 0.020122 | 1.9145 | 4 | 17.9291 | 99999 | 3294
3295 | 3.295 |  | 5 | 1.905 | -0.0094648 | -0.020122 | -0.0038843 | 0.0031815 | 0.19936 | 0.012 | 12.2915 | -18.737 | 12.3529 | 0.058708 | -9.3685 | 0.20592 | 0.34656 | -9.3685 | -0.15251 | -0.24505 | 0.092535 | 0.0015035 | -325.9676 | 9.1013 | -54.7626 | 1.529 | -0.69548 | 0.019419 | 1.9145 | 4 | 17.9291 | 99999 | 3295
3296 | 3.296 |  | 5 | 1.905 | -0.0094842 | -0.019419 | -0.0038843 | 0.0031815 | 0.19936 | 0.013 | 12.2811 | -18.0438 | 12.3403 | 0.057976 | -9.0219 | 0.19994 | 0.34659 | -9.0219 | -0.14687 | -0.2394 | 0.092535 | 0.0015035 | -318.4621 | 8.7791 | -53.5016 | 1.4749 | -0.67947 | 0.018731 | 1.9145 | 4 | 17.9291 | 99999 | 3296
3297 | 3.297 |  | 5 | 1.905 | -0.0095029 | -0.018731 | -0.0038843 | 0.0031815 | 0.19936 | 0.014 | 12.2707 | -17.3533 | 12.3277 | 0.057243 | -8.6766 | 0.19396 | 0.34526 | -8.6766 | -0.14125 | -0.23378 | 0.092535 | 0.0015035 | -310.9854 | 8.4644 | -52.2456 | 1.422 | -0.66352 | 0.01806 | 1.9145 | 4 | 17.9291 | 99999 | 3297
3298 | 3.298 |  | 5 | 1.905 | -0.009521 | -0.01806 | -0.0038843 | 0.0031815 | 0.19936 | 0.015 | 12.2603 | -16.6677 | 12.3151 | 0.056514 | -8.3338 | 0.18799 | 0.3428 | -8.3338 | -0.13567 | -0.2282 | 0.092535 | 0.0015035 | -303.562 | 8.1571 | -50.9984 | 1.3704 | -0.64768 | 0.017404 | 1.9145 | 4 | 17.9291 | 99999 | 3298
3299 | 3.299 |  | 5 | 1.905 | -0.0095384 | -0.017404 | -0.0038843 | 0.0031815 | 0.19936 | 0.016 | 12.25 | -15.9888 | 12.3027 | 0.055789 | -7.9944 | 0.18208 | 0.33941 | -7.9944 | -0.13014 | -0.22268 | 0.092535 | 0.0015035 | -296.212 | 7.8572 | -49.7636 | 1.32 | -0.632 | 0.016764 | 1.9146 | 4 | 17.9291 | 99999 | 3299
3300 | 3.3 |  | 5 | 1.905 | -0.0095552 | -0.016764 | -0.0038843 | 0.0031815 | 0.19936 | 0.017 | 12.2398 | -15.3183 | 12.2904 | 0.055072 | -7.6592 | 0.17622 | 0.33527 | -7.6592 | -0.12468 | -0.21722 | 0.092535 | 0.0015035 | -288.9518 | 7.5646 | -48.5439 | 1.2709 | -0.61651 | 0.01614 | 1.9146 | 4 | 17.9291 | 99999 | 3300
3301 | 3.301 |  | 5 | 1.905 | -0.0095713 | -0.01614 | -0.0038843 | 0.0031815 | 0.19936 | 0.018 | 12.2298 | -14.6573 | 12.2782 | 0.054364 | -7.3286 | 0.17043 | 0.33051 | -7.3286 | -0.1193 | -0.21184 | 0.092535 | 0.0015035 | -281.7946 | 7.2793 | -47.3415 | 1.2229 | -0.60124 | 0.015531 | 1.9146 | 4 | 17.9291 | 99999 | 3301
3302 | 3.302 |  | 5 | 1.905 | -0.0095868 | -0.015531 | -0.0038843 | 0.0031815 | 0.19936 | 0.019 | 12.2199 | -14.0068 | 12.2662 | 0.053665 | -7.0034 | 0.16472 | 0.32527 | -7.0034 | -0.11401 | -0.20654 | 0.092535 | 0.0015035 | -274.7509 | 7.001 | -46.1582 | 1.1762 | -0.58621 | 0.014937 | 1.9146 | 4 | 17.9291 | 99999 | 3302
3303 | 3.303 |  | 5 | 1.905 | -0.0096018 | -0.014937 | -0.0024539 | 0.0014264 | 0.19917 | 0.02 | 12.2101 | -13.7976 | 12.2544 | 0.031469 | -6.8988 | 0.13759 | 0.10455 | -6.8988 | -0.11231 | -0.20484 | 0.092535 | 0.0015035 | -272.4868 | 6.7274 | -45.7778 | 1.1302 | -0.58138 | 0.014354 | 1.9146 | 4 | 17.9291 | 99999 | 3303
3304 | 3.304 |  | 5 | 1.905 | -0.0096161 | -0.014354 | -0.0024539 | 0.0014264 | 0.19917 | 0.001 | 12.207 | -13.5251 | 12.2506 | 0.031255 | -6.7626 | 0.1358 | 0.13626 | -6.7626 | -0.11009 | -0.20262 | 0.092535 | 0.0015035 | -269.5361 | 6.4564 | -45.2821 | 1.0847 | -0.57508 | 0.013775 | 1.9146 | 4 | 17.9291 | 99999 | 3304
3305 | 3.305 |  | 5 | 1.905 | -0.0096299 | -0.013775 | -0.0024539 | 0.0014264 | 0.19917 | 0.002 | 12.2029 | -13.2011 | 12.2456 | 0.030976 | -6.6005 | 0.13345 | 0.16203 | -6.6005 | -0.10745 | -0.19999 | 0.092535 | 0.0015035 | -266.0273 | 6.1886 | -44.6926 | 1.0397 | -0.5676 | 0.013204 | 1.9146 | 4 | 17.9291 | 99999 | 3305
3306 | 3.306 |  | 5 | 1.905 | -0.0096431 | -0.013204 | -0.0024539 | 0.0014264 | 0.19917 | 0.003 | 12.198 | -12.8355 | 12.2397 | 0.030644 | -6.4177 | 0.13066 | 0.18279 | -6.4177 | -0.10447 | -0.19701 | 0.092535 | 0.0015035 | -262.069 | 5.9245 | -44.0276 | 0.99532 | -0.55915 | 0.012641 | 1.9147 | 4 | 17.9291 | 99999 | 3306
3307 | 3.307 |  | 5 | 1.905 | -0.0096557 | -0.012641 | -0.0024539 | 0.0014264 | 0.19917 | 0.004 | 12.1925 | -12.4369 | 12.2331 | 0.030269 | -6.2184 | 0.12752 | 0.1993 | -6.2184 | -0.10123 | -0.19377 | 0.092535 | 0.0015035 | -257.7533 | 5.6646 | -43.3025 | 0.95166 | -0.54994 | 0.012086 | 1.9147 | 4 | 17.9291 | 99999 | 3307
3308 | 3.308 |  | 5 | 1.905 | -0.0096678 | -0.012086 | -0.0024539 | 0.0014264 | 0.19917 | 0.005 | 12.1866 | -12.0125 | 12.2259 | 0.029861 | -6.0062 | 0.12409 | 0.21221 | -6.0062 | -0.097776 | -0.19031 | 0.092535 | 0.0015035 | -253.1578 | 5.4092 | -42.5305 | 0.90874 | -0.54014 | 0.011541 | 1.9147 | 4 | 17.9291 | 99999 | 3308
3309 | 3.309 |  | 5 | 1.905 | -0.0096794 | -0.011541 | -0.0024539 | 0.0014264 | 0.19917 | 0.006 | 12.1802 | -11.5683 | 12.2181 | 0.029426 | -5.7841 | 0.12044 | 0.2221 | -5.7841 | -0.09416 | -0.1867 | 0.092535 | 0.0015035 | -248.3483 | 5.1584 | -41.7225 | 0.86661 | -0.52988 | 0.011006 | 1.9147 | 4 | 17.9291 | 99999 | 3309
3310 | 3.31 |  | 5 | 1.905 | -0.0096904 | -0.011006 | -0.0024539 | 0.0014264 | 0.19917 | 0.007 | 12.1735 | -11.1094 | 12.2101 | 0.028971 | -5.5547 | 0.11662 | 0.22943 | -5.5547 | -0.090426 | -0.18296 | 0.092535 | 0.0015035 | -243.3801 | 4.9126 | -40.8879 | 0.82531 | -0.51928 | 0.010481 | 1.9147 | 4 | 17.9291 | 99999 | 3310
3311 | 3.311 |  | 5 | 1.905 | -0.0097009 | -0.010481 | -0.0024539 | 0.0014264 | 0.19917 | 0.008 | 12.1666 | -10.6402 | 12.2017 | 0.0285 | -5.3201 | 0.11267 | 0.23461 | -5.3201 | -0.086606 | -0.17914 | 0.092535 | 0.0015035 | -238.2997 | 4.6717 | -40.0344 | 0.78485 | -0.50844 | 0.0099676 | 1.9147 | 4 | 17.9291 | 99999 | 3311
3312 | 3.312 |  | 5 | 1.905 | -0.0097108 | -0.0099676 | -0.0024539 | 0.0014264 | 0.19917 | 0.009 | 12.1596 | -10.1642 | 12.1932 | 0.02802 | -5.0821 | 0.10864 | 0.23798 | -5.0821 | -0.082732 | -0.17527 | 0.092535 | 0.0015035 | -233.1462 | 4.436 | -39.1686 | 0.74525 | -0.49744 | 0.0094646 | 1.9147 | 4 | 17.9291 | 99999 | 3312
3313 | 3.313 |  | 5 | 1.905 | -0.0097203 | -0.0094646 | -0.0024539 | 0.0014264 | 0.19917 | 0.01 | 12.1525 | -9.6845 | 12.1846 | 0.027532 | -4.8423 | 0.10454 | 0.23985 | -4.8423 | -0.078828 | -0.17136 | 0.092535 | 0.0015035 | -227.9522 | 4.2054 | -38.296 | 0.70651 | -0.48636 | 0.0089727 | 1.9147 | 4 | 17.9291 | 99999 | 3313
3314 | 3.314 |  | 5 | 1.905 | -0.0097293 | -0.0089727 | -0.0024539 | 0.0014264 | 0.19917 | 0.011 | 12.1453 | -9.2036 | 12.1759 | 0.02704 | -4.6018 | 0.10042 | 0.24046 | -4.6018 | -0.074913 | -0.16745 | 0.092535 | 0.0015035 | -222.745 | 3.9801 | -37.4212 | 0.66866 | -0.47525 | 0.0084919 | 1.9147 | 4 | 17.9291 | 99999 | 3314
3315 | 3.315 |  | 5 | 1.905 | -0.0097378 | -0.0084919 | -0.0024539 | 0.0014264 | 0.19917 | 0.012 | 12.1381 | -8.7236 | 12.1671 | 0.026547 | -4.3618 | 0.096281 | 0.24002 | -4.3618 | -0.071006 | -0.16354 | 0.092535 | 0.0015035 | -217.5475 | 3.76 | -36.548 | 0.63167 | -0.46416 | 0.0080222 | 1.9147 | 4 | 17.9291 | 99999 | 3315
3316 | 3.316 |  | 5 | 1.905 | -0.0097458 | -0.0080222 | -0.0024539 | 0.0014264 | 0.19917 | 0.013 | 12.1309 | -8.2462 | 12.1584 | 0.026056 | -4.1231 | 0.092152 | 0.23871 | -4.1231 | -0.06712 | -0.15965 | 0.092535 | 0.0015035 | -212.3783 | 3.545 | -35.6796 | 0.59556 | -0.45313 | 0.0075636 | 1.9148 | 4 | 17.9291 | 99999 | 3316
3317 | 3.317 |  | 5 | 1.905 | -0.0097533 | -0.0075636 | -0.0024539 | 0.0014264 | 0.19917 | 0.014 | 12.1237 | -7.7728 | 12.1498 | 0.025566 | -3.8864 | 0.088045 | 0.23668 | -3.8864 | -0.063267 | -0.1558 | 0.092535 | 0.0015035 | -207.253 | 3.3352 | -34.8185 | 0.56031 | -0.4422 | 0.0071159 | 1.9148 | 4 | 17.9291 | 99999 | 3317
3318 | 3.318 |  | 5 | 1.905 | -0.0097605 | -0.0071159 | -0.0024539 | 0.0014264 | 0.19917 | 0.015 | 12.1166 | -7.3047 | 12.1412 | 0.025081 | -3.6523 | 0.083974 | 0.23407 | -3.6523 | -0.059457 | -0.15199 | 0.092535 | 0.0015035 | -202.1843 | 3.1305 | -33.967 | 0.52592 | -0.43138 | 0.0066791 | 1.9148 | 4 | 17.9291 | 99999 | 3318
3319 | 3.319 |  | 5 | 1.905 | -0.0097671 | -0.0066791 | -0.0024539 | 0.0014264 | 0.19917 | 0.016 | 12.1096 | -6.8427 | 12.1327 | 0.024602 | -3.4214 | 0.079947 | 0.23098 | -3.4214 | -0.055697 | -0.14823 | 0.092535 | 0.0015035 | -197.1825 | 2.9308 | -33.1267 | 0.49237 | -0.42071 | 0.0062531 | 1.9148 | 4 | 17.9291 | 99999 | 3319
3320 | 3.32 |  | 5 | 1.905 | -0.0097734 | -0.0062531 | -0.0024539 | 0.0014264 | 0.19917 | 0.017 | 12.1026 | -6.3877 | 12.1243 | 0.024128 | -3.1939 | 0.075974 | 0.22751 | -3.1939 | -0.051993 | -0.14453 | 0.092535 | 0.0015035 | -192.2559 | 2.7361 | -32.299 | 0.45966 | -0.4102 | 0.0058376 | 1.9148 | 4 | 17.9291 | 99999 | 3320
3321 | 3.321 |  | 5 | 1.905 | -0.0097792 | -0.0058376 | -0.0024539 | 0.0014264 | 0.19917 | 0.018 | 12.0958 | -5.9403 | 12.116 | 0.023662 | -2.9701 | 0.07206 | 0.22373 | -2.9701 | -0.048351 | -0.14089 | 0.092535 | 0.0015035 | -187.4111 | 2.5462 | -31.4851 | 0.42776 | -0.39986 | 0.0054326 | 1.9148 | 4 | 17.9291 | 99999 | 3321
3322 | 3.322 |  | 5 | 1.905 | -0.0097847 | -0.0054326 | -0.0024539 | 0.0014264 | 0.19917 | 0.019 | 12.0891 | -5.5008 | 12.1079 | 0.023203 | -2.7504 | 0.068211 | 0.21972 | -2.7504 | -0.044774 | -0.13731 | 0.092535 | 0.0015035 | -182.6531 | 2.3612 | -30.6857 | 0.39668 | -0.38971 | 0.0050378 | 1.9148 | 4 | 17.9291 | 99999 | 3322
3323 | 3.323 |  | 5 | 1.905 | -0.0097897 | -0.0050378 | -0.0014828 | 0.00063549 | 0.19897 | 0.02 | 12.0825 | -5.2612 | 12.0999 | 0.013184 | -2.6306 | 0.054862 | 0.11983 | -2.6306 | -0.042824 | -0.13536 | 0.092535 | 0.0015035 | -180.0583 | 2.1798 | -30.2498 | 0.36621 | -0.38417 | 0.0046509 | 1.9148 | 4 | 17.9291 | 99999 | 3323
3324 | 3.324 |  | 5 | 1.905 | -0.0097944 | -0.0046509 | -0.0014828 | 0.00063549 | 0.19897 | 0.001 | 12.0789 | -4.9968 | 12.0955 | 0.012942 | -2.4984 | 0.052804 | 0.13218 | -2.4984 | -0.040672 | -0.13321 | 0.092535 | 0.0015035 | -177.1959 | 2.0012 | -29.7689 | 0.3362 | -0.37807 | 0.0042698 | 1.9148 | 4 | 17.9291 | 99999 | 3324
3325 | 3.325 |  | 5 | 1.905 | -0.0097986 | -0.0042698 | -0.0014828 | 0.00063549 | 0.19897 | 0.002 | 12.075 | -4.713 | 12.0907 | 0.012674 | -2.3565 | 0.050534 | 0.14192 | -2.3565 | -0.038362 | -0.1309 | 0.092535 | 0.0015035 | -174.1227 | 1.8255 | -29.2526 | 0.30669 | -0.37151 | 0.003895 | 1.9148 | 4 | 17.9291 | 99999 | 3325
3326 | 3.326 |  | 5 | 1.905 | -0.0098025 | -0.003895 | -0.0014828 | 0.00063549 | 0.19897 | 0.003 | 12.0707 | -4.4141 | 12.0856 | 0.012388 | -2.207 | 0.048097 | 0.14945 | -2.207 | -0.035929 | -0.12846 | 0.092535 | 0.0015035 | -170.8864 | 1.653 | -28.7089 | 0.27771 | -0.3646 | 0.0035269 | 1.9148 | 4 | 17.9291 | 99999 | 3326
3327 | 3.327 |  | 5 | 1.905 | -0.009806 | -0.0035269 | -0.0014828 | 0.00063549 | 0.19897 | 0.004 | 12.0662 | -4.1039 | 12.0802 | 0.012086 | -2.0519 | 0.04553 | 0.15511 | -2.0519 | -0.033404 | -0.12594 | 0.092535 | 0.0015035 | -167.5276 | 1.4838 | -28.1446 | 0.24928 | -0.35744 | 0.0031659 | 1.9148 | 4 | 17.9291 | 99999 | 3327
3328 | 3.328 |  | 5 | 1.905 | -0.0098092 | -0.0031659 | -0.0014828 | 0.00063549 | 0.19897 | 0.005 | 12.0616 | -3.7855 | 12.0745 | 0.011772 | -1.8927 | 0.042866 | 0.1592 | -1.8927 | -0.030812 | -0.12335 | 0.092535 | 0.0015035 | -164.0802 | 1.318 | -27.5655 | 0.22143 | -0.35008 | 0.0028121 | 1.9148 | 4 | 17.9291 | 99999 | 3328
3329 | 3.329 |  | 5 | 1.905 | -0.009812 | -0.0028121 | -0.0014828 | 0.00063549 | 0.19897 | 0.006 | 12.0568 | -3.4616 | 12.0687 | 0.011451 | -1.7308 | 0.040132 | 0.16197 | -1.7308 | -0.028175 | -0.12071 | 0.092535 | 0.0015035 | -160.5728 | 1.1557 | -26.9762 | 0.19416 | -0.3426 | 0.0024658 | 1.9148 | 4 | 17.9291 | 99999 | 3329
3330 | 3.33 |  | 5 | 1.905 | -0.0098145 | -0.0024658 | -0.0014828 | 0.00063549 | 0.19897 | 0.007 | 12.0519 | -3.1343 | 12.0629 | 0.011123 | -1.5672 | 0.037351 | 0.16363 | -1.5672 | -0.025512 | -0.11805 | 0.092535 | 0.0015035 | -157.0294 | 0.9969 | -26.3809 | 0.16748 | -0.33504 | 0.002127 | 1.9148 | 4 | 17.9291 | 99999 | 3330
3331 | 3.331 |  | 5 | 1.905 | -0.0098166 | -0.002127 | -0.0014828 | 0.00063549 | 0.19897 | 0.008 | 12.047 | -2.8056 | 12.0569 | 0.010793 | -1.4028 | 0.03454 | 0.16437 | -1.4028 | -0.022836 | -0.11537 | 0.092535 | 0.0015035 | -153.4701 | 0.84165 | -25.783 | 0.1414 | -0.32744 | 0.0017957 | 1.9148 | 4 | 17.9291 | 99999 | 3331
3332 | 3.332 |  | 5 | 1.905 | -0.0098184 | -0.0017957 | -0.0014828 | 0.00063549 | 0.19897 | 0.009 | 12.0421 | -2.4769 | 12.0509 | 0.01046 | -1.2385 | 0.031718 | 0.16433 | -1.2385 | -0.020161 | -0.1127 | 0.092535 | 0.0015035 | -149.9115 | 0.68996 | -25.1851 | 0.11591 | -0.31985 | 0.0014721 | 1.9148 | 4 | 17.9291 | 99999 | 3332
3333 | 3.333 |  | 5 | 1.905 | -0.0098199 | -0.0014721 | -0.0014828 | 0.00063549 | 0.19897 | 0.01 | 12.0372 | -2.1496 | 12.045 | 0.010128 | -1.0748 | 0.028895 | 0.16366 | -1.0748 | -0.017497 | -0.11003 | 0.092535 | 0.0015035 | -146.3676 | 0.54182 | -24.5898 | 0.091026 | -0.31229 | 0.001156 | 1.9148 | 4 | 17.9291 | 99999 | 3333
3334 | 3.334 |  | 5 | 1.905 | -0.009821 | -0.001156 | -0.0014828 | 0.00063549 | 0.19897 | 0.011 | 12.0322 | -1.8247 | 12.039 | 0.0097977 | -0.91235 | 0.026085 | 0.16245 | -0.91235 | -0.014852 | -0.10739 | 0.092535 | 0.0015035 | -142.8497 | 0.39721 | -23.9988 | 0.066732 | -0.30478 | 0.00084749 | 1.9148 | 4 | 17.9291 | 99999 | 3334
3335 | 3.335 |  | 5 | 1.905 | -0.0098219 | -0.00084749 | -0.0014828 | 0.00063549 | 0.19897 | 0.012 | 12.0274 | -1.5031 | 12.0331 | 0.0094694 | -0.75154 | 0.023295 | 0.16081 | -0.75154 | -0.012234 | -0.10477 | 0.092535 | 0.0015035 | -139.3673 | 0.2561 | -23.4137 | 0.043025 | -0.29735 | 0.00054642 | 1.9148 | 4 | 17.9291 | 99999 | 3335
3336 | 3.336 |  | 5 | 1.905 | -0.0098224 | -0.00054642 | -0.0014828 | 0.00063549 | 0.19897 | 0.013 | 12.0225 | -1.1854 | 12.0273 | 0.0091445 | -0.59272 | 0.020533 | 0.15882 | -0.59272 | -0.0096489 | -0.10218 | 0.092535 | 0.0015035 | -135.9281 | 0.11846 | -22.8359 | 0.0199 | -0.29002 | 0.00025274 | 1.9148 | 4 | 17.9291 | 99999 | 3336
3337 | 3.337 |  | 5 | 1.905 | -0.0098227 | -0.00025274 | -0.0014828 | 0.00063549 | 0.19897 | 0.014 | 12.0178 | -0.87235 | 12.0215 | 0.0088236 | -0.43618 | 0.017805 | 0.15654 | -0.43618 | -0.0071005 | -0.099635 | 0.092535 | 0.0015035 | -132.5382 | -0.015778 | -22.2664 | -0.0026507 | -0.28278 | -3.3664e-05 | 1.9148 | 4 | 17.9291 | 99999 | 3337
3338 | 3.338 |  | 5 | 1.905 | -0.0098227 | 3.3664e-05 | -0.0014828 | 0.00063549 | 0.19897 | 0.015 | 12.0131 | -0.56429 | 12.0158 | 0.0085072 | -0.28214 | 0.015117 | 0.15403 | -0.28214 | -0.004593 | -0.097128 | 0.092535 | 0.0015035 | -129.2026 | -0.14665 | -21.706 | -0.024637 | -0.27567 | -0.00031289 | 1.9148 | 4 | 17.9291 | 99999 | 3338
3339 | 3.339 |  | 5 | 1.905 | -0.0098223 | 0.00031289 | -0.0014828 | 0.00063549 | 0.19897 | 0.016 | 12.0085 | -0.26159 | 12.0102 | 0.008196 | -0.1308 | 0.012471 | 0.15135 | -0.1308 | -0.0021293 | -0.094664 | 0.092535 | 0.0015035 | -125.9252 | -0.27421 | -21.1554 | -0.046068 | -0.26867 | -0.00058506 | 1.9148 | 4 | 17.9291 | 99999 | 3339
3340 | 3.34 |  | 5 | 1.905 | -0.0098218 | 0.00058506 | -0.0014828 | 0.00063549 | 0.19897 | 0.017 | 12.0039 | 0.035444 | 12.0048 | 0.0078901 | 0.017722 | 0.0098722 | 0.14852 | 0.017722 | 0.0002885 | -0.092246 | 0.092535 | 0.0015035 | -122.709 | -0.39853 | -20.6151 | -0.066953 | -0.26181 | -0.0008503 | 1.9148 | 4 | 17.9291 | 99999 | 3340
3341 | 3.341 |  | 5 | 1.905 | -0.0098209 | 0.0008503 | -0.0014828 | 0.00063549 | 0.19897 | 0.018 | 11.9995 | 0.20868 | 11.9994 | 0.00759 | 0.10434 | 0.0073215 | 0.14559 | 0.10434 | 0.0016985 | -0.090836 | 0.092535 | 0.0015035 | -120.8333 | -0.5203 | -20.3 | -0.08741 | -0.25781 | -0.0011101 | 1.9148 | 4 | 17.9291 | 99999 | 3341
3342 | 3.342 |  | 5 | 1.905 | -0.0098198 | 0.0011101 | -0.0014828 | 0.00063549 | 0.19897 | 0.019 | 11.9969 | 0.21905 | 11.9962 | 0.007415 | 0.10953 | 0.0058339 | 0.15283 | 0.10953 | 0.001783 | -0.090752 | 0.092535 | 0.0015035 | -120.721 | -0.64108 | -20.2811 | -0.1077 | -0.25757 | -0.0013678 | 1.9148 | 4 | 17.9291 | 99999 | 3342
3343 | 3.343 |  | 5 | 1.905 | -0.0098184 | 0.0013678 | -0.00084506 | 0.00048132 | 0.19878 | 0.02 | 11.9967 | 0.2227 | 11.996 | 0.0055551 | 0.11135 | 0.0038954 | 0.15537 | 0.11135 | 0.0018127 | -0.090722 | 0.092535 | 0.0015035 | -120.6815 | -0.76178 | -20.2745 | -0.12798 | -0.25749 | -0.0016253 | 1.9148 | 4 | 17.9291 | 99999 | 3343
3344 | 3.344 |  | 5 | 1.905 | -0.0098168 | 0.0016253 | -0.00084506 | 0.00048132 | 0.19878 | 0.001 | 11.9967 | 0.25367 | 11.996 | 0.0055514 | 0.12684 | 0.003864 | 0.17698 | 0.12684 | 0.0020648 | -0.09047 | 0.092535 | 0.0015035 | -120.3461 | -0.88229 | -20.2182 | -0.14823 | -0.25677 | -0.0018825 | 1.9148 | 4 | 17.9291 | 99999 | 3344
3345 | 3.345 |  | 5 | 1.905 | -0.0098149 | 0.0018825 | -0.00084506 | 0.00048132 | 0.19878 | 0.002 | 11.9962 | 0.28123 | 11.9954 | 0.0055202 | 0.14062 | 0.0035982 | 0.19621 | 0.14062 | 0.0022891 | -0.090245 | 0.092535 | 0.0015035 | -120.0478 | -1.0025 | -20.168 | -0.16842 | -0.25613 | -0.0021389 | 1.9148 | 4 | 17.9291 | 99999 | 3345
3346 | 3.346 |  | 5 | 1.905 | -0.0098128 | 0.0021389 | -0.00084506 | 0.00048132 | 0.19878 | 0.003 | 11.9958 | 0.30913 | 11.9949 | 0.0054924 | 0.15456 | 0.0033616 | 0.21567 | 0.15456 | 0.0025161 | -0.090018 | 0.092535 | 0.0015035 | -119.7457 | -1.1224 | -20.1173 | -0.18856 | -0.25549 | -0.0023947 | 1.9148 | 4 | 17.9291 | 99999 | 3346
3347 | 3.347 |  | 5 | 1.905 | -0.0098104 | 0.0023947 | -0.00084506 | 0.00048132 | 0.19878 | 0.004 | 11.9954 | 0.3369 | 11.9944 | 0.0054643 | 0.16845 | 0.0031222 | 0.23505 | 0.16845 | 0.0027422 | -0.089792 | 0.092535 | 0.0015035 | -119.445 | -1.242 | -20.0668 | -0.20865 | -0.25485 | -0.0026499 | 1.9148 | 4 | 17.9291 | 99999 | 3347
3348 | 3.348 |  | 5 | 1.905 | -0.0098077 | 0.0026499 | -0.00084506 | 0.00048132 | 0.19878 | 0.005 | 11.9949 | 0.36462 | 11.9939 | 0.0054363 | 0.18231 | 0.0028837 | 0.25438 | 0.18231 | 0.0029678 | -0.089567 | 0.092535 | 0.0015035 | -119.1449 | -1.3613 | -20.0163 | -0.22869 | -0.25421 | -0.0029044 | 1.9148 | 4 | 17.9291 | 99999 | 3348
3349 | 3.349 |  | 5 | 1.905 | -0.0098048 | 0.0029044 | -0.00084506 | 0.00048132 | 0.19878 | 0.006 | 11.9945 | 0.39226 | 11.9934 | 0.0054084 | 0.19613 | 0.0026458 | 0.27367 | 0.19613 | 0.0031928 | -0.089342 | 0.092535 | 0.0015035 | -118.8456 | -1.4803 | -19.9661 | -0.24869 | -0.25357 | -0.0031583 | 1.9148 | 4 | 17.9291 | 99999 | 3349
3350 | 3.35 |  | 5 | 1.905 | -0.0098017 | 0.0031583 | -0.00084506 | 0.00048132 | 0.19878 | 0.007 | 11.9941 | 0.41983 | 11.9929 | 0.0053806 | 0.20992 | 0.0024085 | 0.2929 | 0.20992 | 0.0034172 | -0.089117 | 0.092535 | 0.0015035 | -118.5471 | -1.599 | -19.9159 | -0.26863 | -0.25293 | -0.0034116 | 1.9148 | 4 | 17.9291 | 99999 | 3350
3351 | 3.351 |  | 5 | 1.905 | -0.0097983 | 0.0034116 | -0.00084506 | 0.00048132 | 0.19878 | 0.008 | 11.9937 | 0.44733 | 11.9924 | 0.0053528 | 0.22367 | 0.0021718 | 0.31209 | 0.22367 | 0.0036411 | -0.088893 | 0.092535 | 0.0015035 | -118.2493 | -1.7174 | -19.8659 | -0.28852 | -0.2523 | -0.0036642 | 1.9148 | 4 | 17.9291 | 99999 | 3351
3352 | 3.352 |  | 5 | 1.905 | -0.0097946 | 0.0036642 | -0.00084506 | 0.00048132 | 0.19878 | 0.009 | 11.9933 | 0.47477 | 11.9919 | 0.0053251 | 0.23738 | 0.0019357 | 0.33123 | 0.23738 | 0.0038644 | -0.08867 | 0.092535 | 0.0015035 | -117.9522 | -1.8355 | -19.816 | -0.30836 | -0.25166 | -0.0039162 | 1.9148 | 4 | 17.9291 | 99999 | 3352
3353 | 3.353 |  | 5 | 1.905 | -0.0097907 | 0.0039162 | -0.00084506 | 0.00048132 | 0.19878 | 0.01 | 11.9929 | 0.50213 | 11.9914 | 0.0052974 | 0.25107 | 0.0017002 | 0.35033 | 0.25107 | 0.0040871 | -0.088447 | 0.092535 | 0.0015035 | -117.6559 | -1.9533 | -19.7662 | -0.32815 | -0.25103 | -0.0041675 | 1.9148 | 4 | 17.9291 | 99999 | 3353
3354 | 3.354 |  | 5 | 1.905 | -0.0097865 | 0.0041675 | -0.00084506 | 0.00048132 | 0.19878 | 0.011 | 11.9925 | 0.52943 | 11.9909 | 0.0052699 | 0.26472 | 0.0014653 | 0.36937 | 0.26472 | 0.0043093 | -0.088225 | 0.092535 | 0.0015035 | -117.3604 | -2.0708 | -19.7165 | -0.34789 | -0.2504 | -0.0044182 | 1.9148 | 4 | 17.9291 | 99999 | 3354
3355 | 3.355 |  | 5 | 1.905 | -0.0097821 | 0.0044182 | -0.00084506 | 0.00048132 | 0.19878 | 0.012 | 11.9921 | 0.55666 | 11.9904 | 0.0052424 | 0.27833 | 0.001231 | 0.38837 | 0.27833 | 0.0045309 | -0.088004 | 0.092535 | 0.0015035 | -117.0656 | -2.188 | -19.667 | -0.36758 | -0.24977 | -0.0046683 | 1.9148 | 4 | 17.9291 | 99999 | 3355
3356 | 3.356 |  | 5 | 1.905 | -0.0097774 | 0.0046683 | -0.00084506 | 0.00048132 | 0.19878 | 0.013 | 11.9917 | 0.58382 | 11.9899 | 0.0052149 | 0.29191 | 0.00099727 | 0.40732 | 0.29191 | 0.004752 | -0.087783 | 0.092535 | 0.0015035 | -116.7715 | -2.3049 | -19.6176 | -0.38723 | -0.24914 | -0.0049178 | 1.9148 | 4 | 17.9291 | 99999 | 3356
3357 | 3.357 |  | 5 | 1.905 | -0.0097725 | 0.0049178 | -0.00084506 | 0.00048132 | 0.19878 | 0.014 | 11.9912 | 0.61091 | 11.9894 | 0.0051876 | 0.30546 | 0.00076412 | 0.42622 | 0.30546 | 0.0049725 | -0.087562 | 0.092535 | 0.0015035 | -116.4782 | -2.4215 | -19.5683 | -0.40682 | -0.24852 | -0.0051666 | 1.9148 | 4 | 17.9291 | 99999 | 3357
3358 | 3.358 |  | 5 | 1.905 | -0.0097673 | 0.0051666 | -0.00084506 | 0.00048132 | 0.19878 | 0.015 | 11.9908 | 0.63793 | 11.9889 | 0.0051603 | 0.31897 | 0.00053156 | 0.44507 | 0.31897 | 0.0051925 | -0.087342 | 0.092535 | 0.0015035 | -116.1856 | -2.5379 | -19.5192 | -0.42636 | -0.24789 | -0.0054148 | 1.9148 | 4 | 17.9291 | 99999 | 3358
3359 | 3.359 |  | 5 | 1.905 | -0.0097619 | 0.0054148 | -0.00084506 | 0.00048132 | 0.19878 | 0.016 | 11.9904 | 0.66489 | 11.9884 | 0.005133 | 0.33244 | 0.00029958 | 0.46388 | 0.33244 | 0.0054119 | -0.087123 | 0.092535 | 0.0015035 | -115.8937 | -2.6539 | -19.4701 | -0.44586 | -0.24727 | -0.0056624 | 1.9148 | 4 | 17.9291 | 99999 | 3359
3360 | 3.36 |  | 5 | 1.905 | -0.0097563 | 0.0056624 | -0.00084506 | 0.00048132 | 0.19878 | 0.017 | 11.99 | 0.69178 | 11.9879 | 0.0051059 | 0.34589 | 6.8189e-05 | 0.48264 | 0.34589 | 0.0056307 | -0.086904 | 0.092535 | 0.0015035 | -115.6026 | -2.7697 | -19.4212 | -0.4653 | -0.24665 | -0.0059093 | 1.9148 | 4 | 17.9291 | 99999 | 3360
3361 | 3.361 |  | 5 | 1.905 | -0.0097504 | 0.0059093 | -0.00084506 | 0.00048132 | 0.19878 | 0.018 | 11.9896 | 0.7186 | 11.9874 | 0.0050788 | 0.3593 | -0.00016263 | 0.50135 | 0.3593 | 0.005849 | -0.086686 | 0.092535 | 0.0015035 | -115.3122 | -2.8851 | -19.3724 | -0.4847 | -0.24603 | -0.0061557 | 1.9147 | 4 | 17.9291 | 99999 | 3361
3362 | 3.362 |  | 5 | 1.905 | -0.0097442 | 0.0061557 | -0.00084506 | 0.00048132 | 0.19878 | 0.019 | 11.9892 | 0.74535 | 11.987 | 0.0050518 | 0.37268 | -0.00039286 | 0.52001 | 0.37268 | 0.0060668 | -0.086468 | 0.092535 | 0.0015035 | -115.0225 | -3.0003 | -19.3238 | -0.50405 | -0.24541 | -0.0064014 | 1.9147 | 4 | 17.9291 | 99999 | 3362
3363 | 3.363 |  | 5 | 1.905 | -0.0097378 | 0.0064014 | -0.00033364 | 0.00076488 | 0.19858 | 0.02 | 11.9888 | 0.82075 | 11.9865 | 0.0084237 | 0.41038 | 0.0027764 | 0.57262 | 0.41038 | 0.0066806 | -0.085854 | 0.092535 | 0.0015035 | -114.2061 | -3.1149 | -19.1866 | -0.5233 | -0.24367 | -0.0066459 | 1.9147 | 4 | 17.9291 | 99999 | 3363
3364 | 3.364 |  | 5 | 1.905 | -0.0097312 | 0.0066459 | -0.00033364 | 0.00076488 | 0.19858 | 0.001 | 11.9877 | 0.8413 | 11.9851 | 0.0083473 | 0.42065 | 0.0021287 | 0.58696 | 0.42065 | 0.0068478 | -0.085687 | 0.092535 | 0.0015035 | -113.9836 | -3.229 | -19.1492 | -0.54247 | -0.2432 | -0.0068894 | 1.9147 | 4 | 17.9291 | 99999 | 3364
3365 | 3.365 |  | 5 | 1.905 | -0.0097243 | 0.0068894 | -0.00033364 | 0.00076488 | 0.19858 | 0.002 | 11.9874 | 0.86847 | 11.9847 | 0.0083265 | 0.43424 | 0.0019522 | 0.60591 | 0.43424 | 0.007069 | -0.085466 | 0.092535 | 0.0015035 | -113.6894 | -3.3428 | -19.0998 | -0.56159 | -0.24257 | -0.0071323 | 1.9147 | 4 | 17.9291 | 99999 | 3365
3366 | 3.366 |  | 5 | 1.905 | -0.0097171 | 0.0071323 | -0.00033364 | 0.00076488 | 0.19858 | 0.003 | 11.987 | 0.89476 | 11.9842 | 0.008299 | 0.44738 | 0.0017188 | 0.62425 | 0.44738 | 0.0072829 | -0.085252 | 0.092535 | 0.0015035 | -113.4048 | -3.4564 | -19.052 | -0.58067 | -0.24196 | -0.0073745 | 1.9147 | 4 | 17.9291 | 99999 | 3366
3367 | 3.367 |  | 5 | 1.905 | -0.0097098 | 0.0073745 | -0.00033364 | 0.00076488 | 0.19858 | 0.004 | 11.9866 | 0.92108 | 11.9838 | 0.0082724 | 0.46054 | 0.001493 | 0.64261 | 0.46054 | 0.0074971 | -0.085037 | 0.092535 | 0.0015035 | -113.1198 | -3.5696 | -19.0041 | -0.5997 | -0.24135 | -0.0076162 | 1.9147 | 4 | 17.9291 | 99999 | 3367
3368 | 3.368 |  | 5 | 1.905 | -0.0097021 | 0.0076162 | -0.00033364 | 0.00076488 | 0.19858 | 0.005 | 11.9862 | 0.94732 | 11.9833 | 0.0082457 | 0.47366 | 0.001267 | 0.66092 | 0.47366 | 0.0077107 | -0.084824 | 0.092535 | 0.0015035 | -112.8357 | -3.6826 | -18.9564 | -0.61868 | -0.24075 | -0.0078572 | 1.9147 | 4 | 17.9291 | 99999 | 3368
3369 | 3.369 |  | 5 | 1.905 | -0.0096943 | 0.0078572 | -0.00033364 | 0.00076488 | 0.19858 | 0.006 | 11.9858 | 0.9735 | 11.9828 | 0.0082191 | 0.48675 | 0.0010416 | 0.67918 | 0.48675 | 0.0079238 | -0.084611 | 0.092535 | 0.0015035 | -112.5523 | -3.7953 | -18.9088 | -0.63761 | -0.24014 | -0.0080977 | 1.9147 | 4 | 17.9291 | 99999 | 3369
3370 | 3.37 |  | 5 | 1.905 | -0.0096862 | 0.0080977 | -0.00033364 | 0.00076488 | 0.19858 | 0.007 | 11.9854 | 0.99961 | 11.9823 | 0.0081926 | 0.4998 | 0.00081673 | 0.6974 | 0.4998 | 0.0081363 | -0.084398 | 0.092535 | 0.0015035 | -112.2695 | -3.9077 | -18.8613 | -0.6565 | -0.23954 | -0.0083375 | 1.9147 | 4 | 17.9291 | 99999 | 3370
3371 | 3.371 |  | 5 | 1.905 | -0.0096778 | 0.0083375 | -0.00033364 | 0.00076488 | 0.19858 | 0.008 | 11.985 | 1.0257 | 11.9818 | 0.0081662 | 0.51283 | 0.00059245 | 0.71557 | 0.51283 | 0.0083483 | -0.084186 | 0.092535 | 0.0015035 | -111.9875 | -4.0198 | -18.8139 | -0.67533 | -0.23894 | -0.0085767 | 1.9147 | 4 | 17.9291 | 99999 | 3371
3372 | 3.372 |  | 5 | 1.905 | -0.0096693 | 0.0085767 | -0.00033364 | 0.00076488 | 0.19858 | 0.009 | 11.9846 | 1.0516 | 11.9814 | 0.0081398 | 0.52582 | 0.00036873 | 0.7337 | 0.52582 | 0.0085598 | -0.083975 | 0.092535 | 0.0015035 | -111.7062 | -4.1317 | -18.7666 | -0.69412 | -0.23834 | -0.0088154 | 1.9147 | 4 | 17.9291 | 99999 | 3372
3373 | 3.373 |  | 5 | 1.905 | -0.0096605 | 0.0088154 | -0.00033364 | 0.00076488 | 0.19858 | 0.01 | 11.9842 | 1.0775 | 11.9809 | 0.0081135 | 0.53877 | 0.00014558 | 0.75178 | 0.53877 | 0.0087707 | -0.083764 | 0.092535 | 0.0015035 | -111.4256 | -4.2433 | -18.7195 | -0.71287 | -0.23774 | -0.0090534 | 1.9147 | 4 | 17.9291 | 99999 | 3373
3374 | 3.374 |  | 5 | 1.905 | -0.0096514 | 0.0090534 | -0.00033364 | 0.00076488 | 0.19858 | 0.011 | 11.9838 | 1.1034 | 11.9804 | 0.0080873 | 0.5517 | -7.7012e-05 | 0.76981 | 0.5517 | 0.0089811 | -0.083553 | 0.092535 | 0.0015035 | -111.1458 | -4.3545 | -18.6725 | -0.73156 | -0.23714 | -0.0092909 | 1.9146 | 4 | 17.9291 | 99999 | 3374
3375 | 3.375 |  | 5 | 1.905 | -0.0096421 | 0.0092909 | -0.00033364 | 0.00076488 | 0.19858 | 0.012 | 11.9834 | 1.1292 | 11.98 | 0.0080611 | 0.56459 | -0.00029905 | 0.7878 | 0.56459 | 0.009191 | -0.083344 | 0.092535 | 0.0015035 | -110.8666 | -4.4656 | -18.6256 | -0.75021 | -0.23654 | -0.0095277 | 1.9146 | 4 | 17.9291 | 99999 | 3375
3376 | 3.376 |  | 5 | 1.905 | -0.0096326 | 0.0095277 | -0.00033364 | 0.00076488 | 0.19858 | 0.013 | 11.9831 | 1.1549 | 11.9795 | 0.008035 | 0.57745 | -0.00052052 | 0.80575 | 0.57745 | 0.0094004 | -0.083134 | 0.092535 | 0.0015035 | -110.5881 | -4.5763 | -18.5788 | -0.76881 | -0.23595 | -0.0097639 | 1.9146 | 4 | 17.9291 | 99999 | 3376
3377 | 3.377 |  | 5 | 1.905 | -0.0096228 | 0.0097639 | -0.00033364 | 0.00076488 | 0.19858 | 0.014 | 11.9827 | 1.1806 | 11.979 | 0.0080089 | 0.59028 | -0.00074144 | 0.82364 | 0.59028 | 0.0096092 | -0.082925 | 0.092535 | 0.0015035 | -110.3103 | -4.6867 | -18.5321 | -0.78737 | -0.23536 | -0.0099996 | 1.9146 | 4 | 17.9291 | 99999 | 3377
3378 | 3.378 |  | 5 | 1.905 | -0.0096128 | 0.0099996 | -0.00033364 | 0.00076488 | 0.19858 | 0.015 | 11.9823 | 1.2061 | 11.9786 | 0.0079829 | 0.60307 | -0.00096181 | 0.8415 | 0.60307 | 0.0098175 | -0.082717 | 0.092535 | 0.0015035 | -110.0332 | -4.7969 | -18.4856 | -0.80588 | -0.23477 | -0.010235 | 1.9146 | 4 | 17.9291 | 99999 | 3378
3379 | 3.379 |  | 5 | 1.905 | -0.0096026 | 0.010235 | -0.00033364 | 0.00076488 | 0.19858 | 0.016 | 11.9819 | 1.2317 | 11.9781 | 0.007957 | 0.61584 | -0.0011816 | 0.85931 | 0.61584 | 0.010025 | -0.082509 | 0.092535 | 0.0015035 | -109.7568 | -4.9068 | -18.4391 | -0.82434 | -0.23418 | -0.010469 | 1.9146 | 4 | 17.9291 | 99999 | 3379
3380 | 3.38 |  | 5 | 1.905 | -0.0095921 | 0.010469 | -0.00033364 | 0.00076488 | 0.19858 | 0.017 | 11.9815 | 1.2571 | 11.9776 | 0.0079312 | 0.62857 | -0.0014009 | 0.87707 | 0.62857 | 0.010233 | -0.082302 | 0.092535 | 0.0015035 | -109.4811 | -5.0164 | -18.3928 | -0.84276 | -0.23359 | -0.010703 | 1.9146 | 4 | 17.9291 | 99999 | 3380
3381 | 3.381 |  | 5 | 1.905 | -0.0095814 | 0.010703 | -0.00033364 | 0.00076488 | 0.19858 | 0.018 | 11.9811 | 1.2825 | 11.9772 | 0.0079054 | 0.64127 | -0.0016196 | 0.89479 | 0.64127 | 0.010439 | -0.082095 | 0.092535 | 0.0015035 | -109.2061 | -5.1258 | -18.3466 | -0.86113 | -0.233 | -0.010936 | 1.9146 | 4 | 17.9291 | 99999 | 3381
3382 | 3.382 |  | 5 | 1.905 | -0.0095705 | 0.010936 | -0.00033364 | 0.00076488 | 0.19858 | 0.019 | 11.9808 | 1.3079 | 11.9767 | 0.0078797 | 0.65393 | -0.0018377 | 0.91247 | 0.65393 | 0.010645 | -0.081889 | 0.092535 | 0.0015035 | -108.9318 | -5.2348 | -18.3005 | -0.87945 | -0.23242 | -0.011169 | 1.9146 | 4 | 17.9291 | 99999 | 3382
3383 | 3.383 |  | 5 | 1.905 | -0.0095593 | 0.011169 | 0.00016097 | 0.0014406 | 0.19839 | 0.02 | 11.9804 | 1.4491 | 11.9762 | 0.015947 | 0.72457 | 0.0060373 | 1.011 | 0.72457 | 0.011795 | -0.080739 | 0.092535 | 0.0015035 | -107.4023 | -5.343 | -18.0436 | -0.89762 | -0.22915 | -0.0114 | 1.9145 | 4 | 17.9291 | 99999 | 3383
3384 | 3.384 |  | 5 | 1.905 | -0.0095479 | 0.0114 | 0.00016097 | 0.0014406 | 0.19839 | 0.001 | 11.9783 | 1.4599 | 11.9737 | 0.015802 | 0.72994 | 0.0048222 | 1.0185 | 0.72994 | 0.011883 | -0.080652 | 0.092535 | 0.0015035 | -107.286 | -5.4503 | -18.024 | -0.91566 | -0.22891 | -0.011629 | 1.9145 | 4 | 17.9291 | 99999 | 3384
3385 | 3.385 |  | 5 | 1.905 | -0.0095363 | 0.011629 | 0.00016097 | 0.0014406 | 0.19839 | 0.002 | 11.9781 | 1.4865 | 11.9735 | 0.015791 | 0.74325 | 0.0047298 | 1.0371 | 0.74325 | 0.012099 | -0.080435 | 0.092535 | 0.0015035 | -106.9978 | -5.5575 | -17.9756 | -0.93366 | -0.22829 | -0.011857 | 1.9145 | 4 | 17.9291 | 99999 | 3385
3386 | 3.386 |  | 5 | 1.905 | -0.0095244 | 0.011857 | 0.00016097 | 0.0014406 | 0.19839 | 0.003 | 11.9777 | 1.5111 | 11.973 | 0.015764 | 0.75555 | 0.0045008 | 1.0543 | 0.75555 | 0.0123 | -0.080235 | 0.092535 | 0.0015035 | -106.7314 | -5.6643 | -17.9309 | -0.95161 | -0.22772 | -0.012085 | 1.9145 | 4 | 17.9291 | 99999 | 3386
3387 | 3.387 |  | 5 | 1.905 | -0.0095123 | 0.012085 | 0.00016097 | 0.0014406 | 0.19839 | 0.004 | 11.9773 | 1.5359 | 11.9726 | 0.015738 | 0.76794 | 0.0042892 | 1.0715 | 0.76794 | 0.012501 | -0.080033 | 0.092535 | 0.0015035 | -106.463 | -5.7709 | -17.8858 | -0.96952 | -0.22715 | -0.012313 | 1.9145 | 4 | 17.9291 | 99999 | 3387
3388 | 3.388 |  | 5 | 1.905 | -0.0095 | 0.012313 | 0.00016097 | 0.0014406 | 0.19839 | 0.005 | 11.977 | 1.5606 | 11.9721 | 0.015713 | 0.78029 | 0.004076 | 1.0888 | 0.78029 | 0.012702 | -0.079832 | 0.092535 | 0.0015035 | -106.1957 | -5.8773 | -17.8409 | -0.98738 | -0.22658 | -0.01254 | 1.9145 | 4 | 17.9291 | 99999 | 3388
3389 | 3.389 |  | 5 | 1.905 | -0.0094875 | 0.01254 | 0.00016097 | 0.0014406 | 0.19839 | 0.006 | 11.9766 | 1.5852 | 11.9717 | 0.015688 | 0.7926 | 0.0038636 | 1.106 | 0.7926 | 0.012903 | -0.079632 | 0.092535 | 0.0015035 | -105.929 | -5.9833 | -17.7961 | -1.0052 | -0.22601 | -0.012766 | 1.9145 | 4 | 17.9291 | 99999 | 3389
3390 | 3.39 |  | 5 | 1.905 | -0.0094747 | 0.012766 | 0.00016097 | 0.0014406 | 0.19839 | 0.007 | 11.9762 | 1.6098 | 11.9712 | 0.015662 | 0.80489 | 0.0036517 | 1.1231 | 0.80489 | 0.013103 | -0.079432 | 0.092535 | 0.0015035 | -105.6629 | -6.0891 | -17.7514 | -1.023 | -0.22544 | -0.012992 | 1.9145 | 4 | 17.9291 | 99999 | 3390
3391 | 3.391 |  | 5 | 1.905 | -0.0094617 | 0.012992 | 0.00016097 | 0.0014406 | 0.19839 | 0.008 | 11.9759 | 1.6343 | 11.9708 | 0.015637 | 0.81714 | 0.0034404 | 1.1402 | 0.81714 | 0.013302 | -0.079232 | 0.092535 | 0.0015035 | -105.3976 | -6.1947 | -17.7068 | -1.0407 | -0.22488 | -0.013217 | 1.9144 | 4 | 17.9291 | 99999 | 3391
3392 | 3.392 |  | 5 | 1.905 | -0.0094485 | 0.013217 | 0.00016097 | 0.0014406 | 0.19839 | 0.009 | 11.9755 | 1.6587 | 11.9703 | 0.015612 | 0.82937 | 0.0032296 | 1.1573 | 0.82937 | 0.013501 | -0.079033 | 0.092535 | 0.0015035 | -105.1329 | -6.2999 | -17.6623 | -1.0584 | -0.22431 | -0.013442 | 1.9144 | 4 | 17.9291 | 99999 | 3392
3393 | 3.393 |  | 5 | 1.905 | -0.0094351 | 0.013442 | 0.00016097 | 0.0014406 | 0.19839 | 0.01 | 11.9751 | 1.6831 | 11.9699 | 0.015587 | 0.84156 | 0.0030193 | 1.1743 | 0.84156 | 0.0137 | -0.078835 | 0.092535 | 0.0015035 | -104.8688 | -6.4049 | -17.618 | -1.076 | -0.22375 | -0.013666 | 1.9144 | 4 | 17.9291 | 99999 | 3393
3394 | 3.394 |  | 5 | 1.905 | -0.0094214 | 0.013666 | 0.00016097 | 0.0014406 | 0.19839 | 0.011 | 11.9748 | 1.7074 | 11.9694 | 0.015562 | 0.85372 | 0.0028095 | 1.1912 | 0.85372 | 0.013898 | -0.078637 | 0.092535 | 0.0015035 | -104.6055 | -6.5097 | -17.5737 | -1.0936 | -0.22319 | -0.013889 | 1.9144 | 4 | 17.9291 | 99999 | 3394
3395 | 3.395 |  | 5 | 1.905 | -0.0094075 | 0.013889 | 0.00016097 | 0.0014406 | 0.19839 | 0.012 | 11.9744 | 1.7317 | 11.969 | 0.015537 | 0.86585 | 0.0026003 | 1.2082 | 0.86585 | 0.014095 | -0.078439 | 0.092535 | 0.0015035 | -104.3427 | -6.6141 | -17.5296 | -1.1112 | -0.22263 | -0.014112 | 1.9144 | 4 | 17.9291 | 99999 | 3395
3396 | 3.396 |  | 5 | 1.905 | -0.0093934 | 0.014112 | 0.00016097 | 0.0014406 | 0.19839 | 0.013 | 11.974 | 1.7559 | 11.9686 | 0.015512 | 0.87795 | 0.0023916 | 1.2251 | 0.87795 | 0.014292 | -0.078242 | 0.092535 | 0.0015035 | -104.0807 | -6.7183 | -17.4856 | -1.1287 | -0.22207 | -0.014334 | 1.9144 | 4 | 17.9291 | 99999 | 3396
3397 | 3.397 |  | 5 | 1.905 | -0.0093791 | 0.014334 | 0.00016097 | 0.0014406 | 0.19839 | 0.014 | 11.9737 | 1.78 | 11.9681 | 0.015487 | 0.89002 | 0.0021834 | 1.2419 | 0.89002 | 0.014489 | -0.078046 | 0.092535 | 0.0015035 | -103.8193 | -6.8223 | -17.4416 | -1.1461 | -0.22151 | -0.014556 | 1.9144 | 4 | 17.9291 | 99999 | 3397
3398 | 3.398 |  | 5 | 1.905 | -0.0093645 | 0.014556 | 0.00016097 | 0.0014406 | 0.19839 | 0.015 | 11.9733 | 1.8041 | 11.9677 | 0.015463 | 0.90207 | 0.0019757 | 1.2587 | 0.90207 | 0.014685 | -0.07785 | 0.092535 | 0.0015035 | -103.5586 | -6.926 | -17.3978 | -1.1636 | -0.22095 | -0.014777 | 1.9143 | 4 | 17.9291 | 99999 | 3398
3399 | 3.399 |  | 5 | 1.905 | -0.0093497 | 0.014777 | 0.00016097 | 0.0014406 | 0.19839 | 0.016 | 11.9729 | 1.8282 | 11.9672 | 0.015438 | 0.91408 | 0.0017686 | 1.2755 | 0.91408 | 0.01488 | -0.077654 | 0.092535 | 0.0015035 | -103.2985 | -7.0294 | -17.3541 | -1.1809 | -0.2204 | -0.014998 | 1.9143 | 4 | 17.9291 | 99999 | 3399
3400 | 3.4 |  | 5 | 1.905 | -0.0093347 | 0.014998 | 0.00016097 | 0.0014406 | 0.19839 | 0.017 | 11.9726 | 1.8521 | 11.9668 | 0.015413 | 0.92606 | 0.001562 | 1.2922 | 0.92606 | 0.015075 | -0.077459 | 0.092535 | 0.0015035 | -103.039 | -7.1326 | -17.3106 | -1.1983 | -0.21984 | -0.015218 | 1.9143 | 4 | 17.9291 | 99999 | 3400
3401 | 3.401 |  | 5 | 1.905 | -0.0093195 | 0.015218 | 0.00016097 | 0.0014406 | 0.19839 | 0.018 | 11.9722 | 1.876 | 11.9664 | 0.015389 | 0.93801 | 0.0013559 | 1.3088 | 0.93801 | 0.01527 | -0.077265 | 0.092535 | 0.0015035 | -102.7803 | -7.2355 | -17.2671 | -1.2156 | -0.21929 | -0.015438 | 1.9143 | 4 | 17.9291 | 99999 | 3401
3402 | 3.402 |  | 5 | 1.905 | -0.0093041 | 0.015438 | 0.00016097 | 0.0014406 | 0.19839 | 0.019 | 11.9719 | 1.8999 | 11.9659 | 0.015364 | 0.94993 | 0.0011503 | 1.3255 | 0.94993 | 0.015464 | -0.077071 | 0.092535 | 0.0015035 | -102.5221 | -7.3381 | -17.2237 | -1.2328 | -0.21874 | -0.015657 | 1.9143 | 4 | 17.9291 | 99999 | 3402
3403 | 3.403 |  | 5 | 1.905 | -0.0092884 | 0.015657 | 0.00063682 | 0.002487 | 0.1982 | 0.02 | 11.9715 | 2.1031 | 11.9655 | 0.02786 | 1.0515 | 0.013466 | 1.4673 | 1.0515 | 0.017118 | -0.075416 | 0.092535 | 0.0015035 | -100.3215 | -7.4396 | -16.854 | -1.2498 | -0.21405 | -0.015873 | 1.9143 | 4 | 17.9291 | 99999 | 3403
3404 | 3.404 |  | 5 | 1.905 | -0.0092725 | 0.015873 | 0.00063682 | 0.002487 | 0.1982 | 0.001 | 11.9685 | 2.1044 | 11.9618 | 0.027648 | 1.0522 | 0.011714 | 1.4682 | 1.0522 | 0.017129 | -0.075406 | 0.092535 | 0.0015035 | -100.3076 | -7.5399 | -16.8517 | -1.2667 | -0.21402 | -0.016087 | 1.9143 | 4 | 17.9291 | 99999 | 3404
3405 | 3.405 |  | 5 | 1.905 | -0.0092565 | 0.016087 | 0.00063682 | 0.002487 | 0.1982 | 0.002 | 11.9684 | 2.1303 | 11.9618 | 0.027647 | 1.0652 | 0.011703 | 1.4863 | 1.0652 | 0.01734 | -0.075195 | 0.092535 | 0.0015035 | -100.0266 | -7.64 | -16.8045 | -1.2835 | -0.21342 | -0.016301 | 1.9142 | 4 | 17.9291 | 99999 | 3405
3406 | 3.406 |  | 5 | 1.905 | -0.0092402 | 0.016301 | 0.00063682 | 0.002487 | 0.1982 | 0.003 | 11.968 | 2.1532 | 11.9613 | 0.02762 | 1.0766 | 0.011479 | 1.5022 | 1.0766 | 0.017526 | -0.075009 | 0.092535 | 0.0015035 | -99.779 | -7.74 | -16.7629 | -1.3003 | -0.21289 | -0.016514 | 1.9142 | 4 | 17.9291 | 99999 | 3406
3407 | 3.407 |  | 5 | 1.905 | -0.0092236 | 0.016514 | 0.00063682 | 0.002487 | 0.1982 | 0.004 | 11.9677 | 2.1764 | 11.9609 | 0.027596 | 1.0882 | 0.011282 | 1.5184 | 1.0882 | 0.017715 | -0.07482 | 0.092535 | 0.0015035 | -99.5281 | -7.8396 | -16.7207 | -1.3171 | -0.21235 | -0.016727 | 1.9142 | 4 | 17.9291 | 99999 | 3407
3408 | 3.408 |  | 5 | 1.905 | -0.0092069 | 0.016727 | 0.00063682 | 0.002487 | 0.1982 | 0.005 | 11.9674 | 2.1995 | 11.9605 | 0.027572 | 1.0997 | 0.011082 | 1.5345 | 1.0997 | 0.017903 | -0.074632 | 0.092535 | 0.0015035 | -99.2782 | -7.939 | -16.6787 | -1.3338 | -0.21182 | -0.016939 | 1.9142 | 4 | 17.9291 | 99999 | 3408
3409 | 3.409 |  | 5 | 1.905 | -0.00919 | 0.016939 | 0.00063682 | 0.002487 | 0.1982 | 0.006 | 11.967 | 2.2225 | 11.9601 | 0.027548 | 1.1112 | 0.010883 | 1.5506 | 1.1112 | 0.01809 | -0.074445 | 0.092535 | 0.0015035 | -99.0289 | -8.0382 | -16.6369 | -1.3504 | -0.21129 | -0.01715 | 1.9142 | 4 | 17.9291 | 99999 | 3409
3410 | 3.41 |  | 5 | 1.905 | -0.0091728 | 0.01715 | 0.00063682 | 0.002487 | 0.1982 | 0.007 | 11.9667 | 2.2454 | 11.9596 | 0.027524 | 1.1227 | 0.010685 | 1.5666 | 1.1227 | 0.018277 | -0.074258 | 0.092535 | 0.0015035 | -98.7803 | -8.1371 | -16.5951 | -1.367 | -0.21076 | -0.017361 | 1.9142 | 4 | 17.9291 | 99999 | 3410
3411 | 3.411 |  | 5 | 1.905 | -0.0091555 | 0.017361 | 0.00063682 | 0.002487 | 0.1982 | 0.008 | 11.9663 | 2.2683 | 11.9592 | 0.0275 | 1.1342 | 0.010487 | 1.5826 | 1.1342 | 0.018463 | -0.074071 | 0.092535 | 0.0015035 | -98.5323 | -8.2357 | -16.5534 | -1.3836 | -0.21023 | -0.017572 | 1.9141 | 4 | 17.9291 | 99999 | 3411
3412 | 3.412 |  | 5 | 1.905 | -0.0091379 | 0.017572 | 0.00063682 | 0.002487 | 0.1982 | 0.009 | 11.966 | 2.2912 | 11.9588 | 0.027476 | 1.1456 | 0.010289 | 1.5985 | 1.1456 | 0.018649 | -0.073885 | 0.092535 | 0.0015035 | -98.2849 | -8.3341 | -16.5119 | -1.4001 | -0.2097 | -0.017782 | 1.9141 | 4 | 17.9291 | 99999 | 3412
3413 | 3.413 |  | 5 | 1.905 | -0.0091201 | 0.017782 | 0.00063682 | 0.002487 | 0.1982 | 0.01 | 11.9656 | 2.314 | 11.9584 | 0.027452 | 1.157 | 0.010092 | 1.6144 | 1.157 | 0.018835 | -0.0737 | 0.092535 | 0.0015035 | -98.0381 | -8.4323 | -16.4704 | -1.4166 | -0.20917 | -0.017991 | 1.9141 | 4 | 17.9291 | 99999 | 3413
3414 | 3.414 |  | 5 | 1.905 | -0.0091021 | 0.017991 | 0.00063682 | 0.002487 | 0.1982 | 0.011 | 11.9653 | 2.3367 | 11.958 | 0.027428 | 1.1684 | 0.0098956 | 1.6303 | 1.1684 | 0.01902 | -0.073515 | 0.092535 | 0.0015035 | -97.7919 | -8.5302 | -16.429 | -1.4331 | -0.20865 | -0.0182 | 1.9141 | 4 | 17.9291 | 99999 | 3414
3415 | 3.415 |  | 5 | 1.905 | -0.0090839 | 0.0182 | 0.00063682 | 0.002487 | 0.1982 | 0.012 | 11.9649 | 2.3594 | 11.9576 | 0.027404 | 1.1797 | 0.0096996 | 1.6461 | 1.1797 | 0.019204 | -0.07333 | 0.092535 | 0.0015035 | -97.5464 | -8.6279 | -16.3878 | -1.4495 | -0.20812 | -0.018408 | 1.9141 | 4 | 17.9291 | 99999 | 3415
3416 | 3.416 |  | 5 | 1.905 | -0.0090655 | 0.018408 | 0.00063682 | 0.002487 | 0.1982 | 0.013 | 11.9646 | 2.382 | 11.9572 | 0.027381 | 1.191 | 0.0095041 | 1.6619 | 1.191 | 0.019389 | -0.073146 | 0.092535 | 0.0015035 | -97.3014 | -8.7253 | -16.3466 | -1.4659 | -0.2076 | -0.018616 | 1.914 | 4 | 17.9291 | 99999 | 3416
3417 | 3.417 |  | 5 | 1.905 | -0.0090469 | 0.018616 | 0.00063682 | 0.002487 | 0.1982 | 0.014 | 11.9643 | 2.4046 | 11.9567 | 0.027357 | 1.2023 | 0.0093091 | 1.6776 | 1.2023 | 0.019572 | -0.072962 | 0.092535 | 0.0015035 | -97.0571 | -8.8225 | -16.3056 | -1.4822 | -0.20708 | -0.018824 | 1.914 | 4 | 17.9291 | 99999 | 3417
3418 | 3.418 |  | 5 | 1.905 | -0.0090281 | 0.018824 | 0.00063682 | 0.002487 | 0.1982 | 0.015 | 11.9639 | 2.4271 | 11.9563 | 0.027333 | 1.2135 | 0.0091146 | 1.6933 | 1.2135 | 0.019755 | -0.072779 | 0.092535 | 0.0015035 | -96.8134 | -8.9194 | -16.2647 | -1.4985 | -0.20656 | -0.01903 | 1.914 | 4 | 17.9291 | 99999 | 3418
3419 | 3.419 |  | 5 | 1.905 | -0.009009 | 0.01903 | 0.00063682 | 0.002487 | 0.1982 | 0.016 | 11.9636 | 2.4495 | 11.9559 | 0.02731 | 1.2248 | 0.0089206 | 1.709 | 1.2248 | 0.019938 | -0.072596 | 0.092535 | 0.0015035 | -96.5704 | -9.0161 | -16.2238 | -1.5147 | -0.20604 | -0.019237 | 1.914 | 4 | 17.9291 | 99999 | 3419
3420 | 3.42 |  | 5 | 1.905 | -0.0089898 | 0.019237 | 0.00063682 | 0.002487 | 0.1982 | 0.017 | 11.9633 | 2.4719 | 11.9555 | 0.027287 | 1.236 | 0.008727 | 1.7246 | 1.236 | 0.02012 | -0.072414 | 0.092535 | 0.0015035 | -96.3279 | -9.1126 | -16.1831 | -1.5309 | -0.20553 | -0.019443 | 1.914 | 4 | 17.9291 | 99999 | 3420
3421 | 3.421 |  | 5 | 1.905 | -0.0089704 | 0.019443 | 0.00063682 | 0.002487 | 0.1982 | 0.018 | 11.9629 | 2.4943 | 11.9551 | 0.027263 | 1.2471 | 0.008534 | 1.7402 | 1.2471 | 0.020302 | -0.072232 | 0.092535 | 0.0015035 | -96.086 | -9.2088 | -16.1425 | -1.5471 | -0.20501 | -0.019648 | 1.914 | 4 | 17.9291 | 99999 | 3421
3422 | 3.422 |  | 5 | 1.905 | -0.0089507 | 0.019648 | 0.00063682 | 0.002487 | 0.1982 | 0.019 | 11.9626 | 2.5166 | 11.9547 | 0.02724 | 1.2583 | 0.0083414 | 1.7557 | 1.2583 | 0.020484 | -0.072051 | 0.092535 | 0.0015035 | -95.8448 | -9.3047 | -16.1019 | -1.5632 | -0.20449 | -0.019853 | 1.9139 | 4 | 17.9291 | 99999 | 3422
3423 | 3.423 |  | 5 | 1.905 | -0.0089309 | 0.019853 | 0.0010922 | 0.0038815 | 0.19802 | 0.02 | 11.9623 | 2.7777 | 11.9543 | 0.043887 | 1.3889 | 0.02482 | 1.9379 | 1.3889 | 0.022609 | -0.069925 | 0.092535 | 0.0015035 | -93.017 | -9.3992 | -15.6269 | -1.5791 | -0.19846 | -0.020054 | 1.9139 | 4 | 17.9291 | 99999 | 3423
3424 | 3.424 |  | 5 | 1.905 | -0.0089108 | 0.020054 | 0.0010922 | 0.0038815 | 0.19802 | 0.001 | 11.9583 | 2.7699 | 11.9496 | 0.043608 | 1.385 | 0.022561 | 1.9325 | 1.385 | 0.022546 | -0.069989 | 0.092535 | 0.0015035 | -93.1013 | -9.4922 | -15.641 | -1.5947 | -0.19864 | -0.020253 | 1.9139 | 4 | 17.9291 | 99999 | 3424
3425 | 3.425 |  | 5 | 1.905 | -0.0088906 | 0.020253 | 0.0010922 | 0.0038815 | 0.19802 | 0.002 | 11.9585 | 2.7951 | 11.9497 | 0.043616 | 1.3976 | 0.022629 | 1.9501 | 1.3976 | 0.022751 | -0.069784 | 0.092535 | 0.0015035 | -92.8286 | -9.5852 | -15.5952 | -1.6103 | -0.19806 | -0.020451 | 1.9139 | 4 | 17.9291 | 99999 | 3425
3426 | 3.426 |  | 5 | 1.905 | -0.0088701 | 0.020451 | 0.0010922 | 0.0038815 | 0.19802 | 0.003 | 11.9581 | 2.8162 | 11.9492 | 0.043589 | 1.4081 | 0.022411 | 1.9648 | 1.4081 | 0.022923 | -0.069612 | 0.092535 | 0.0015035 | -92.6003 | -9.6779 | -15.5569 | -1.6259 | -0.19757 | -0.020649 | 1.9138 | 4 | 17.9291 | 99999 | 3426
3427 | 3.427 |  | 5 | 1.905 | -0.0088495 | 0.020649 | 0.0010922 | 0.0038815 | 0.19802 | 0.004 | 11.9578 | 2.8377 | 11.9489 | 0.043566 | 1.4189 | 0.022229 | 1.9798 | 1.4189 | 0.023098 | -0.069437 | 0.092535 | 0.0015035 | -92.3673 | -9.7704 | -15.5177 | -1.6414 | -0.19707 | -0.020846 | 1.9138 | 4 | 17.9291 | 99999 | 3427
3428 | 3.428 |  | 5 | 1.905 | -0.0088286 | 0.020846 | 0.0010922 | 0.0038815 | 0.19802 | 0.005 | 11.9574 | 2.8591 | 11.9485 | 0.043543 | 1.4296 | 0.022043 | 1.9947 | 1.4296 | 0.023272 | -0.069263 | 0.092535 | 0.0015035 | -92.1356 | -9.8626 | -15.4788 | -1.6569 | -0.19658 | -0.021043 | 1.9138 | 4 | 17.9291 | 99999 | 3428
3429 | 3.429 |  | 5 | 1.905 | -0.0088076 | 0.021043 | 0.0010922 | 0.0038815 | 0.19802 | 0.006 | 11.9571 | 2.8805 | 11.9481 | 0.04352 | 1.4402 | 0.021858 | 2.0096 | 1.4402 | 0.023446 | -0.069089 | 0.092535 | 0.0015035 | -91.9043 | -9.9547 | -15.4399 | -1.6724 | -0.19609 | -0.021239 | 1.9138 | 4 | 17.9291 | 99999 | 3429
3430 | 3.43 |  | 5 | 1.905 | -0.0087863 | 0.021239 | 0.0010922 | 0.0038815 | 0.19802 | 0.007 | 11.9568 | 2.9018 | 11.9477 | 0.043498 | 1.4509 | 0.021673 | 2.0245 | 1.4509 | 0.023619 | -0.068915 | 0.092535 | 0.0015035 | -91.6736 | -10.0464 | -15.4012 | -1.6878 | -0.19559 | -0.021435 | 1.9138 | 4 | 17.9291 | 99999 | 3430
3431 | 3.431 |  | 5 | 1.905 | -0.0087649 | 0.021435 | 0.0010922 | 0.0038815 | 0.19802 | 0.008 | 11.9565 | 2.923 | 11.9473 | 0.043475 | 1.4615 | 0.021489 | 2.0393 | 1.4615 | 0.023792 | -0.068742 | 0.092535 | 0.0015035 | -91.4435 | -10.138 | -15.3625 | -1.7032 | -0.1951 | -0.02163 | 1.9137 | 4 | 17.9291 | 99999 | 3431
3432 | 3.432 |  | 5 | 1.905 | -0.0087433 | 0.02163 | 0.0010922 | 0.0038815 | 0.19802 | 0.009 | 11.9562 | 2.9442 | 11.9469 | 0.043452 | 1.4721 | 0.021305 | 2.0541 | 1.4721 | 0.023965 | -0.06857 | 0.092535 | 0.0015035 | -91.214 | -10.2293 | -15.3239 | -1.7185 | -0.19461 | -0.021825 | 1.9137 | 4 | 17.9291 | 99999 | 3432
3433 | 3.433 |  | 5 | 1.905 | -0.0087214 | 0.021825 | 0.0010922 | 0.0038815 | 0.19802 | 0.01 | 11.9558 | 2.9654 | 11.9465 | 0.043429 | 1.4827 | 0.021122 | 2.0689 | 1.4827 | 0.024137 | -0.068398 | 0.092535 | 0.0015035 | -90.985 | -10.3204 | -15.2855 | -1.7338 | -0.19413 | -0.02202 | 1.9137 | 4 | 17.9291 | 99999 | 3433
3434 | 3.434 |  | 5 | 1.905 | -0.0086994 | 0.02202 | 0.0010922 | 0.0038815 | 0.19802 | 0.011 | 11.9555 | 2.9865 | 11.9461 | 0.043407 | 1.4932 | 0.020939 | 2.0836 | 1.4932 | 0.024309 | -0.068226 | 0.092535 | 0.0015035 | -90.7566 | -10.4113 | -15.2471 | -1.7491 | -0.19364 | -0.022214 | 1.9137 | 4 | 17.9291 | 99999 | 3434
3435 | 3.435 |  | 5 | 1.905 | -0.0086772 | 0.022214 | 0.0010922 | 0.0038815 | 0.19802 | 0.012 | 11.9552 | 3.0075 | 11.9458 | 0.043384 | 1.5038 | 0.020757 | 2.0983 | 1.5038 | 0.02448 | -0.068055 | 0.092535 | 0.0015035 | -90.5288 | -10.5019 | -15.2088 | -1.7643 | -0.19315 | -0.022407 | 1.9137 | 4 | 17.9291 | 99999 | 3435
3436 | 3.436 |  | 5 | 1.905 | -0.0086548 | 0.022407 | 0.0010922 | 0.0038815 | 0.19802 | 0.013 | 11.9549 | 3.0285 | 11.9454 | 0.043362 | 1.5143 | 0.020575 | 2.1129 | 1.5143 | 0.024651 | -0.067884 | 0.092535 | 0.0015035 | -90.3016 | -10.5924 | -15.1707 | -1.7795 | -0.19267 | -0.0226 | 1.9136 | 4 | 17.9291 | 99999 | 3436
3437 | 3.437 |  | 5 | 1.905 | -0.0086322 | 0.0226 | 0.0010922 | 0.0038815 | 0.19802 | 0.014 | 11.9546 | 3.0494 | 11.945 | 0.043339 | 1.5247 | 0.020393 | 2.1275 | 1.5247 | 0.024821 | -0.067714 | 0.092535 | 0.0015035 | -90.0749 | -10.6825 | -15.1326 | -1.7947 | -0.19218 | -0.022792 | 1.9136 | 4 | 17.9291 | 99999 | 3437
3438 | 3.438 |  | 5 | 1.905 | -0.0086094 | 0.022792 | 0.0010922 | 0.0038815 | 0.19802 | 0.015 | 11.9543 | 3.0703 | 11.9446 | 0.043317 | 1.5352 | 0.020212 | 2.1421 | 1.5352 | 0.024991 | -0.067544 | 0.092535 | 0.0015035 | -89.8488 | -10.7725 | -15.0946 | -1.8098 | -0.1917 | -0.022984 | 1.9136 | 4 | 17.9291 | 99999 | 3438
3439 | 3.439 |  | 5 | 1.905 | -0.0085864 | 0.022984 | 0.0010922 | 0.0038815 | 0.19802 | 0.016 | 11.9539 | 3.0912 | 11.9442 | 0.043295 | 1.5456 | 0.020032 | 2.1566 | 1.5456 | 0.025161 | -0.067374 | 0.092535 | 0.0015035 | -89.6233 | -10.8622 | -15.0567 | -1.8249 | -0.19122 | -0.023176 | 1.9136 | 4 | 17.9291 | 99999 | 3439
3440 | 3.44 |  | 5 | 1.905 | -0.0085633 | 0.023176 | 0.0010922 | 0.0038815 | 0.19802 | 0.017 | 11.9536 | 3.1119 | 11.9439 | 0.043272 | 1.556 | 0.019852 | 2.1711 | 1.556 | 0.02533 | -0.067205 | 0.092535 | 0.0015035 | -89.3984 | -10.9518 | -15.0189 | -1.8399 | -0.19074 | -0.023367 | 1.9135 | 4 | 17.9291 | 99999 | 3440
3441 | 3.441 |  | 5 | 1.905 | -0.0085399 | 0.023367 | 0.0010922 | 0.0038815 | 0.19802 | 0.018 | 11.9533 | 3.1327 | 11.9435 | 0.04325 | 1.5663 | 0.019672 | 2.1856 | 1.5663 | 0.025498 | -0.067036 | 0.092535 | 0.0015035 | -89.174 | -11.041 | -14.9812 | -1.8549 | -0.19026 | -0.023557 | 1.9135 | 4 | 17.9291 | 99999 | 3441
3442 | 3.442 |  | 5 | 1.905 | -0.0085163 | 0.023557 | 0.0010922 | 0.0038815 | 0.19802 | 0.019 | 11.953 | 3.1533 | 11.9431 | 0.043228 | 1.5767 | 0.019493 | 2.2 | 1.5767 | 0.025667 | -0.066868 | 0.092535 | 0.0015035 | -88.9501 | -11.1301 | -14.9436 | -1.8699 | -0.18978 | -0.023747 | 1.9135 | 4 | 17.9291 | 99999 | 3442
3443 | 3.443 |  | 5 | 1.905 | -0.0084926 | 0.023747 | 0.0015255 | 0.0056007 | 0.19785 | 0.02 | 11.9527 | 3.4682 | 11.9427 | 0.063738 | 1.7341 | 0.039846 | 2.4197 | 1.7341 | 0.02823 | -0.064305 | 0.092535 | 0.0015035 | -85.5405 | -11.2173 | -14.3708 | -1.8845 | -0.18251 | -0.023933 | 1.9135 | 4 | 17.9291 | 99999 | 3443
3444 | 3.444 |  | 5 | 1.905 | -0.0084686 | 0.023933 | 0.0015255 | 0.0056007 | 0.19785 | 0.001 | 11.948 | 3.4518 | 11.937 | 0.063391 | 1.7259 | 0.037113 | 2.4082 | 1.7259 | 0.028096 | -0.064439 | 0.092535 | 0.0015035 | -85.7186 | -11.303 | -14.4007 | -1.8989 | -0.18289 | -0.024116 | 1.9134 | 4 | 17.9291 | 99999 | 3444
3445 | 3.445 |  | 5 | 1.905 | -0.0084445 | 0.024116 | 0.0015255 | 0.0056007 | 0.19785 | 0.002 | 11.9482 | 3.4761 | 11.9373 | 0.063409 | 1.7381 | 0.037256 | 2.4252 | 1.7381 | 0.028294 | -0.064241 | 0.092535 | 0.0015035 | -85.4551 | -11.3886 | -14.3565 | -1.9133 | -0.18233 | -0.024299 | 1.9134 | 4 | 17.9291 | 99999 | 3445
3446 | 3.446 |  | 5 | 1.905 | -0.0084202 | 0.024299 | 0.0015255 | 0.0056007 | 0.19785 | 0.003 | 11.9479 | 3.4954 | 11.9369 | 0.063382 | 1.7477 | 0.037045 | 2.4386 | 1.7477 | 0.028451 | -0.064084 | 0.092535 | 0.0015035 | -85.2467 | -11.4739 | -14.3214 | -1.9276 | -0.18188 | -0.024481 | 1.9134 | 4 | 17.9291 | 99999 | 3446
3447 | 3.447 |  | 5 | 1.905 | -0.0083958 | 0.024481 | 0.0015255 | 0.0056007 | 0.19785 | 0.004 | 11.9476 | 3.5152 | 11.9365 | 0.063361 | 1.7576 | 0.036878 | 2.4525 | 1.7576 | 0.028612 | -0.063923 | 0.092535 | 0.0015035 | -85.0321 | -11.5591 | -14.2854 | -1.9419 | -0.18142 | -0.024662 | 1.9134 | 4 | 17.9291 | 99999 | 3447
3448 | 3.448 |  | 5 | 1.905 | -0.0083711 | 0.024662 | 0.0015255 | 0.0056007 | 0.19785 | 0.005 | 11.9473 | 3.5349 | 11.9362 | 0.063339 | 1.7674 | 0.036706 | 2.4662 | 1.7674 | 0.028772 | -0.063762 | 0.092535 | 0.0015035 | -84.8188 | -11.644 | -14.2496 | -1.9562 | -0.18097 | -0.024844 | 1.9133 | 4 | 17.9291 | 99999 | 3448
3449 | 3.449 |  | 5 | 1.905 | -0.0083462 | 0.024844 | 0.0015255 | 0.0056007 | 0.19785 | 0.006 | 11.947 | 3.5545 | 11.9358 | 0.063318 | 1.7773 | 0.036535 | 2.4799 | 1.7773 | 0.028932 | -0.063602 | 0.092535 | 0.0015035 | -84.606 | -11.7287 | -14.2138 | -1.9704 | -0.18052 | -0.025024 | 1.9133 | 4 | 17.9291 | 99999 | 3449
3450 | 3.45 |  | 5 | 1.905 | -0.0083212 | 0.025024 | 0.0015255 | 0.0056007 | 0.19785 | 0.007 | 11.9467 | 3.5741 | 11.9354 | 0.063296 | 1.7871 | 0.036364 | 2.4936 | 1.7871 | 0.029092 | -0.063443 | 0.092535 | 0.0015035 | -84.3937 | -11.8132 | -14.1781 | -1.9846 | -0.18006 | -0.025205 | 1.9133 | 4 | 17.9291 | 99999 | 3450
3451 | 3.451 |  | 5 | 1.905 | -0.008296 | 0.025205 | 0.0015255 | 0.0056007 | 0.19785 | 0.008 | 11.9464 | 3.5937 | 11.9351 | 0.063275 | 1.7969 | 0.036194 | 2.5072 | 1.7969 | 0.029251 | -0.063284 | 0.092535 | 0.0015035 | -84.182 | -11.8975 | -14.1426 | -1.9988 | -0.17961 | -0.025384 | 1.9133 | 4 | 17.9291 | 99999 | 3451
3452 | 3.452 |  | 5 | 1.905 | -0.0082706 | 0.025384 | 0.0015255 | 0.0056007 | 0.19785 | 0.009 | 11.9461 | 3.6132 | 11.9347 | 0.063253 | 1.8066 | 0.036025 | 2.5208 | 1.8066 | 0.02941 | -0.063125 | 0.092535 | 0.0015035 | -83.9708 | -11.9816 | -14.1071 | -2.0129 | -0.17916 | -0.025564 | 1.9132 | 4 | 17.9291 | 99999 | 3452
3453 | 3.453 |  | 5 | 1.905 | -0.0082451 | 0.025564 | 0.0015255 | 0.0056007 | 0.19785 | 0.01 | 11.9458 | 3.6327 | 11.9344 | 0.063232 | 1.8163 | 0.035855 | 2.5344 | 1.8163 | 0.029568 | -0.062966 | 0.092535 | 0.0015035 | -83.7601 | -12.0654 | -14.0717 | -2.027 | -0.17871 | -0.025743 | 1.9132 | 4 | 17.9291 | 99999 | 3453
3454 | 3.454 |  | 5 | 1.905 | -0.0082193 | 0.025743 | 0.0015255 | 0.0056007 | 0.19785 | 0.011 | 11.9455 | 3.6521 | 11.934 | 0.06321 | 1.826 | 0.035686 | 2.548 | 1.826 | 0.029726 | -0.062808 | 0.092535 | 0.0015035 | -83.5499 | -12.1491 | -14.0364 | -2.041 | -0.17826 | -0.025921 | 1.9132 | 4 | 17.9291 | 99999 | 3454
3455 | 3.455 |  | 5 | 1.905 | -0.0081934 | 0.025921 | 0.0015255 | 0.0056007 | 0.19785 | 0.012 | 11.9452 | 3.6714 | 11.9337 | 0.063189 | 1.8357 | 0.035518 | 2.5615 | 1.8357 | 0.029884 | -0.062651 | 0.092535 | 0.0015035 | -83.3403 | -12.2325 | -14.0012 | -2.0551 | -0.17781 | -0.026099 | 1.9132 | 4 | 17.9291 | 99999 | 3455
3456 | 3.456 |  | 5 | 1.905 | -0.0081673 | 0.026099 | 0.0015255 | 0.0056007 | 0.19785 | 0.013 | 11.9449 | 3.6908 | 11.9333 | 0.063167 | 1.8454 | 0.03535 | 2.5749 | 1.8454 | 0.030041 | -0.062494 | 0.092535 | 0.0015035 | -83.1312 | -12.3158 | -13.966 | -2.069 | -0.17737 | -0.026277 | 1.9131 | 4 | 17.9291 | 99999 | 3456
3457 | 3.457 |  | 5 | 1.905 | -0.008141 | 0.026277 | 0.0015255 | 0.0056007 | 0.19785 | 0.014 | 11.9446 | 3.71 | 11.933 | 0.063146 | 1.855 | 0.035182 | 2.5884 | 1.855 | 0.030198 | -0.062337 | 0.092535 | 0.0015035 | -82.9226 | -12.3988 | -13.931 | -2.083 | -0.17692 | -0.026454 | 1.9131 | 4 | 17.9291 | 99999 | 3457
3458 | 3.458 |  | 5 | 1.905 | -0.0081146 | 0.026454 | 0.0015255 | 0.0056007 | 0.19785 | 0.015 | 11.9443 | 3.7292 | 11.9326 | 0.063125 | 1.8646 | 0.035015 | 2.6018 | 1.8646 | 0.030354 | -0.06218 | 0.092535 | 0.0015035 | -82.7145 | -12.4816 | -13.896 | -2.0969 | -0.17648 | -0.026631 | 1.9131 | 4 | 17.9291 | 99999 | 3458
3459 | 3.459 |  | 5 | 1.905 | -0.0080879 | 0.026631 | 0.0015255 | 0.0056007 | 0.19785 | 0.016 | 11.9441 | 3.7484 | 11.9323 | 0.063104 | 1.8742 | 0.034848 | 2.6152 | 1.8742 | 0.03051 | -0.062024 | 0.092535 | 0.0015035 | -82.507 | -12.5642 | -13.8612 | -2.1108 | -0.17604 | -0.026807 | 1.9131 | 4 | 17.9291 | 99999 | 3459
3460 | 3.46 |  | 5 | 1.905 | -0.0080611 | 0.026807 | 0.0015255 | 0.0056007 | 0.19785 | 0.017 | 11.9438 | 3.7675 | 11.9319 | 0.063083 | 1.8838 | 0.034682 | 2.6285 | 1.8838 | 0.030666 | -0.061869 | 0.092535 | 0.0015035 | -82.3 | -12.6466 | -13.8264 | -2.1246 | -0.1756 | -0.026983 | 1.913 | 4 | 17.9291 | 99999 | 3460
3461 | 3.461 |  | 5 | 1.905 | -0.0080342 | 0.026983 | 0.0015255 | 0.0056007 | 0.19785 | 0.018 | 11.9435 | 3.7866 | 11.9316 | 0.063062 | 1.8933 | 0.034516 | 2.6418 | 1.8933 | 0.030821 | -0.061714 | 0.092535 | 0.0015035 | -82.0935 | -12.7288 | -13.7917 | -2.1384 | -0.17515 | -0.027158 | 1.913 | 4 | 17.9291 | 99999 | 3461
3462 | 3.462 |  | 5 | 1.905 | -0.008007 | 0.027158 | 0.0015255 | 0.0056007 | 0.19785 | 0.019 | 11.9432 | 3.8056 | 11.9312 | 0.063041 | 1.9028 | 0.034351 | 2.6551 | 1.9028 | 0.030976 | -0.061559 | 0.092535 | 0.0015035 | -81.8875 | -12.8108 | -13.7571 | -2.1522 | -0.17472 | -0.027333 | 1.913 | 4 | 17.9291 | 99999 | 3462
3463 | 3.463 |  | 5 | 1.905 | -0.0079797 | 0.027333 | 0.0019353 | 0.0076204 | 0.1977 | 0.02 | 11.9429 | 4.17 | 11.9309 | 0.087117 | 2.085 | 0.058283 | 2.9093 | 2.085 | 0.033942 | -0.058593 | 0.092535 | 0.0015035 | -77.9423 | -12.8907 | -13.0943 | -2.1656 | -0.1663 | -0.027504 | 1.913 | 4 | 17.9291 | 99999 | 3463
3464 | 3.464 |  | 5 | 1.905 | -0.0079522 | 0.027504 | 0.0019353 | 0.0076204 | 0.1977 | 0.001 | 11.9375 | 4.1453 | 11.9243 | 0.086703 | 2.0726 | 0.055108 | 2.8921 | 2.0726 | 0.033741 | -0.058794 | 0.092535 | 0.0015035 | -78.2098 | -12.9688 | -13.1392 | -2.1788 | -0.16687 | -0.02767 | 1.9129 | 4 | 17.9291 | 99999 | 3464
3465 | 3.465 |  | 5 | 1.905 | -0.0079245 | 0.02767 | 0.0019353 | 0.0076204 | 0.1977 | 0.002 | 11.9378 | 4.1687 | 11.9247 | 0.086731 | 2.0843 | 0.055323 | 2.9084 | 2.0843 | 0.033931 | -0.058603 | 0.092535 | 0.0015035 | -77.9563 | -13.0469 | -13.0967 | -2.1919 | -0.16633 | -0.027837 | 1.9129 | 4 | 17.9291 | 99999 | 3465
3466 | 3.466 |  | 5 | 1.905 | -0.0078967 | 0.027837 | 0.0019353 | 0.0076204 | 0.1977 | 0.003 | 11.9375 | 4.1861 | 11.9243 | 0.086704 | 2.093 | 0.055119 | 2.9205 | 2.093 | 0.034073 | -0.058462 | 0.092535 | 0.0015035 | -77.7679 | -13.1247 | -13.065 | -2.205 | -0.16593 | -0.028003 | 1.9129 | 4 | 17.9291 | 99999 | 3466
3467 | 3.467 |  | 5 | 1.905 | -0.0078686 | 0.028003 | 0.0019353 | 0.0076204 | 0.1977 | 0.004 | 11.9372 | 4.2042 | 11.924 | 0.086685 | 2.1021 | 0.054968 | 2.9331 | 2.1021 | 0.03422 | -0.058315 | 0.092535 | 0.0015035 | -77.572 | -13.2024 | -13.0321 | -2.218 | -0.16551 | -0.028169 | 1.9128 | 4 | 17.9291 | 99999 | 3467
3468 | 3.468 |  | 5 | 1.905 | -0.0078405 | 0.028169 | 0.0019353 | 0.0076204 | 0.1977 | 0.005 | 11.9369 | 4.2221 | 11.9237 | 0.086664 | 2.1111 | 0.05481 | 2.9457 | 2.1111 | 0.034366 | -0.058168 | 0.092535 | 0.0015035 | -77.3776 | -13.2799 | -12.9994 | -2.231 | -0.16509 | -0.028334 | 1.9128 | 4 | 17.9291 | 99999 | 3468
3469 | 3.469 |  | 5 | 1.905 | -0.0078121 | 0.028334 | 0.0019353 | 0.0076204 | 0.1977 | 0.006 | 11.9367 | 4.2401 | 11.9233 | 0.086644 | 2.12 | 0.054654 | 2.9582 | 2.12 | 0.034512 | -0.058022 | 0.092535 | 0.0015035 | -77.1835 | -13.3572 | -12.9668 | -2.244 | -0.16468 | -0.028499 | 1.9128 | 4 | 17.9291 | 99999 | 3469
3470 | 3.47 |  | 5 | 1.905 | -0.0077836 | 0.028499 | 0.0019353 | 0.0076204 | 0.1977 | 0.007 | 11.9364 | 4.2579 | 11.923 | 0.086623 | 2.129 | 0.054497 | 2.9707 | 2.129 | 0.034658 | -0.057877 | 0.092535 | 0.0015035 | -76.99 | -13.4343 | -12.9343 | -2.257 | -0.16427 | -0.028663 | 1.9128 | 4 | 17.9291 | 99999 | 3470
3471 | 3.471 |  | 5 | 1.905 | -0.007755 | 0.028663 | 0.0019353 | 0.0076204 | 0.1977 | 0.008 | 11.9361 | 4.2758 | 11.9227 | 0.086603 | 2.1379 | 0.054342 | 2.9831 | 2.1379 | 0.034803 | -0.057732 | 0.092535 | 0.0015035 | -76.7969 | -13.5111 | -12.9019 | -2.2699 | -0.16385 | -0.028827 | 1.9127 | 4 | 17.9291 | 99999 | 3471
3472 | 3.472 |  | 5 | 1.905 | -0.0077262 | 0.028827 | 0.0019353 | 0.0076204 | 0.1977 | 0.009 | 11.9359 | 4.2936 | 11.9224 | 0.086583 | 2.1468 | 0.054186 | 2.9955 | 2.1468 | 0.034948 | -0.057587 | 0.092535 | 0.0015035 | -76.6043 | -13.5878 | -12.8695 | -2.2828 | -0.16344 | -0.028991 | 1.9127 | 4 | 17.9291 | 99999 | 3472
3473 | 3.473 |  | 5 | 1.905 | -0.0076972 | 0.028991 | 0.0019353 | 0.0076204 | 0.1977 | 0.01 | 11.9356 | 4.3113 | 11.922 | 0.086562 | 2.1557 | 0.054031 | 3.0079 | 2.1557 | 0.035092 | -0.057443 | 0.092535 | 0.0015035 | -76.4122 | -13.6644 | -12.8372 | -2.2956 | -0.16303 | -0.029154 | 1.9127 | 4 | 17.9291 | 99999 | 3473
3474 | 3.474 |  | 5 | 1.905 | -0.007668 | 0.029154 | 0.0019353 | 0.0076204 | 0.1977 | 0.011 | 11.9353 | 4.329 | 11.9217 | 0.086542 | 2.1645 | 0.053877 | 3.0202 | 2.1645 | 0.035236 | -0.057299 | 0.092535 | 0.0015035 | -76.2205 | -13.7407 | -12.8051 | -2.3084 | -0.16262 | -0.029317 | 1.9126 | 4 | 17.9291 | 99999 | 3474
3475 | 3.475 |  | 5 | 1.905 | -0.0076387 | 0.029317 | 0.0019353 | 0.0076204 | 0.1977 | 0.012 | 11.9351 | 4.3467 | 11.9214 | 0.086522 | 2.1733 | 0.053722 | 3.0325 | 2.1733 | 0.03538 | -0.057155 | 0.092535 | 0.0015035 | -76.0294 | -13.8168 | -12.7729 | -2.3212 | -0.16222 | -0.02948 | 1.9126 | 4 | 17.9291 | 99999 | 3475
3476 | 3.476 |  | 5 | 1.905 | -0.0076092 | 0.02948 | 0.0019353 | 0.0076204 | 0.1977 | 0.013 | 11.9348 | 4.3643 | 11.9211 | 0.086502 | 2.1821 | 0.053569 | 3.0448 | 2.1821 | 0.035523 | -0.057011 | 0.092535 | 0.0015035 | -75.8387 | -13.8927 | -12.7409 | -2.334 | -0.16181 | -0.029642 | 1.9126 | 4 | 17.9291 | 99999 | 3476
3477 | 3.477 |  | 5 | 1.905 | -0.0075796 | 0.029642 | 0.0019353 | 0.0076204 | 0.1977 | 0.014 | 11.9345 | 4.3818 | 11.9207 | 0.086482 | 2.1909 | 0.053415 | 3.0571 | 2.1909 | 0.035666 | -0.056869 | 0.092535 | 0.0015035 | -75.6485 | -13.9685 | -12.709 | -2.3467 | -0.1614 | -0.029803 | 1.9125 | 4 | 17.9291 | 99999 | 3477
3478 | 3.478 |  | 5 | 1.905 | -0.0075498 | 0.029803 | 0.0019353 | 0.0076204 | 0.1977 | 0.015 | 11.9343 | 4.3994 | 11.9204 | 0.086462 | 2.1997 | 0.053262 | 3.0693 | 2.1997 | 0.035809 | -0.056726 | 0.092535 | 0.0015035 | -75.4588 | -14.044 | -12.6771 | -2.3594 | -0.161 | -0.029964 | 1.9125 | 4 | 17.9291 | 99999 | 3478
3479 | 3.479 |  | 5 | 1.905 | -0.0075198 | 0.029964 | 0.0019353 | 0.0076204 | 0.1977 | 0.016 | 11.934 | 4.4168 | 11.9201 | 0.086442 | 2.2084 | 0.053109 | 3.0815 | 2.2084 | 0.035951 | -0.056584 | 0.092535 | 0.0015035 | -75.2696 | -14.1194 | -12.6453 | -2.3721 | -0.1606 | -0.030125 | 1.9125 | 4 | 17.9291 | 99999 | 3479
3480 | 3.48 |  | 5 | 1.905 | -0.0074897 | 0.030125 | 0.0019353 | 0.0076204 | 0.1977 | 0.017 | 11.9337 | 4.4343 | 11.9198 | 0.086422 | 2.2171 | 0.052957 | 3.0937 | 2.2171 | 0.036093 | -0.056442 | 0.092535 | 0.0015035 | -75.0808 | -14.1946 | -12.6136 | -2.3847 | -0.16019 | -0.030286 | 1.9125 | 4 | 17.9291 | 99999 | 3480
3481 | 3.481 |  | 5 | 1.905 | -0.0074594 | 0.030286 | 0.0019353 | 0.0076204 | 0.1977 | 0.018 | 11.9335 | 4.4517 | 11.9195 | 0.086402 | 2.2258 | 0.052805 | 3.1058 | 2.2258 | 0.036234 | -0.0563 | 0.092535 | 0.0015035 | -74.8925 | -14.2696 | -12.5819 | -2.3973 | -0.15979 | -0.030446 | 1.9124 | 4 | 17.9291 | 99999 | 3481
3482 | 3.482 |  | 5 | 1.905 | -0.0074289 | 0.030446 | 0.0019353 | 0.0076204 | 0.1977 | 0.019 | 11.9332 | 4.469 | 11.9192 | 0.086383 | 2.2345 | 0.052654 | 3.1179 | 2.2345 | 0.036376 | -0.056159 | 0.092535 | 0.0015035 | -74.7047 | -14.3444 | -12.5504 | -2.4099 | -0.15939 | -0.030605 | 1.9124 | 4 | 17.9291 | 99999 | 3482
3483 | 3.483 |  | 5 | 1.905 | -0.0073983 | 0.030605 | 0.0023207 | 0.0099161 | 0.19755 | 0.02 | 11.933 | 4.8785 | 11.9188 | 0.11372 | 2.4392 | 0.079864 | 3.4036 | 2.4392 | 0.039709 | -0.052826 | 0.092535 | 0.0015035 | -70.2709 | -14.4168 | -11.8055 | -2.422 | -0.14993 | -0.03076 | 1.9124 | 4 | 17.9291 | 99999 | 3483
3484 | 3.484 |  | 5 | 1.905 | -0.0073676 | 0.03076 | 0.0023207 | 0.0099161 | 0.19755 | 0.001 | 11.9268 | 4.846 | 11.9114 | 0.11324 | 2.423 | 0.076279 | 3.3809 | 2.423 | 0.039444 | -0.053091 | 0.092535 | 0.0015035 | -70.6231 | -14.4873 | -11.8647 | -2.4339 | -0.15068 | -0.03091 | 1.9123 | 4 | 17.9291 | 99999 | 3484
3485 | 3.485 |  | 5 | 1.905 | -0.0073367 | 0.03091 | 0.0023207 | 0.0099161 | 0.19755 | 0.002 | 11.9273 | 4.8684 | 11.912 | 0.11328 | 2.4342 | 0.076564 | 3.3965 | 2.4342 | 0.039626 | -0.052908 | 0.092535 | 0.0015035 | -70.3803 | -14.5578 | -11.8239 | -2.4457 | -0.15016 | -0.03106 | 1.9123 | 4 | 17.9291 | 99999 | 3485
3486 | 3.486 |  | 5 | 1.905 | -0.0073056 | 0.03106 | 0.0023207 | 0.0099161 | 0.19755 | 0.003 | 11.927 | 4.8839 | 11.9116 | 0.11325 | 2.442 | 0.076367 | 3.4074 | 2.442 | 0.039753 | -0.052782 | 0.092535 | 0.0015035 | -70.2121 | -14.6281 | -11.7956 | -2.4575 | -0.1498 | -0.03121 | 1.9123 | 4 | 17.9291 | 99999 | 3486
3487 | 3.487 |  | 5 | 1.905 | -0.0072744 | 0.03121 | 0.0023207 | 0.0099161 | 0.19755 | 0.004 | 11.9267 | 4.9003 | 11.9113 | 0.11324 | 2.4501 | 0.076231 | 3.4188 | 2.4501 | 0.039886 | -0.052649 | 0.092535 | 0.0015035 | -70.0351 | -14.6982 | -11.7659 | -2.4693 | -0.14943 | -0.03136 | 1.9122 | 4 | 17.9291 | 99999 | 3487
3488 | 3.488 |  | 5 | 1.905 | -0.007243 | 0.03136 | 0.0023207 | 0.0099161 | 0.19755 | 0.005 | 11.9265 | 4.9165 | 11.911 | 0.11322 | 2.4582 | 0.076088 | 3.4301 | 2.4582 | 0.040018 | -0.052517 | 0.092535 | 0.0015035 | -69.8597 | -14.7682 | -11.7364 | -2.4811 | -0.14905 | -0.031509 | 1.9122 | 4 | 17.9291 | 99999 | 3488
3489 | 3.489 |  | 5 | 1.905 | -0.0072115 | 0.031509 | 0.0023207 | 0.0099161 | 0.19755 | 0.006 | 11.9263 | 4.9326 | 11.9107 | 0.1132 | 2.4663 | 0.075946 | 3.4414 | 2.4663 | 0.040149 | -0.052385 | 0.092535 | 0.0015035 | -69.6846 | -14.8379 | -11.707 | -2.4928 | -0.14868 | -0.031658 | 1.9122 | 4 | 17.9291 | 99999 | 3489
3490 | 3.49 |  | 5 | 1.905 | -0.0071799 | 0.031658 | 0.0023207 | 0.0099161 | 0.19755 | 0.007 | 11.926 | 4.9488 | 11.9104 | 0.11318 | 2.4744 | 0.075805 | 3.4526 | 2.4744 | 0.040281 | -0.052254 | 0.092535 | 0.0015035 | -69.5099 | -14.9075 | -11.6777 | -2.5045 | -0.14831 | -0.031807 | 1.9121 | 4 | 17.9291 | 99999 | 3490
3491 | 3.491 |  | 5 | 1.905 | -0.0071481 | 0.031807 | 0.0023207 | 0.0099161 | 0.19755 | 0.008 | 11.9258 | 4.9649 | 11.9101 | 0.11316 | 2.4824 | 0.075664 | 3.4639 | 2.4824 | 0.040412 | -0.052123 | 0.092535 | 0.0015035 | -69.3357 | -14.9769 | -11.6484 | -2.5161 | -0.14793 | -0.031955 | 1.9121 | 4 | 17.9291 | 99999 | 3491
3492 | 3.492 |  | 5 | 1.905 | -0.0071161 | 0.031955 | 0.0023207 | 0.0099161 | 0.19755 | 0.009 | 11.9255 | 4.9809 | 11.9098 | 0.11314 | 2.4905 | 0.075523 | 3.4751 | 2.4905 | 0.040542 | -0.051992 | 0.092535 | 0.0015035 | -69.1619 | -15.0462 | -11.6192 | -2.5278 | -0.14756 | -0.032103 | 1.9121 | 4 | 17.9291 | 99999 | 3492
3493 | 3.493 |  | 5 | 1.905 | -0.007084 | 0.032103 | 0.0023207 | 0.0099161 | 0.19755 | 0.01 | 11.9253 | 4.9969 | 11.9095 | 0.11312 | 2.4985 | 0.075382 | 3.4862 | 2.4985 | 0.040673 | -0.051862 | 0.092535 | 0.0015035 | -68.9885 | -15.1153 | -11.5901 | -2.5394 | -0.14719 | -0.03225 | 1.9121 | 4 | 17.9291 | 99999 | 3493
3494 | 3.494 |  | 5 | 1.905 | -0.0070518 | 0.03225 | 0.0023207 | 0.0099161 | 0.19755 | 0.011 | 11.925 | 5.0129 | 11.9093 | 0.1131 | 2.5065 | 0.075242 | 3.4974 | 2.5065 | 0.040803 | -0.051732 | 0.092535 | 0.0015035 | -68.8156 | -15.1842 | -11.561 | -2.5509 | -0.14682 | -0.032397 | 1.912 | 4 | 17.9291 | 99999 | 3494
3495 | 3.495 |  | 5 | 1.905 | -0.0070194 | 0.032397 | 0.0023207 | 0.0099161 | 0.19755 | 0.012 | 11.9248 | 5.0288 | 11.909 | 0.11308 | 2.5144 | 0.075102 | 3.5085 | 2.5144 | 0.040932 | -0.051602 | 0.092535 | 0.0015035 | -68.6431 | -15.2529 | -11.532 | -2.5625 | -0.14646 | -0.032544 | 1.912 | 4 | 17.9291 | 99999 | 3495
3496 | 3.496 |  | 5 | 1.905 | -0.0069868 | 0.032544 | 0.0023207 | 0.0099161 | 0.19755 | 0.013 | 11.9246 | 5.0447 | 11.9087 | 0.11306 | 2.5224 | 0.074963 | 3.5196 | 2.5224 | 0.041062 | -0.051473 | 0.092535 | 0.0015035 | -68.471 | -15.3215 | -11.5031 | -2.574 | -0.14609 | -0.03269 | 1.912 | 4 | 17.9291 | 99999 | 3496
3497 | 3.497 |  | 5 | 1.905 | -0.0069541 | 0.03269 | 0.0023207 | 0.0099161 | 0.19755 | 0.014 | 11.9243 | 5.0606 | 11.9084 | 0.11305 | 2.5303 | 0.074823 | 3.5306 | 2.5303 | 0.041191 | -0.051344 | 0.092535 | 0.0015035 | -68.2994 | -15.3898 | -11.4743 | -2.5855 | -0.14572 | -0.032836 | 1.9119 | 4 | 17.9291 | 99999 | 3497
3498 | 3.498 |  | 5 | 1.905 | -0.0069213 | 0.032836 | 0.0023207 | 0.0099161 | 0.19755 | 0.015 | 11.9241 | 5.0764 | 11.9081 | 0.11303 | 2.5382 | 0.074685 | 3.5417 | 2.5382 | 0.041319 | -0.051215 | 0.092535 | 0.0015035 | -68.1282 | -15.4581 | -11.4455 | -2.597 | -0.14536 | -0.032981 | 1.9119 | 4 | 17.9291 | 99999 | 3498
3499 | 3.499 |  | 5 | 1.905 | -0.0068883 | 0.032981 | 0.0023207 | 0.0099161 | 0.19755 | 0.016 | 11.9239 | 5.0922 | 11.9078 | 0.11301 | 2.5461 | 0.074546 | 3.5527 | 2.5461 | 0.041448 | -0.051087 | 0.092535 | 0.0015035 | -67.9575 | -15.5261 | -11.4169 | -2.6084 | -0.14499 | -0.033126 | 1.9119 | 4 | 17.9291 | 99999 | 3499
3500 | 3.5 |  | 5 | 1.905 | -0.0068552 | 0.033126 | 0.0023207 | 0.0099161 | 0.19755 | 0.017 | 11.9236 | 5.1079 | 11.9075 | 0.11299 | 2.5539 | 0.074408 | 3.5636 | 2.5539 | 0.041576 | -0.050959 | 0.092535 | 0.0015035 | -67.7871 | -15.594 | -11.3882 | -2.6198 | -0.14463 | -0.033271 | 1.9118 | 4 | 17.9291 | 99999 | 3500
3501 | 3.501 |  | 5 | 1.905 | -0.0068219 | 0.033271 | 0.0023207 | 0.0099161 | 0.19755 | 0.018 | 11.9234 | 5.1236 | 11.9072 | 0.11297 | 2.5618 | 0.07427 | 3.5746 | 2.5618 | 0.041704 | -0.050831 | 0.092535 | 0.0015035 | -67.6172 | -15.6617 | -11.3597 | -2.6312 | -0.14427 | -0.033416 | 1.9118 | 4 | 17.9291 | 99999 | 3501
3502 | 3.502 |  | 5 | 1.905 | -0.0067885 | 0.033416 | 0.0023207 | 0.0099161 | 0.19755 | 0.019 | 11.9231 | 5.1392 | 11.907 | 0.11295 | 2.5696 | 0.074133 | 3.5855 | 2.5696 | 0.041831 | -0.050704 | 0.092535 | 0.0015035 | -67.4477 | -15.7292 | -11.3312 | -2.6425 | -0.14391 | -0.03356 | 1.9118 | 4 | 17.9291 | 99999 | 3502
3503 | 3.503 |  | 5 | 1.905 | -0.0067549 | 0.03356 | 0.0026805 | 0.012463 | 0.19741 | 0.02 | 11.9229 | 5.5895 | 11.9067 | 0.14326 | 2.7947 | 0.10432 | 3.8996 | 2.7947 | 0.045496 | -0.047039 | 0.092535 | 0.0015035 | -62.573 | -15.7942 | -10.5123 | -2.6534 | -0.13351 | -0.033699 | 1.9117 | 4 | 17.9291 | 99999 | 3503
3504 | 3.504 |  | 5 | 1.905 | -0.0067212 | 0.033699 | 0.0026805 | 0.012463 | 0.19741 | 0.001 | 11.9162 | 5.5496 | 11.8985 | 0.1427 | 2.7748 | 0.10035 | 3.8718 | 2.7748 | 0.045171 | -0.047364 | 0.092535 | 0.0015035 | -63.0047 | -15.857 | -10.5848 | -2.664 | -0.13443 | -0.033833 | 1.9117 | 4 | 17.9291 | 99999 | 3504
3505 | 3.505 |  | 5 | 1.905 | -0.0066874 | 0.033833 | 0.0026805 | 0.012463 | 0.19741 | 0.002 | 11.9168 | 5.571 | 11.8992 | 0.14275 | 2.7855 | 0.10071 | 3.8867 | 2.7855 | 0.045345 | -0.04719 | 0.092535 | 0.0015035 | -62.7733 | -15.9199 | -10.5459 | -2.6745 | -0.13393 | -0.033967 | 1.9117 | 4 | 17.9291 | 99999 | 3505
3506 | 3.506 |  | 5 | 1.905 | -0.0066534 | 0.033967 | 0.0026805 | 0.012463 | 0.19741 | 0.003 | 11.9164 | 5.5846 | 11.8988 | 0.14273 | 2.7923 | 0.10052 | 3.8963 | 2.7923 | 0.045456 | -0.047078 | 0.092535 | 0.0015035 | -62.6253 | -15.9826 | -10.521 | -2.6851 | -0.13362 | -0.0341 | 1.9116 | 4 | 17.9291 | 99999 | 3506
3507 | 3.507 |  | 5 | 1.905 | -0.0066193 | 0.0341 | 0.0026805 | 0.012463 | 0.19741 | 0.004 | 11.9162 | 5.5992 | 11.8986 | 0.14271 | 2.7996 | 0.1004 | 3.9064 | 2.7996 | 0.045575 | -0.04696 | 0.092535 | 0.0015035 | -62.4672 | -16.0451 | -10.4945 | -2.6956 | -0.13328 | -0.034234 | 1.9116 | 4 | 17.9291 | 99999 | 3507
3508 | 3.508 |  | 5 | 1.905 | -0.0065851 | 0.034234 | 0.0026805 | 0.012463 | 0.19741 | 0.005 | 11.916 | 5.6137 | 11.8983 | 0.14269 | 2.8068 | 0.10027 | 3.9165 | 2.8068 | 0.045693 | -0.046842 | 0.092535 | 0.0015035 | -62.3109 | -16.1075 | -10.4682 | -2.7061 | -0.13295 | -0.034367 | 1.9116 | 4 | 17.9291 | 99999 | 3508
3509 | 3.509 |  | 5 | 1.905 | -0.0065507 | 0.034367 | 0.0026805 | 0.012463 | 0.19741 | 0.006 | 11.9158 | 5.6281 | 11.8981 | 0.14267 | 2.814 | 0.10014 | 3.9266 | 2.814 | 0.04581 | -0.046725 | 0.092535 | 0.0015035 | -62.1548 | -16.1698 | -10.442 | -2.7165 | -0.13261 | -0.0345 | 1.9115 | 4 | 17.9291 | 99999 | 3509
3510 | 3.51 |  | 5 | 1.905 | -0.0065162 | 0.0345 | 0.0026805 | 0.012463 | 0.19741 | 0.007 | 11.9156 | 5.6425 | 11.8978 | 0.14266 | 2.8212 | 0.10001 | 3.9366 | 2.8212 | 0.045927 | -0.046608 | 0.092535 | 0.0015035 | -61.9991 | -16.2318 | -10.4158 | -2.7269 | -0.13228 | -0.034632 | 1.9115 | 4 | 17.9291 | 99999 | 3510
3511 | 3.511 |  | 5 | 1.905 | -0.0064816 | 0.034632 | 0.0026805 | 0.012463 | 0.19741 | 0.008 | 11.9154 | 5.6568 | 11.8975 | 0.14264 | 2.8284 | 0.099888 | 3.9466 | 2.8284 | 0.046044 | -0.046491 | 0.092535 | 0.0015035 | -61.8438 | -16.2938 | -10.3898 | -2.7374 | -0.13195 | -0.034764 | 1.9114 | 4 | 17.9291 | 99999 | 3511
3512 | 3.512 |  | 5 | 1.905 | -0.0064468 | 0.034764 | 0.0026805 | 0.012463 | 0.19741 | 0.009 | 11.9151 | 5.6711 | 11.8973 | 0.14262 | 2.8356 | 0.099762 | 3.9566 | 2.8356 | 0.04616 | -0.046374 | 0.092535 | 0.0015035 | -61.6888 | -16.3555 | -10.3637 | -2.7477 | -0.13162 | -0.034896 | 1.9114 | 4 | 17.9291 | 99999 | 3512
3513 | 3.513 |  | 5 | 1.905 | -0.0064119 | 0.034896 | 0.0026805 | 0.012463 | 0.19741 | 0.01 | 11.9149 | 5.6854 | 11.897 | 0.1426 | 2.8427 | 0.099636 | 3.9665 | 2.8427 | 0.046276 | -0.046258 | 0.092535 | 0.0015035 | -61.5343 | -16.4171 | -10.3378 | -2.7581 | -0.13129 | -0.035028 | 1.9114 | 4 | 17.9291 | 99999 | 3513
3514 | 3.514 |  | 5 | 1.905 | -0.0063769 | 0.035028 | 0.0026805 | 0.012463 | 0.19741 | 0.011 | 11.9147 | 5.6996 | 11.8968 | 0.14259 | 2.8498 | 0.09951 | 3.9765 | 2.8498 | 0.046392 | -0.046142 | 0.092535 | 0.0015035 | -61.3802 | -16.4786 | -10.3119 | -2.7684 | -0.13096 | -0.035159 | 1.9113 | 4 | 17.9291 | 99999 | 3514
3515 | 3.515 |  | 5 | 1.905 | -0.0063418 | 0.035159 | 0.0026805 | 0.012463 | 0.19741 | 0.012 | 11.9145 | 5.7138 | 11.8965 | 0.14257 | 2.8569 | 0.099385 | 3.9864 | 2.8569 | 0.046508 | -0.046027 | 0.092535 | 0.0015035 | -61.2264 | -16.5399 | -10.286 | -2.7787 | -0.13063 | -0.03529 | 1.9113 | 4 | 17.9291 | 99999 | 3515
3516 | 3.516 |  | 5 | 1.905 | -0.0063065 | 0.03529 | 0.0026805 | 0.012463 | 0.19741 | 0.013 | 11.9143 | 5.728 | 11.8962 | 0.14255 | 2.864 | 0.09926 | 3.9963 | 2.864 | 0.046623 | -0.045911 | 0.092535 | 0.0015035 | -61.073 | -16.6011 | -10.2603 | -2.789 | -0.13031 | -0.03542 | 1.9113 | 4 | 17.9291 | 99999 | 3516
3517 | 3.517 |  | 5 | 1.905 | -0.0062711 | 0.03542 | 0.0026805 | 0.012463 | 0.19741 | 0.014 | 11.9141 | 5.7421 | 11.896 | 0.14253 | 2.8711 | 0.099135 | 4.0061 | 2.8711 | 0.046738 | -0.045796 | 0.092535 | 0.0015035 | -60.92 | -16.662 | -10.2346 | -2.7992 | -0.12998 | -0.03555 | 1.9112 | 4 | 17.9291 | 99999 | 3517
3518 | 3.518 |  | 5 | 1.905 | -0.0062355 | 0.03555 | 0.0026805 | 0.012463 | 0.19741 | 0.015 | 11.9139 | 5.7562 | 11.8957 | 0.14252 | 2.8781 | 0.099011 | 4.016 | 2.8781 | 0.046853 | -0.045682 | 0.092535 | 0.0015035 | -60.7674 | -16.7229 | -10.2089 | -2.8094 | -0.12965 | -0.03568 | 1.9112 | 4 | 17.9291 | 99999 | 3518
3519 | 3.519 |  | 5 | 1.905 | -0.0061998 | 0.03568 | 0.0026805 | 0.012463 | 0.19741 | 0.016 | 11.9137 | 5.7703 | 11.8955 | 0.1425 | 2.8851 | 0.098887 | 4.0258 | 2.8851 | 0.046967 | -0.045567 | 0.092535 | 0.0015035 | -60.6152 | -16.7836 | -10.1834 | -2.8196 | -0.12933 | -0.035809 | 1.9112 | 4 | 17.9291 | 99999 | 3519
3520 | 3.52 |  | 5 | 1.905 | -0.006164 | 0.035809 | 0.0026805 | 0.012463 | 0.19741 | 0.017 | 11.9134 | 5.7843 | 11.8952 | 0.14248 | 2.8921 | 0.098763 | 4.0356 | 2.8921 | 0.047081 | -0.045453 | 0.092535 | 0.0015035 | -60.4634 | -16.8441 | -10.1578 | -2.8298 | -0.129 | -0.035939 | 1.9111 | 4 | 17.9291 | 99999 | 3520
3521 | 3.521 |  | 5 | 1.905 | -0.0061281 | 0.035939 | 0.0026805 | 0.012463 | 0.19741 | 0.018 | 11.9132 | 5.7983 | 11.895 | 0.14247 | 2.8991 | 0.09864 | 4.0453 | 2.8991 | 0.047195 | -0.045339 | 0.092535 | 0.0015035 | -60.3119 | -16.9045 | -10.1324 | -2.84 | -0.12868 | -0.036067 | 1.9111 | 4 | 17.9291 | 99999 | 3521
3522 | 3.522 |  | 5 | 1.905 | -0.006092 | 0.036067 | 0.0026805 | 0.012463 | 0.19741 | 0.019 | 11.913 | 5.8122 | 11.8947 | 0.14245 | 2.9061 | 0.098517 | 4.055 | 2.9061 | 0.047309 | -0.045226 | 0.092535 | 0.0015035 | -60.1608 | -16.9647 | -10.107 | -2.8501 | -0.12836 | -0.036196 | 1.9111 | 4 | 17.9291 | 99999 | 3522
3523 | 3.523 |  | 5 | 1.905 | -0.0060558 | 0.036196 | 0.003014 | 0.015235 | 0.19729 | 0.02 | 11.9128 | 6.2988 | 11.8944 | 0.17541 | 3.1494 | 0.13137 | 4.3945 | 3.1494 | 0.051269 | -0.041265 | 0.092535 | 0.0015035 | -54.8926 | -17.0223 | -9.222 | -2.8597 | -0.11712 | -0.036319 | 1.911 | 4 | 17.9291 | 99999 | 3523
3524 | 3.524 |  | 5 | 1.905 | -0.0060195 | 0.036319 | 0.003014 | 0.015235 | 0.19729 | 0.001 | 11.9055 | 6.252 | 11.8856 | 0.17479 | 3.126 | 0.12706 | 4.3619 | 3.126 | 0.050889 | -0.041646 | 0.092535 | 0.0015035 | -55.3989 | -17.0774 | -9.307 | -2.869 | -0.1182 | -0.036436 | 1.911 | 4 | 17.9291 | 99999 | 3524
3525 | 3.525 |  | 5 | 1.905 | -0.0059831 | 0.036436 | 0.003014 | 0.015235 | 0.19729 | 0.002 | 11.9062 | 6.2723 | 11.8865 | 0.17485 | 3.1362 | 0.12748 | 4.376 | 3.1362 | 0.051054 | -0.041481 | 0.092535 | 0.0015035 | -55.1792 | -17.1327 | -9.2701 | -2.8783 | -0.11773 | -0.036554 | 1.9109 | 4 | 17.9291 | 99999 | 3525
3526 | 3.526 |  | 5 | 1.905 | -0.0059465 | 0.036554 | 0.003014 | 0.015235 | 0.19729 | 0.003 | 11.9059 | 6.2841 | 11.8861 | 0.17482 | 3.1421 | 0.1273 | 4.3843 | 3.1421 | 0.05115 | -0.041385 | 0.092535 | 0.0015035 | -55.0513 | -17.1878 | -9.2486 | -2.8876 | -0.11746 | -0.036672 | 1.9109 | 4 | 17.9291 | 99999 | 3526
3527 | 3.527 |  | 5 | 1.905 | -0.0059098 | 0.036672 | 0.003014 | 0.015235 | 0.19729 | 0.004 | 11.9057 | 6.297 | 11.8859 | 0.1748 | 3.1485 | 0.12719 | 4.3932 | 3.1485 | 0.051255 | -0.04128 | 0.092535 | 0.0015035 | -54.9122 | -17.2428 | -9.2252 | -2.8968 | -0.11716 | -0.036789 | 1.9109 | 4 | 17.9291 | 99999 | 3527
3528 | 3.528 |  | 5 | 1.905 | -0.005873 | 0.036789 | 0.003014 | 0.015235 | 0.19729 | 0.005 | 11.9055 | 6.3097 | 11.8856 | 0.17479 | 3.1548 | 0.12708 | 4.4021 | 3.1548 | 0.051358 | -0.041177 | 0.092535 | 0.0015035 | -54.7749 | -17.2976 | -9.2022 | -2.906 | -0.11687 | -0.036906 | 1.9108 | 4 | 17.9291 | 99999 | 3528
3529 | 3.529 |  | 5 | 1.905 | -0.0058361 | 0.036906 | 0.003014 | 0.015235 | 0.19729 | 0.006 | 11.9054 | 6.3223 | 11.8854 | 0.17477 | 3.1612 | 0.12697 | 4.4109 | 3.1612 | 0.051461 | -0.041074 | 0.092535 | 0.0015035 | -54.6377 | -17.3524 | -9.1791 | -2.9152 | -0.11658 | -0.037023 | 1.9108 | 4 | 17.9291 | 99999 | 3529
3530 | 3.53 |  | 5 | 1.905 | -0.0057991 | 0.037023 | 0.003014 | 0.015235 | 0.19729 | 0.007 | 11.9052 | 6.335 | 11.8852 | 0.17476 | 3.1675 | 0.12685 | 4.4197 | 3.1675 | 0.051564 | -0.040971 | 0.092535 | 0.0015035 | -54.5009 | -17.4069 | -9.1562 | -2.9244 | -0.11628 | -0.037139 | 1.9108 | 4 | 17.9291 | 99999 | 3530
3531 | 3.531 |  | 5 | 1.905 | -0.005762 | 0.037139 | 0.003014 | 0.015235 | 0.19729 | 0.008 | 11.905 | 6.3476 | 11.885 | 0.17474 | 3.1738 | 0.12674 | 4.4285 | 3.1738 | 0.051666 | -0.040868 | 0.092535 | 0.0015035 | -54.3645 | -17.4614 | -9.1332 | -2.9335 | -0.11599 | -0.037256 | 1.9107 | 4 | 17.9291 | 99999 | 3531
3532 | 3.532 |  | 5 | 1.905 | -0.0057247 | 0.037256 | 0.003014 | 0.015235 | 0.19729 | 0.009 | 11.9048 | 6.3601 | 11.8847 | 0.17472 | 3.1801 | 0.12663 | 4.4373 | 3.1801 | 0.051769 | -0.040766 | 0.092535 | 0.0015035 | -54.2284 | -17.5157 | -9.1104 | -2.9426 | -0.1157 | -0.037371 | 1.9107 | 4 | 17.9291 | 99999 | 3532
3533 | 3.533 |  | 5 | 1.905 | -0.0056873 | 0.037371 | 0.003014 | 0.015235 | 0.19729 | 0.01 | 11.9046 | 6.3727 | 11.8845 | 0.17471 | 3.1863 | 0.12652 | 4.4461 | 3.1863 | 0.051871 | -0.040664 | 0.092535 | 0.0015035 | -54.0927 | -17.5698 | -9.0876 | -2.9517 | -0.11541 | -0.037487 | 1.9106 | 4 | 17.9291 | 99999 | 3533
3534 | 3.534 |  | 5 | 1.905 | -0.0056499 | 0.037487 | 0.003014 | 0.015235 | 0.19729 | 0.011 | 11.9044 | 6.3852 | 11.8843 | 0.17469 | 3.1926 | 0.12641 | 4.4548 | 3.1926 | 0.051972 | -0.040562 | 0.092535 | 0.0015035 | -53.9572 | -17.6238 | -9.0648 | -2.9608 | -0.11512 | -0.037602 | 1.9106 | 4 | 17.9291 | 99999 | 3534
3535 | 3.535 |  | 5 | 1.905 | -0.0056123 | 0.037602 | 0.003014 | 0.015235 | 0.19729 | 0.012 | 11.9042 | 6.3977 | 11.884 | 0.17468 | 3.1988 | 0.1263 | 4.4635 | 3.1988 | 0.052074 | -0.040461 | 0.092535 | 0.0015035 | -53.8222 | -17.6777 | -9.0421 | -2.9699 | -0.11483 | -0.037717 | 1.9106 | 4 | 17.9291 | 99999 | 3535
3536 | 3.536 |  | 5 | 1.905 | -0.0055745 | 0.037717 | 0.003014 | 0.015235 | 0.19729 | 0.013 | 11.904 | 6.4101 | 11.8838 | 0.17466 | 3.2051 | 0.12619 | 4.4722 | 3.2051 | 0.052175 | -0.040359 | 0.092535 | 0.0015035 | -53.6874 | -17.7315 | -9.0195 | -2.9789 | -0.11455 | -0.037832 | 1.9105 | 4 | 17.9291 | 99999 | 3536
3537 | 3.537 |  | 5 | 1.905 | -0.0055367 | 0.037832 | 0.003014 | 0.015235 | 0.19729 | 0.014 | 11.9038 | 6.4225 | 11.8836 | 0.17464 | 3.2113 | 0.12608 | 4.4808 | 3.2113 | 0.052276 | -0.040258 | 0.092535 | 0.0015035 | -53.553 | -17.7851 | -8.9969 | -2.9879 | -0.11426 | -0.037946 | 1.9105 | 4 | 17.9291 | 99999 | 3537
3538 | 3.538 |  | 5 | 1.905 | -0.0054988 | 0.037946 | 0.003014 | 0.015235 | 0.19729 | 0.015 | 11.9037 | 6.4349 | 11.8834 | 0.17463 | 3.2174 | 0.12597 | 4.4895 | 3.2174 | 0.052377 | -0.040158 | 0.092535 | 0.0015035 | -53.4189 | -17.8386 | -8.9744 | -2.9969 | -0.11397 | -0.03806 | 1.9105 | 4 | 17.9291 | 99999 | 3538
3539 | 3.539 |  | 5 | 1.905 | -0.0054607 | 0.03806 | 0.003014 | 0.015235 | 0.19729 | 0.016 | 11.9035 | 6.4472 | 11.8831 | 0.17461 | 3.2236 | 0.12586 | 4.4981 | 3.2236 | 0.052478 | -0.040057 | 0.092535 | 0.0015035 | -53.2852 | -17.8919 | -8.9519 | -3.0058 | -0.11369 | -0.038174 | 1.9104 | 4 | 17.9291 | 99999 | 3539
3540 | 3.54 |  | 5 | 1.905 | -0.0054225 | 0.038174 | 0.003014 | 0.015235 | 0.19729 | 0.017 | 11.9033 | 6.4596 | 11.8829 | 0.1746 | 3.2298 | 0.12575 | 4.5067 | 3.2298 | 0.052578 | -0.039957 | 0.092535 | 0.0015035 | -53.1518 | -17.9452 | -8.9295 | -3.0148 | -0.1134 | -0.038288 | 1.9104 | 4 | 17.9291 | 99999 | 3540
3541 | 3.541 |  | 5 | 1.905 | -0.0053842 | 0.038288 | 0.003014 | 0.015235 | 0.19729 | 0.018 | 11.9031 | 6.4719 | 11.8827 | 0.17458 | 3.2359 | 0.12564 | 4.5152 | 3.2359 | 0.052678 | -0.039857 | 0.092535 | 0.0015035 | -53.0188 | -17.9982 | -8.9072 | -3.0237 | -0.11312 | -0.038401 | 1.9103 | 4 | 17.9291 | 99999 | 3541
3542 | 3.542 |  | 5 | 1.905 | -0.0053458 | 0.038401 | 0.003014 | 0.015235 | 0.19729 | 0.019 | 11.9029 | 6.4841 | 11.8825 | 0.17456 | 3.2421 | 0.12553 | 4.5238 | 3.2421 | 0.052778 | -0.039757 | 0.092535 | 0.0015035 | -52.886 | -18.0512 | -8.8849 | -3.0326 | -0.11284 | -0.038514 | 1.9103 | 4 | 17.9291 | 99999 | 3542
3543 | 3.543 |  | 5 | 1.905 | -0.0053073 | 0.038514 | 0.0033207 | 0.018208 | 0.19718 | 0.02 | 11.9027 | 7.0026 | 11.8822 | 0.20987 | 3.5013 | 0.16074 | 4.8856 | 3.5013 | 0.056998 | -0.035536 | 0.092535 | 0.0015035 | -47.2718 | -18.1013 | -7.9417 | -3.041 | -0.10086 | -0.038621 | 1.9103 | 4 | 17.9291 | 99999 | 3543
3544 | 3.544 |  | 5 | 1.905 | -0.0052687 | 0.038621 | 0.0033207 | 0.018208 | 0.19718 | 0.001 | 11.895 | 6.9495 | 11.8728 | 0.20918 | 3.4747 | 0.15613 | 4.8485 | 3.4747 | 0.056566 | -0.035969 | 0.092535 | 0.0015035 | -47.8473 | -18.1488 | -8.0383 | -3.049 | -0.10209 | -0.038722 | 1.9102 | 4 | 17.9291 | 99999 | 3544
3545 | 3.545 |  | 5 | 1.905 | -0.00523 | 0.038722 | 0.0033207 | 0.018208 | 0.19718 | 0.002 | 11.8958 | 6.9686 | 11.8738 | 0.20925 | 3.4843 | 0.1566 | 4.8618 | 3.4843 | 0.056722 | -0.035813 | 0.092535 | 0.0015035 | -47.6398 | -18.1966 | -8.0035 | -3.057 | -0.10164 | -0.038824 | 1.9102 | 4 | 17.9291 | 99999 | 3545
3546 | 3.546 |  | 5 | 1.905 | -0.0051912 | 0.038824 | 0.0033207 | 0.018208 | 0.19718 | 0.003 | 11.8955 | 6.9786 | 11.8734 | 0.20923 | 3.4893 | 0.15643 | 4.8688 | 3.4893 | 0.056803 | -0.035732 | 0.092535 | 0.0015035 | -47.5317 | -18.2442 | -7.9853 | -3.065 | -0.10141 | -0.038926 | 1.9102 | 4 | 17.9291 | 99999 | 3546
3547 | 3.547 |  | 5 | 1.905 | -0.0051522 | 0.038926 | 0.0033207 | 0.018208 | 0.19718 | 0.004 | 11.8953 | 6.9897 | 11.8733 | 0.20921 | 3.4949 | 0.15634 | 4.8766 | 3.4949 | 0.056893 | -0.035641 | 0.092535 | 0.0015035 | -47.4114 | -18.2916 | -7.9651 | -3.073 | -0.10116 | -0.039027 | 1.9101 | 4 | 17.9291 | 99999 | 3547
3548 | 3.548 |  | 5 | 1.905 | -0.0051132 | 0.039027 | 0.0033207 | 0.018208 | 0.19718 | 0.005 | 11.8952 | 7.0007 | 11.8731 | 0.2092 | 3.5003 | 0.15624 | 4.8842 | 3.5003 | 0.056982 | -0.035552 | 0.092535 | 0.0015035 | -47.293 | -18.339 | -7.9452 | -3.081 | -0.1009 | -0.039128 | 1.9101 | 4 | 17.9291 | 99999 | 3548
3549 | 3.549 |  | 5 | 1.905 | -0.0050741 | 0.039128 | 0.0033207 | 0.018208 | 0.19718 | 0.006 | 11.895 | 7.0116 | 11.8729 | 0.20919 | 3.5058 | 0.15614 | 4.8918 | 3.5058 | 0.057071 | -0.035463 | 0.092535 | 0.0015035 | -47.1746 | -18.3862 | -7.9253 | -3.0889 | -0.10065 | -0.039229 | 1.91 | 4 | 17.9291 | 99999 | 3549
3550 | 3.55 |  | 5 | 1.905 | -0.0050348 | 0.039229 | 0.0033207 | 0.018208 | 0.19718 | 0.007 | 11.8948 | 7.0225 | 11.8727 | 0.20917 | 3.5113 | 0.15605 | 4.8994 | 3.5113 | 0.05716 | -0.035375 | 0.092535 | 0.0015035 | -47.0566 | -18.4333 | -7.9055 | -3.0968 | -0.1004 | -0.039329 | 1.91 | 4 | 17.9291 | 99999 | 3550
3551 | 3.551 |  | 5 | 1.905 | -0.0049955 | 0.039329 | 0.0033207 | 0.018208 | 0.19718 | 0.008 | 11.8947 | 7.0334 | 11.8725 | 0.20916 | 3.5167 | 0.15595 | 4.907 | 3.5167 | 0.057248 | -0.035286 | 0.092535 | 0.0015035 | -46.9389 | -18.4803 | -7.8857 | -3.1047 | -0.10015 | -0.03943 | 1.91 | 4 | 17.9291 | 99999 | 3551
3552 | 3.552 |  | 5 | 1.905 | -0.0049561 | 0.03943 | 0.0033207 | 0.018208 | 0.19718 | 0.009 | 11.8945 | 7.0442 | 11.8723 | 0.20914 | 3.5221 | 0.15585 | 4.9146 | 3.5221 | 0.057337 | -0.035198 | 0.092535 | 0.0015035 | -46.8215 | -18.5272 | -7.866 | -3.1126 | -0.099898 | -0.03953 | 1.9099 | 4 | 17.9291 | 99999 | 3552
3553 | 3.553 |  | 5 | 1.905 | -0.0049166 | 0.03953 | 0.0033207 | 0.018208 | 0.19718 | 0.01 | 11.8943 | 7.055 | 11.8721 | 0.20913 | 3.5275 | 0.15576 | 4.9221 | 3.5275 | 0.057425 | -0.03511 | 0.092535 | 0.0015035 | -46.7043 | -18.574 | -7.8463 | -3.1204 | -0.099648 | -0.039629 | 1.9099 | 4 | 17.9291 | 99999 | 3553
3554 | 3.554 |  | 5 | 1.905 | -0.0048769 | 0.039629 | 0.0033207 | 0.018208 | 0.19718 | 0.011 | 11.8942 | 7.0658 | 11.8719 | 0.20911 | 3.5329 | 0.15566 | 4.9296 | 3.5329 | 0.057513 | -0.035022 | 0.092535 | 0.0015035 | -46.5875 | -18.6206 | -7.8267 | -3.1283 | -0.099399 | -0.039729 | 1.9098 | 4 | 17.9291 | 99999 | 3554
3555 | 3.555 |  | 5 | 1.905 | -0.0048372 | 0.039729 | 0.0033207 | 0.018208 | 0.19718 | 0.012 | 11.894 | 7.0766 | 11.8717 | 0.2091 | 3.5383 | 0.15556 | 4.9372 | 3.5383 | 0.0576 | -0.034934 | 0.092535 | 0.0015035 | -46.471 | -18.6672 | -7.8071 | -3.1361 | -0.09915 | -0.039828 | 1.9098 | 4 | 17.9291 | 99999 | 3555
3556 | 3.556 |  | 5 | 1.905 | -0.0047974 | 0.039828 | 0.0033207 | 0.018208 | 0.19718 | 0.013 | 11.8939 | 7.0873 | 11.8715 | 0.20908 | 3.5437 | 0.15547 | 4.9447 | 3.5437 | 0.057688 | -0.034847 | 0.092535 | 0.0015035 | -46.3547 | -18.7136 | -7.7876 | -3.1439 | -0.098902 | -0.039927 | 1.9098 | 4 | 17.9291 | 99999 | 3556
3557 | 3.557 |  | 5 | 1.905 | -0.0047574 | 0.039927 | 0.0033207 | 0.018208 | 0.19718 | 0.014 | 11.8937 | 7.098 | 11.8713 | 0.20907 | 3.549 | 0.15537 | 4.9521 | 3.549 | 0.057775 | -0.03476 | 0.092535 | 0.0015035 | -46.2387 | -18.7599 | -7.7681 | -3.1517 | -0.098655 | -0.040026 | 1.9097 | 4 | 17.9291 | 99999 | 3557
3558 | 3.558 |  | 5 | 1.905 | -0.0047174 | 0.040026 | 0.0033207 | 0.018208 | 0.19718 | 0.015 | 11.8935 | 7.1087 | 11.8711 | 0.20906 | 3.5544 | 0.15528 | 4.9596 | 3.5544 | 0.057862 | -0.034673 | 0.092535 | 0.0015035 | -46.1231 | -18.806 | -7.7487 | -3.1594 | -0.098408 | -0.040125 | 1.9097 | 4 | 17.9291 | 99999 | 3558
3559 | 3.559 |  | 5 | 1.905 | -0.0046773 | 0.040125 | 0.0033207 | 0.018208 | 0.19718 | 0.016 | 11.8934 | 7.1194 | 11.8709 | 0.20904 | 3.5597 | 0.15518 | 4.967 | 3.5597 | 0.057948 | -0.034586 | 0.092535 | 0.0015035 | -46.0077 | -18.8521 | -7.7293 | -3.1672 | -0.098162 | -0.040223 | 1.9096 | 4 | 17.9291 | 99999 | 3559
3560 | 3.56 |  | 5 | 1.905 | -0.0046371 | 0.040223 | 0.0033207 | 0.018208 | 0.19718 | 0.017 | 11.8932 | 7.13 | 11.8707 | 0.20903 | 3.565 | 0.15509 | 4.9744 | 3.565 | 0.058035 | -0.0345 | 0.092535 | 0.0015035 | -45.8926 | -18.8981 | -7.71 | -3.1749 | -0.097916 | -0.040321 | 1.9096 | 4 | 17.9291 | 99999 | 3560
3561 | 3.561 |  | 5 | 1.905 | -0.0045967 | 0.040321 | 0.0033207 | 0.018208 | 0.19718 | 0.018 | 11.893 | 7.1406 | 11.8705 | 0.20901 | 3.5703 | 0.15499 | 4.9818 | 3.5703 | 0.058121 | -0.034413 | 0.092535 | 0.0015035 | -45.7778 | -18.9439 | -7.6907 | -3.1826 | -0.097671 | -0.040419 | 1.9096 | 4 | 17.9291 | 99999 | 3561
3562 | 3.562 |  | 5 | 1.905 | -0.0045563 | 0.040419 | 0.0033207 | 0.018208 | 0.19718 | 0.019 | 11.8929 | 7.1512 | 11.8703 | 0.209 | 3.5756 | 0.1549 | 4.9892 | 3.5756 | 0.058207 | -0.034327 | 0.092535 | 0.0015035 | -45.6632 | -18.9896 | -7.6714 | -3.1903 | -0.097427 | -0.040516 | 1.9095 | 4 | 17.9291 | 99999 | 3562
3563 | 3.563 |  | 5 | 1.905 | -0.0045158 | 0.040516 | 0.0036 | 0.021356 | 0.19709 | 0.02 | 11.8927 | 7.6973 | 11.8701 | 0.24635 | 3.8487 | 0.19217 | 5.3702 | 3.8487 | 0.062653 | -0.029882 | 0.092535 | 0.0015035 | -39.7499 | -19.0323 | -6.678 | -3.1974 | -0.08481 | -0.040607 | 1.9095 | 4 | 17.9291 | 99999 | 3563
3564 | 3.564 |  | 5 | 1.905 | -0.0044752 | 0.040607 | 0.0036 | 0.021356 | 0.19709 | 0.001 | 11.8845 | 7.6383 | 11.8602 | 0.24559 | 3.8191 | 0.18727 | 5.329 | 3.8191 | 0.062172 | -0.030362 | 0.092535 | 0.0015035 | -40.3892 | -19.0724 | -6.7854 | -3.2042 | -0.086174 | -0.040693 | 1.9094 | 4 | 17.9291 | 99999 | 3564
3565 | 3.565 |  | 5 | 1.905 | -0.0044345 | 0.040693 | 0.0036 | 0.021356 | 0.19709 | 0.002 | 11.8854 | 7.6563 | 11.8613 | 0.24568 | 3.8282 | 0.1878 | 5.3416 | 3.8282 | 0.062319 | -0.030216 | 0.092535 | 0.0015035 | -40.1942 | -19.1127 | -6.7526 | -3.2109 | -0.085758 | -0.040779 | 1.9094 | 4 | 17.9291 | 99999 | 3565
3566 | 3.566 |  | 5 | 1.905 | -0.0043937 | 0.040779 | 0.0036 | 0.021356 | 0.19709 | 0.003 | 11.8852 | 7.6645 | 11.861 | 0.24565 | 3.8322 | 0.18764 | 5.3473 | 3.8322 | 0.062385 | -0.030149 | 0.092535 | 0.0015035 | -40.1057 | -19.1528 | -6.7378 | -3.2177 | -0.085569 | -0.040864 | 1.9094 | 4 | 17.9291 | 99999 | 3566
3567 | 3.567 |  | 5 | 1.905 | -0.0043529 | 0.040864 | 0.0036 | 0.021356 | 0.19709 | 0.004 | 11.885 | 7.6739 | 11.8608 | 0.24564 | 3.8369 | 0.18757 | 5.3539 | 3.8369 | 0.062462 | -0.030073 | 0.092535 | 0.0015035 | -40.0039 | -19.1929 | -6.7207 | -3.2244 | -0.085352 | -0.04095 | 1.9093 | 4 | 17.9291 | 99999 | 3567
3568 | 3.568 |  | 5 | 1.905 | -0.0043119 | 0.04095 | 0.0036 | 0.021356 | 0.19709 | 0.005 | 11.8849 | 7.6831 | 11.8606 | 0.24563 | 3.8415 | 0.18748 | 5.3603 | 3.8415 | 0.062537 | -0.029998 | 0.092535 | 0.0015035 | -39.9041 | -19.2328 | -6.7039 | -3.2311 | -0.085139 | -0.041035 | 1.9093 | 4 | 17.9291 | 99999 | 3568
3569 | 3.569 |  | 5 | 1.905 | -0.0042709 | 0.041035 | 0.0036 | 0.021356 | 0.19709 | 0.006 | 11.8848 | 7.6923 | 11.8605 | 0.24561 | 3.8462 | 0.1874 | 5.3667 | 3.8462 | 0.062612 | -0.029923 | 0.092535 | 0.0015035 | -39.8043 | -19.2727 | -6.6871 | -3.2378 | -0.084926 | -0.04112 | 1.9092 | 4 | 17.9291 | 99999 | 3569
3570 | 3.57 |  | 5 | 1.905 | -0.0042298 | 0.04112 | 0.0036 | 0.021356 | 0.19709 | 0.007 | 11.8846 | 7.7015 | 11.8603 | 0.2456 | 3.8508 | 0.18732 | 5.3731 | 3.8508 | 0.062687 | -0.029848 | 0.092535 | 0.0015035 | -39.7048 | -19.3125 | -6.6704 | -3.2445 | -0.084714 | -0.041205 | 1.9092 | 4 | 17.9291 | 99999 | 3570
3571 | 3.571 |  | 5 | 1.905 | -0.0041886 | 0.041205 | 0.0036 | 0.021356 | 0.19709 | 0.008 | 11.8845 | 7.7107 | 11.8601 | 0.24559 | 3.8553 | 0.18724 | 5.3795 | 3.8553 | 0.062761 | -0.029773 | 0.092535 | 0.0015035 | -39.6055 | -19.3521 | -6.6537 | -3.2512 | -0.084502 | -0.04129 | 1.9091 | 4 | 17.9291 | 99999 | 3571
3572 | 3.572 |  | 5 | 1.905 | -0.0041473 | 0.04129 | 0.0036 | 0.021356 | 0.19709 | 0.009 | 11.8843 | 7.7198 | 11.86 | 0.24558 | 3.8599 | 0.18715 | 5.3859 | 3.8599 | 0.062836 | -0.029699 | 0.092535 | 0.0015035 | -39.5065 | -19.3917 | -6.6371 | -3.2578 | -0.084291 | -0.041374 | 1.9091 | 4 | 17.9291 | 99999 | 3572
3573 | 3.573 |  | 5 | 1.905 | -0.0041059 | 0.041374 | 0.0036 | 0.021356 | 0.19709 | 0.01 | 11.8842 | 7.7289 | 11.8598 | 0.24556 | 3.8645 | 0.18707 | 5.3923 | 3.8645 | 0.06291 | -0.029625 | 0.092535 | 0.0015035 | -39.4078 | -19.4311 | -6.6205 | -3.2644 | -0.08408 | -0.041458 | 1.9091 | 4 | 17.9291 | 99999 | 3573
3574 | 3.574 |  | 5 | 1.905 | -0.0040644 | 0.041458 | 0.0036 | 0.021356 | 0.19709 | 0.011 | 11.8841 | 7.738 | 11.8596 | 0.24555 | 3.869 | 0.18699 | 5.3986 | 3.869 | 0.062984 | -0.029551 | 0.092535 | 0.0015035 | -39.3092 | -19.4705 | -6.604 | -3.271 | -0.08387 | -0.041542 | 1.909 | 4 | 17.9291 | 99999 | 3574
3575 | 3.575 |  | 5 | 1.905 | -0.0040229 | 0.041542 | 0.0036 | 0.021356 | 0.19709 | 0.012 | 11.8839 | 7.7471 | 11.8595 | 0.24554 | 3.8736 | 0.18691 | 5.405 | 3.8736 | 0.063058 | -0.029477 | 0.092535 | 0.0015035 | -39.211 | -19.5097 | -6.5874 | -3.2776 | -0.083661 | -0.041626 | 1.909 | 4 | 17.9291 | 99999 | 3575
3576 | 3.576 |  | 5 | 1.905 | -0.0039813 | 0.041626 | 0.0036 | 0.021356 | 0.19709 | 0.013 | 11.8838 | 7.7562 | 11.8593 | 0.24553 | 3.8781 | 0.18683 | 5.4113 | 3.8781 | 0.063132 | -0.029403 | 0.092535 | 0.0015035 | -39.1129 | -19.5489 | -6.571 | -3.2842 | -0.083451 | -0.04171 | 1.9089 | 4 | 17.9291 | 99999 | 3576
3577 | 3.577 |  | 5 | 1.905 | -0.0039396 | 0.04171 | 0.0036 | 0.021356 | 0.19709 | 0.014 | 11.8837 | 7.7652 | 11.8591 | 0.24551 | 3.8826 | 0.18675 | 5.4176 | 3.8826 | 0.063205 | -0.02933 | 0.092535 | 0.0015035 | -39.0152 | -19.588 | -6.5545 | -3.2908 | -0.083243 | -0.041793 | 1.9089 | 4 | 17.9291 | 99999 | 3577
3578 | 3.578 |  | 5 | 1.905 | -0.0038978 | 0.041793 | 0.0036 | 0.021356 | 0.19709 | 0.015 | 11.8835 | 7.7742 | 11.859 | 0.2455 | 3.8871 | 0.18667 | 5.4239 | 3.8871 | 0.063278 | -0.029256 | 0.092535 | 0.0015035 | -38.9176 | -19.6269 | -6.5382 | -3.2973 | -0.083035 | -0.041876 | 1.9089 | 4 | 17.9291 | 99999 | 3578
3579 | 3.579 |  | 5 | 1.905 | -0.0038559 | 0.041876 | 0.0036 | 0.021356 | 0.19709 | 0.016 | 11.8834 | 7.7832 | 11.8588 | 0.24549 | 3.8916 | 0.18659 | 5.4301 | 3.8916 | 0.063352 | -0.029183 | 0.092535 | 0.0015035 | -38.8203 | -19.6658 | -6.5218 | -3.3039 | -0.082827 | -0.041959 | 1.9088 | 4 | 17.9291 | 99999 | 3579
3580 | 3.58 |  | 5 | 1.905 | -0.0038139 | 0.041959 | 0.0036 | 0.021356 | 0.19709 | 0.017 | 11.8833 | 7.7921 | 11.8587 | 0.24548 | 3.8961 | 0.1865 | 5.4364 | 3.8961 | 0.063424 | -0.02911 | 0.092535 | 0.0015035 | -38.7233 | -19.7046 | -6.5055 | -3.3104 | -0.08262 | -0.042042 | 1.9088 | 4 | 17.9291 | 99999 | 3580
3581 | 3.581 |  | 5 | 1.905 | -0.0037719 | 0.042042 | 0.0036 | 0.021356 | 0.19709 | 0.018 | 11.8831 | 7.8011 | 11.8585 | 0.24546 | 3.9005 | 0.18642 | 5.4426 | 3.9005 | 0.063497 | -0.029037 | 0.092535 | 0.0015035 | -38.6265 | -19.7432 | -6.4893 | -3.3169 | -0.082413 | -0.042124 | 1.9087 | 4 | 17.9291 | 99999 | 3581
3582 | 3.582 |  | 5 | 1.905 | -0.0037298 | 0.042124 | 0.0036 | 0.021356 | 0.19709 | 0.019 | 11.883 | 7.81 | 11.8583 | 0.24545 | 3.905 | 0.18634 | 5.4488 | 3.905 | 0.06357 | -0.028965 | 0.092535 | 0.0015035 | -38.5299 | -19.7818 | -6.473 | -3.3233 | -0.082207 | -0.042207 | 1.9087 | 4 | 17.9291 | 99999 | 3582
3583 | 3.583 |  | 5 | 1.905 | -0.0036876 | 0.042207 | 0.0038519 | 0.024654 | 0.19702 | 0.02 | 11.8828 | 8.3795 | 11.8582 | 0.28455 | 4.1898 | 0.22538 | 5.8462 | 4.1898 | 0.068205 | -0.024329 | 0.092535 | 0.0015035 | -32.3638 | -19.8173 | -5.4371 | -3.3293 | -0.069051 | -0.042282 | 1.9086 | 4 | 17.9291 | 99999 | 3583
3584 | 3.584 |  | 5 | 1.905 | -0.0036453 | 0.042282 | 0.0038519 | 0.024654 | 0.19702 | 0.001 | 11.8743 | 8.3151 | 11.8478 | 0.28373 | 4.1575 | 0.22024 | 5.8012 | 4.1575 | 0.067681 | -0.024854 | 0.092535 | 0.0015035 | -33.0613 | -19.85 | -5.5543 | -3.3348 | -0.07054 | -0.042352 | 1.9086 | 4 | 17.9291 | 99999 | 3584
3585 | 3.585 |  | 5 | 1.905 | -0.0036029 | 0.042352 | 0.0038519 | 0.024654 | 0.19702 | 0.002 | 11.8753 | 8.3319 | 11.849 | 0.28382 | 4.166 | 0.22082 | 5.813 | 4.166 | 0.067818 | -0.024717 | 0.092535 | 0.0015035 | -32.8789 | -19.883 | -5.5237 | -3.3403 | -0.07015 | -0.042422 | 1.9086 | 4 | 17.9291 | 99999 | 3585
3586 | 3.586 |  | 5 | 1.905 | -0.0035605 | 0.042422 | 0.0038519 | 0.024654 | 0.19702 | 0.003 | 11.875 | 8.3383 | 11.8487 | 0.28379 | 4.1692 | 0.22067 | 5.8174 | 4.1692 | 0.06787 | -0.024665 | 0.092535 | 0.0015035 | -32.8096 | -19.9158 | -5.512 | -3.3459 | -0.070003 | -0.042492 | 1.9085 | 4 | 17.9291 | 99999 | 3586
3587 | 3.587 |  | 5 | 1.905 | -0.003518 | 0.042492 | 0.0038519 | 0.024654 | 0.19702 | 0.004 | 11.8749 | 8.346 | 11.8486 | 0.28379 | 4.173 | 0.22061 | 5.8228 | 4.173 | 0.067933 | -0.024602 | 0.092535 | 0.0015035 | -32.726 | -19.9486 | -5.498 | -3.3514 | -0.069824 | -0.042562 | 1.9085 | 4 | 17.9291 | 99999 | 3587
3588 | 3.588 |  | 5 | 1.905 | -0.0034754 | 0.042562 | 0.0038519 | 0.024654 | 0.19702 | 0.005 | 11.8748 | 8.3536 | 11.8484 | 0.28377 | 4.1768 | 0.22054 | 5.8281 | 4.1768 | 0.067994 | -0.02454 | 0.092535 | 0.0015035 | -32.6445 | -19.9813 | -5.4843 | -3.3569 | -0.06965 | -0.042632 | 1.9084 | 4 | 17.9291 | 99999 | 3588
3589 | 3.589 |  | 5 | 1.905 | -0.0034328 | 0.042632 | 0.0038519 | 0.024654 | 0.19702 | 0.006 | 11.8747 | 8.3611 | 11.8483 | 0.28376 | 4.1806 | 0.22047 | 5.8333 | 4.1806 | 0.068056 | -0.024479 | 0.092535 | 0.0015035 | -32.5629 | -20.0139 | -5.4706 | -3.3623 | -0.069476 | -0.042702 | 1.9084 | 4 | 17.9291 | 99999 | 3589
3590 | 3.59 |  | 5 | 1.905 | -0.0033901 | 0.042702 | 0.0038519 | 0.024654 | 0.19702 | 0.007 | 11.8746 | 8.3686 | 11.8482 | 0.28375 | 4.1843 | 0.2204 | 5.8386 | 4.1843 | 0.068117 | -0.024418 | 0.092535 | 0.0015035 | -32.4815 | -20.0464 | -5.4569 | -3.3678 | -0.069303 | -0.042771 | 1.9083 | 4 | 17.9291 | 99999 | 3590
3591 | 3.591 |  | 5 | 1.905 | -0.0033473 | 0.042771 | 0.0038519 | 0.024654 | 0.19702 | 0.008 | 11.8745 | 8.3761 | 11.848 | 0.28374 | 4.1881 | 0.22034 | 5.8438 | 4.1881 | 0.068178 | -0.024357 | 0.092535 | 0.0015035 | -32.4004 | -20.0788 | -5.4433 | -3.3732 | -0.06913 | -0.04284 | 1.9083 | 4 | 17.9291 | 99999 | 3591
3592 | 3.592 |  | 5 | 1.905 | -0.0033045 | 0.04284 | 0.0038519 | 0.024654 | 0.19702 | 0.009 | 11.8744 | 8.3836 | 11.8479 | 0.28373 | 4.1918 | 0.22027 | 5.849 | 4.1918 | 0.068239 | -0.024296 | 0.092535 | 0.0015035 | -32.3195 | -20.1112 | -5.4297 | -3.3787 | -0.068957 | -0.042909 | 1.9083 | 4 | 17.9291 | 99999 | 3592
3593 | 3.593 |  | 5 | 1.905 | -0.0032616 | 0.042909 | 0.0038519 | 0.024654 | 0.19702 | 0.01 | 11.8742 | 8.391 | 11.8478 | 0.28372 | 4.1955 | 0.2202 | 5.8542 | 4.1955 | 0.068299 | -0.024235 | 0.092535 | 0.0015035 | -32.2387 | -20.1435 | -5.4161 | -3.3841 | -0.068785 | -0.042978 | 1.9082 | 4 | 17.9291 | 99999 | 3593
3594 | 3.594 |  | 5 | 1.905 | -0.0032186 | 0.042978 | 0.0038519 | 0.024654 | 0.19702 | 0.011 | 11.8741 | 8.3985 | 11.8476 | 0.28371 | 4.1992 | 0.22013 | 5.8594 | 4.1992 | 0.06836 | -0.024175 | 0.092535 | 0.0015035 | -32.1582 | -20.1757 | -5.4026 | -3.3895 | -0.068613 | -0.043047 | 1.9082 | 4 | 17.9291 | 99999 | 3594
3595 | 3.595 |  | 5 | 1.905 | -0.0031756 | 0.043047 | 0.0038519 | 0.024654 | 0.19702 | 0.012 | 11.874 | 8.4059 | 11.8475 | 0.2837 | 4.203 | 0.22007 | 5.8646 | 4.203 | 0.06842 | -0.024114 | 0.092535 | 0.0015035 | -32.0779 | -20.2078 | -5.3891 | -3.3949 | -0.068441 | -0.043115 | 1.9081 | 4 | 17.9291 | 99999 | 3595
3596 | 3.596 |  | 5 | 1.905 | -0.0031325 | 0.043115 | 0.0038519 | 0.024654 | 0.19702 | 0.013 | 11.8739 | 8.4133 | 11.8473 | 0.28369 | 4.2067 | 0.22 | 5.8697 | 4.2067 | 0.06848 | -0.024054 | 0.092535 | 0.0015035 | -31.9977 | -20.2398 | -5.3756 | -3.4003 | -0.06827 | -0.043184 | 1.9081 | 4 | 17.9291 | 99999 | 3596
3597 | 3.597 |  | 5 | 1.905 | -0.0030893 | 0.043184 | 0.0038519 | 0.024654 | 0.19702 | 0.014 | 11.8738 | 8.4207 | 11.8472 | 0.28368 | 4.2103 | 0.21993 | 5.8749 | 4.2103 | 0.06854 | -0.023994 | 0.092535 | 0.0015035 | -31.9178 | -20.2718 | -5.3622 | -3.4057 | -0.0681 | -0.043252 | 1.908 | 4 | 17.9291 | 99999 | 3597
3598 | 3.598 |  | 5 | 1.905 | -0.003046 | 0.043252 | 0.0038519 | 0.024654 | 0.19702 | 0.015 | 11.8737 | 8.428 | 11.8471 | 0.28367 | 4.214 | 0.21987 | 5.88 | 4.214 | 0.0686 | -0.023934 | 0.092535 | 0.0015035 | -31.8381 | -20.3036 | -5.3488 | -3.411 | -0.06793 | -0.04332 | 1.908 | 4 | 17.9291 | 99999 | 3598
3599 | 3.599 |  | 5 | 1.905 | -0.0030027 | 0.04332 | 0.0038519 | 0.024654 | 0.19702 | 0.016 | 11.8736 | 8.4354 | 11.8469 | 0.28366 | 4.2177 | 0.2198 | 5.8852 | 4.2177 | 0.06866 | -0.023874 | 0.092535 | 0.0015035 | -31.7586 | -20.3354 | -5.3354 | -3.4164 | -0.06776 | -0.043388 | 1.908 | 4 | 17.9291 | 99999 | 3599
3600 | 3.6 |  | 5 | 1.905 | -0.0029593 | 0.043388 | 0.0038519 | 0.024654 | 0.19702 | 0.017 | 11.8735 | 8.4427 | 11.8468 | 0.28365 | 4.2214 | 0.21973 | 5.8903 | 4.2214 | 0.06872 | -0.023815 | 0.092535 | 0.0015035 | -31.6792 | -20.3672 | -5.3221 | -3.4217 | -0.067591 | -0.043455 | 1.9079 | 4 | 17.9291 | 99999 | 3600
3601 | 3.601 |  | 5 | 1.905 | -0.0029159 | 0.043455 | 0.0038519 | 0.024654 | 0.19702 | 0.018 | 11.8734 | 8.45 | 11.8467 | 0.28363 | 4.225 | 0.21967 | 5.8954 | 4.225 | 0.068779 | -0.023755 | 0.092535 | 0.0015035 | -31.6001 | -20.3988 | -5.3088 | -3.427 | -0.067422 | -0.043523 | 1.9079 | 4 | 17.9291 | 99999 | 3601
3602 | 3.602 |  | 5 | 1.905 | -0.0028723 | 0.043523 | 0.0038519 | 0.024654 | 0.19702 | 0.019 | 11.8732 | 8.4573 | 11.8465 | 0.28362 | 4.2287 | 0.2196 | 5.9005 | 4.2287 | 0.068839 | -0.023696 | 0.092535 | 0.0015035 | -31.5212 | -20.4304 | -5.2956 | -3.4323 | -0.067254 | -0.04359 | 1.9078 | 4 | 17.9291 | 99999 | 3602
3603 | 3.603 |  | 5 | 1.905 | -0.0028287 | 0.04359 | 0.0040761 | 0.028078 | 0.19696 | 0.02 | 11.8731 | 9.046 | 11.8464 | 0.32418 | 4.523 | 0.2601 | 6.3111 | 4.523 | 0.07363 | -0.018905 | 0.092535 | 0.0015035 | -25.1475 | -20.4587 | -4.2248 | -3.4371 | -0.053655 | -0.043651 | 1.9078 | 4 | 17.9291 | 99999 | 3603
3604 | 3.604 |  | 5 | 1.905 | -0.0027851 | 0.043651 | 0.0040761 | 0.028078 | 0.19696 | 0.001 | 11.8643 | 8.9767 | 11.8357 | 0.32329 | 4.4883 | 0.25475 | 6.2628 | 4.4883 | 0.073066 | -0.019468 | 0.092535 | 0.0015035 | -25.8976 | -20.4842 | -4.3508 | -3.4413 | -0.055255 | -0.043705 | 1.9077 | 4 | 17.9291 | 99999 | 3604
3605 | 3.605 |  | 5 | 1.905 | -0.0027414 | 0.043705 | 0.0040761 | 0.028078 | 0.19696 | 0.002 | 11.8653 | 8.9924 | 11.837 | 0.32339 | 4.4962 | 0.25538 | 6.2737 | 4.4962 | 0.073194 | -0.019341 | 0.092535 | 0.0015035 | -25.728 | -20.51 | -4.3223 | -3.4457 | -0.054893 | -0.04376 | 1.9077 | 4 | 17.9291 | 99999 | 3605
3606 | 3.606 |  | 5 | 1.905 | -0.0026976 | 0.04376 | 0.0040761 | 0.028078 | 0.19696 | 0.003 | 11.8651 | 8.997 | 11.8367 | 0.32337 | 4.4985 | 0.25524 | 6.277 | 4.4985 | 0.073232 | -0.019303 | 0.092535 | 0.0015035 | -25.6774 | -20.5357 | -4.3138 | -3.45 | -0.054785 | -0.043815 | 1.9077 | 4 | 17.9291 | 99999 | 3606
3607 | 3.607 |  | 5 | 1.905 | -0.0026538 | 0.043815 | 0.0040761 | 0.028078 | 0.19696 | 0.004 | 11.865 | 9.0031 | 11.8366 | 0.32336 | 4.5016 | 0.25519 | 6.2812 | 4.5016 | 0.073281 | -0.019253 | 0.092535 | 0.0015035 | -25.6115 | -20.5614 | -4.3027 | -3.4543 | -0.054645 | -0.04387 | 1.9076 | 4 | 17.9291 | 99999 | 3607
3608 | 3.608 |  | 5 | 1.905 | -0.0026099 | 0.04387 | 0.0040761 | 0.028078 | 0.19696 | 0.005 | 11.865 | 9.009 | 11.8365 | 0.32335 | 4.5045 | 0.25514 | 6.2854 | 4.5045 | 0.073329 | -0.019205 | 0.092535 | 0.0015035 | -25.5478 | -20.587 | -4.292 | -3.4586 | -0.054509 | -0.043924 | 1.9076 | 4 | 17.9291 | 99999 | 3608
3609 | 3.609 |  | 5 | 1.905 | -0.002566 | 0.043924 | 0.0040761 | 0.028078 | 0.19696 | 0.006 | 11.8649 | 9.0149 | 11.8364 | 0.32334 | 4.5074 | 0.25508 | 6.2895 | 4.5074 | 0.073377 | -0.019158 | 0.092535 | 0.0015035 | -25.484 | -20.6125 | -4.2813 | -3.4629 | -0.054373 | -0.043979 | 1.9075 | 4 | 17.9291 | 99999 | 3609
3610 | 3.61 |  | 5 | 1.905 | -0.002522 | 0.043979 | 0.0040761 | 0.028078 | 0.19696 | 0.007 | 11.8648 | 9.0208 | 11.8363 | 0.32333 | 4.5104 | 0.25503 | 6.2936 | 4.5104 | 0.073425 | -0.01911 | 0.092535 | 0.0015035 | -25.4204 | -20.6379 | -4.2706 | -3.4672 | -0.054237 | -0.044033 | 1.9075 | 4 | 17.9291 | 99999 | 3610
3611 | 3.611 |  | 5 | 1.905 | -0.002478 | 0.044033 | 0.0040761 | 0.028078 | 0.19696 | 0.008 | 11.8647 | 9.0266 | 11.8362 | 0.32332 | 4.5133 | 0.25498 | 6.2976 | 4.5133 | 0.073473 | -0.019062 | 0.092535 | 0.0015035 | -25.357 | -20.6633 | -4.26 | -3.4714 | -0.054102 | -0.044087 | 1.9074 | 4 | 17.9291 | 99999 | 3611
3612 | 3.612 |  | 5 | 1.905 | -0.0024339 | 0.044087 | 0.0040761 | 0.028078 | 0.19696 | 0.009 | 11.8646 | 9.0325 | 11.8361 | 0.32332 | 4.5162 | 0.25492 | 6.3017 | 4.5162 | 0.07352 | -0.019014 | 0.092535 | 0.0015035 | -25.2937 | -20.6886 | -4.2493 | -3.4757 | -0.053967 | -0.044141 | 1.9074 | 4 | 17.9291 | 99999 | 3612
3613 | 3.613 |  | 5 | 1.905 | -0.0023898 | 0.044141 | 0.0040761 | 0.028078 | 0.19696 | 0.01 | 11.8645 | 9.0383 | 11.836 | 0.32331 | 4.5192 | 0.25487 | 6.3058 | 4.5192 | 0.073568 | -0.018967 | 0.092535 | 0.0015035 | -25.2305 | -20.7139 | -4.2387 | -3.4799 | -0.053832 | -0.044195 | 1.9073 | 4 | 17.9291 | 99999 | 3613
3614 | 3.614 |  | 5 | 1.905 | -0.0023456 | 0.044195 | 0.0040761 | 0.028078 | 0.19696 | 0.011 | 11.8644 | 9.0441 | 11.8359 | 0.3233 | 4.5221 | 0.25482 | 6.3099 | 4.5221 | 0.073615 | -0.01892 | 0.092535 | 0.0015035 | -25.1676 | -20.7391 | -4.2282 | -3.4842 | -0.053698 | -0.044249 | 1.9073 | 4 | 17.9291 | 99999 | 3614
3615 | 3.615 |  | 5 | 1.905 | -0.0023013 | 0.044249 | 0.0040761 | 0.028078 | 0.19696 | 0.012 | 11.8643 | 9.0499 | 11.8358 | 0.32329 | 4.525 | 0.25476 | 6.3139 | 4.525 | 0.073662 | -0.018872 | 0.092535 | 0.0015035 | -25.1048 | -20.7642 | -4.2176 | -3.4884 | -0.053564 | -0.044303 | 1.9073 | 4 | 17.9291 | 99999 | 3615
3616 | 3.616 |  | 5 | 1.905 | -0.002257 | 0.044303 | 0.0040761 | 0.028078 | 0.19696 | 0.013 | 11.8643 | 9.0557 | 11.8357 | 0.32328 | 4.5279 | 0.25471 | 6.3179 | 4.5279 | 0.073709 | -0.018825 | 0.092535 | 0.0015035 | -25.0421 | -20.7893 | -4.2071 | -3.4926 | -0.05343 | -0.044356 | 1.9072 | 4 | 17.9291 | 99999 | 3616
3617 | 3.617 |  | 5 | 1.905 | -0.0022127 | 0.044356 | 0.0040761 | 0.028078 | 0.19696 | 0.014 | 11.8642 | 9.0615 | 11.8355 | 0.32327 | 4.5307 | 0.25466 | 6.322 | 4.5307 | 0.073756 | -0.018778 | 0.092535 | 0.0015035 | -24.9796 | -20.8143 | -4.1966 | -3.4968 | -0.053296 | -0.044409 | 1.9072 | 4 | 17.9291 | 99999 | 3617
3618 | 3.618 |  | 5 | 1.905 | -0.0021683 | 0.044409 | 0.0040761 | 0.028078 | 0.19696 | 0.015 | 11.8641 | 9.0672 | 11.8354 | 0.32326 | 4.5336 | 0.25461 | 6.326 | 4.5336 | 0.073803 | -0.018731 | 0.092535 | 0.0015035 | -24.9172 | -20.8393 | -4.1861 | -3.501 | -0.053163 | -0.044463 | 1.9071 | 4 | 17.9291 | 99999 | 3618
3619 | 3.619 |  | 5 | 1.905 | -0.0021238 | 0.044463 | 0.0040761 | 0.028078 | 0.19696 | 0.016 | 11.864 | 9.073 | 11.8353 | 0.32325 | 4.5365 | 0.25455 | 6.33 | 4.5365 | 0.07385 | -0.018685 | 0.092535 | 0.0015035 | -24.855 | -20.8642 | -4.1756 | -3.5052 | -0.053031 | -0.044516 | 1.9071 | 4 | 17.9291 | 99999 | 3619
3620 | 3.62 |  | 5 | 1.905 | -0.0020793 | 0.044516 | 0.0040761 | 0.028078 | 0.19696 | 0.017 | 11.8639 | 9.0787 | 11.8352 | 0.32325 | 4.5394 | 0.2545 | 6.334 | 4.5394 | 0.073897 | -0.018638 | 0.092535 | 0.0015035 | -24.793 | -20.889 | -4.1652 | -3.5093 | -0.052898 | -0.044569 | 1.907 | 4 | 17.9291 | 99999 | 3620
3621 | 3.621 |  | 5 | 1.905 | -0.0020347 | 0.044569 | 0.0040761 | 0.028078 | 0.19696 | 0.018 | 11.8638 | 9.0844 | 11.8351 | 0.32324 | 4.5422 | 0.25445 | 6.338 | 4.5422 | 0.073943 | -0.018592 | 0.092535 | 0.0015035 | -24.7311 | -20.9137 | -4.1548 | -3.5135 | -0.052766 | -0.044622 | 1.907 | 4 | 17.9291 | 99999 | 3621
3622 | 3.622 |  | 5 | 1.905 | -0.0019901 | 0.044622 | 0.0040761 | 0.028078 | 0.19696 | 0.019 | 11.8637 | 9.0901 | 11.835 | 0.32323 | 4.5451 | 0.2544 | 6.342 | 4.5451 | 0.073989 | -0.018545 | 0.092535 | 0.0015035 | -24.6694 | -20.9384 | -4.1445 | -3.5177 | -0.052635 | -0.044674 | 1.9069 | 4 | 17.9291 | 99999 | 3622
3623 | 3.623 |  | 5 | 1.905 | -0.0019454 | 0.044674 | 0.0042729 | 0.031603 | 0.19693 | 0.02 | 11.8636 | 9.6939 | 11.8349 | 0.36494 | 4.8469 | 0.29607 | 6.7632 | 4.8469 | 0.078904 | -0.013631 | 0.092535 | 0.0015035 | -18.1325 | -20.9598 | -3.0463 | -3.5213 | -0.038687 | -0.04472 | 1.9069 | 4 | 17.9291 | 99999 | 3623
3624 | 3.624 |  | 5 | 1.905 | -0.0019007 | 0.04472 | 0.0042729 | 0.031603 | 0.19693 | 0.001 | 11.8546 | 9.6203 | 11.824 | 0.36399 | 4.8101 | 0.29055 | 6.7118 | 4.8101 | 0.078304 | -0.01423 | 0.092535 | 0.0015035 | -18.9294 | -20.9784 | -3.1801 | -3.5244 | -0.040388 | -0.044759 | 1.9069 | 4 | 17.9291 | 99999 | 3624
3625 | 3.625 |  | 5 | 1.905 | -0.0018559 | 0.044759 | 0.0042729 | 0.031603 | 0.19693 | 0.002 | 11.8557 | 9.6347 | 11.8253 | 0.36411 | 4.8174 | 0.29122 | 6.7219 | 4.8174 | 0.078422 | -0.014112 | 0.092535 | 0.0015035 | -18.7727 | -20.9972 | -3.1538 | -3.5275 | -0.040053 | -0.0448 | 1.9068 | 4 | 17.9291 | 99999 | 3625
3626 | 3.626 |  | 5 | 1.905 | -0.0018111 | 0.0448 | 0.0042729 | 0.031603 | 0.19693 | 0.003 | 11.8555 | 9.6377 | 11.825 | 0.36409 | 4.8189 | 0.29109 | 6.724 | 4.8189 | 0.078447 | -0.014088 | 0.092535 | 0.0015035 | -18.7401 | -21.016 | -3.1483 | -3.5307 | -0.039984 | -0.04484 | 1.9068 | 4 | 17.9291 | 99999 | 3626
3627 | 3.627 |  | 5 | 1.905 | -0.0017663 | 0.04484 | 0.0042729 | 0.031603 | 0.19693 | 0.004 | 11.8554 | 9.6422 | 11.825 | 0.36408 | 4.8211 | 0.29106 | 6.7271 | 4.8211 | 0.078483 | -0.014051 | 0.092535 | 0.0015035 | -18.6915 | -21.0347 | -3.1402 | -3.5338 | -0.03988 | -0.04488 | 1.9067 | 4 | 17.9291 | 99999 | 3627
3628 | 3.628 |  | 5 | 1.905 | -0.0017214 | 0.04488 | 0.0042729 | 0.031603 | 0.19693 | 0.005 | 11.8554 | 9.6465 | 11.8249 | 0.36408 | 4.8233 | 0.29102 | 6.7301 | 4.8233 | 0.078518 | -0.014016 | 0.092535 | 0.0015035 | -18.6452 | -21.0534 | -3.1324 | -3.537 | -0.039781 | -0.044919 | 1.9067 | 4 | 17.9291 | 99999 | 3628
3629 | 3.629 |  | 5 | 1.905 | -0.0016765 | 0.044919 | 0.0042729 | 0.031603 | 0.19693 | 0.006 | 11.8553 | 9.6508 | 11.8248 | 0.36407 | 4.8254 | 0.29098 | 6.7331 | 4.8254 | 0.078553 | -0.013981 | 0.092535 | 0.0015035 | -18.5986 | -21.072 | -3.1246 | -3.5401 | -0.039682 | -0.044959 | 1.9066 | 4 | 17.9291 | 99999 | 3629
3630 | 3.63 |  | 5 | 1.905 | -0.0016315 | 0.044959 | 0.0042729 | 0.031603 | 0.19693 | 0.007 | 11.8552 | 9.6551 | 11.8247 | 0.36406 | 4.8275 | 0.29094 | 6.7361 | 4.8275 | 0.078588 | -0.013947 | 0.092535 | 0.0015035 | -18.5522 | -21.0906 | -3.1168 | -3.5432 | -0.039583 | -0.044999 | 1.9066 | 4 | 17.9291 | 99999 | 3630
3631 | 3.631 |  | 5 | 1.905 | -0.0015865 | 0.044999 | 0.0042729 | 0.031603 | 0.19693 | 0.008 | 11.8552 | 9.6594 | 11.8247 | 0.36406 | 4.8297 | 0.2909 | 6.7391 | 4.8297 | 0.078623 | -0.013912 | 0.092535 | 0.0015035 | -18.506 | -21.1091 | -3.109 | -3.5463 | -0.039484 | -0.045038 | 1.9065 | 4 | 17.9291 | 99999 | 3631
3632 | 3.632 |  | 5 | 1.905 | -0.0015415 | 0.045038 | 0.0042729 | 0.031603 | 0.19693 | 0.009 | 11.8551 | 9.6636 | 11.8246 | 0.36405 | 4.8318 | 0.29086 | 6.7421 | 4.8318 | 0.078657 | -0.013877 | 0.092535 | 0.0015035 | -18.4598 | -21.1276 | -3.1013 | -3.5494 | -0.039386 | -0.045078 | 1.9065 | 4 | 17.9291 | 99999 | 3632
3633 | 3.633 |  | 5 | 1.905 | -0.0014964 | 0.045078 | 0.0042729 | 0.031603 | 0.19693 | 0.01 | 11.855 | 9.6679 | 11.8245 | 0.36404 | 4.8339 | 0.29082 | 6.745 | 4.8339 | 0.078692 | -0.013842 | 0.092535 | 0.0015035 | -18.4138 | -21.146 | -3.0935 | -3.5525 | -0.039288 | -0.045117 | 1.9065 | 4 | 17.9291 | 99999 | 3633
3634 | 3.634 |  | 5 | 1.905 | -0.0014513 | 0.045117 | 0.0042729 | 0.031603 | 0.19693 | 0.011 | 11.855 | 9.6721 | 11.8244 | 0.36404 | 4.8361 | 0.29078 | 6.748 | 4.8361 | 0.078727 | -0.013808 | 0.092535 | 0.0015035 | -18.3679 | -21.1644 | -3.0858 | -3.5556 | -0.03919 | -0.045156 | 1.9064 | 4 | 17.9291 | 99999 | 3634
3635 | 3.635 |  | 5 | 1.905 | -0.0014062 | 0.045156 | 0.0042729 | 0.031603 | 0.19693 | 0.012 | 11.8549 | 9.6764 | 11.8244 | 0.36403 | 4.8382 | 0.29075 | 6.7509 | 4.8382 | 0.078761 | -0.013774 | 0.092535 | 0.0015035 | -18.3221 | -21.1828 | -3.0781 | -3.5587 | -0.039092 | -0.045196 | 1.9064 | 4 | 17.9291 | 99999 | 3635
3636 | 3.636 |  | 5 | 1.905 | -0.001361 | 0.045196 | 0.0042729 | 0.031603 | 0.19693 | 0.013 | 11.8549 | 9.6806 | 11.8243 | 0.36402 | 4.8403 | 0.29071 | 6.7539 | 4.8403 | 0.078795 | -0.013739 | 0.092535 | 0.0015035 | -18.2764 | -21.2011 | -3.0704 | -3.5618 | -0.038994 | -0.045235 | 1.9063 | 4 | 17.9291 | 99999 | 3636
3637 | 3.637 |  | 5 | 1.905 | -0.0013157 | 0.045235 | 0.0042729 | 0.031603 | 0.19693 | 0.014 | 11.8548 | 9.6848 | 11.8242 | 0.36402 | 4.8424 | 0.29067 | 6.7568 | 4.8424 | 0.07883 | -0.013705 | 0.092535 | 0.0015035 | -18.2308 | -21.2193 | -3.0628 | -3.5648 | -0.038897 | -0.045274 | 1.9063 | 4 | 17.9291 | 99999 | 3637
3638 | 3.638 |  | 5 | 1.905 | -0.0012705 | 0.045274 | 0.0042729 | 0.031603 | 0.19693 | 0.015 | 11.8547 | 9.689 | 11.8241 | 0.36401 | 4.8445 | 0.29063 | 6.7598 | 4.8445 | 0.078864 | -0.013671 | 0.092535 | 0.0015035 | -18.1853 | -21.2375 | -3.0551 | -3.5679 | -0.0388 | -0.045312 | 1.9062 | 4 | 17.9291 | 99999 | 3638
3639 | 3.639 |  | 5 | 1.905 | -0.0012251 | 0.045312 | 0.0042729 | 0.031603 | 0.19693 | 0.016 | 11.8547 | 9.6932 | 11.824 | 0.364 | 4.8466 | 0.29059 | 6.7627 | 4.8466 | 0.078898 | -0.013637 | 0.092535 | 0.0015035 | -18.14 | -21.2557 | -3.0475 | -3.571 | -0.038703 | -0.045351 | 1.9062 | 4 | 17.9291 | 99999 | 3639
3640 | 3.64 |  | 5 | 1.905 | -0.0011798 | 0.045351 | 0.0042729 | 0.031603 | 0.19693 | 0.017 | 11.8546 | 9.6974 | 11.824 | 0.364 | 4.8487 | 0.29055 | 6.7656 | 4.8487 | 0.078932 | -0.013603 | 0.092535 | 0.0015035 | -18.0947 | -21.2738 | -3.0399 | -3.574 | -0.038607 | -0.04539 | 1.9061 | 4 | 17.9291 | 99999 | 3640
3641 | 3.641 |  | 5 | 1.905 | -0.0011344 | 0.04539 | 0.0042729 | 0.031603 | 0.19693 | 0.018 | 11.8545 | 9.7015 | 11.8239 | 0.36399 | 4.8508 | 0.29052 | 6.7685 | 4.8508 | 0.078966 | -0.013569 | 0.092535 | 0.0015035 | -18.0496 | -21.2919 | -3.0323 | -3.577 | -0.038511 | -0.045428 | 1.9061 | 4 | 17.9291 | 99999 | 3641
3642 | 3.642 |  | 5 | 1.905 | -0.001089 | 0.045428 | 0.0042729 | 0.031603 | 0.19693 | 0.019 | 11.8545 | 9.7057 | 11.8238 | 0.36398 | 4.8528 | 0.29048 | 6.7714 | 4.8528 | 0.079 | -0.013535 | 0.092535 | 0.0015035 | -18.0046 | -21.3099 | -3.0248 | -3.5801 | -0.038415 | -0.045467 | 1.906 | 4 | 17.9291 | 99999 | 3642
3643 | 3.643 |  | 5 | 1.905 | -0.0010435 | 0.045467 | 0.0044423 | 0.035207 | 0.1969 | 0.02 | 11.8544 | 10.3205 | 11.8237 | 0.40658 | 5.1603 | 0.33305 | 7.2004 | 5.1603 | 0.084004 | -0.0085303 | 0.092535 | 0.0015035 | -11.3473 | -21.3246 | -1.9064 | -3.5825 | -0.024211 | -0.045498 | 1.906 | 4 | 17.9291 | 99999 | 3643
3644 | 3.644 |  | 5 | 1.905 | -0.00099801 | 0.045498 | 0.0044423 | 0.035207 | 0.1969 | 0.001 | 11.8452 | 10.2431 | 11.8126 | 0.40558 | 5.1216 | 0.32738 | 7.1464 | 5.1216 | 0.083374 | -0.0091602 | 0.092535 | 0.0015035 | -12.1853 | -21.3363 | -2.0471 | -3.5845 | -0.025998 | -0.045523 | 1.906 | 4 | 17.9291 | 99999 | 3644
3645 | 3.645 |  | 5 | 1.905 | -0.00095248 | 0.045523 | 0.0044423 | 0.035207 | 0.1969 | 0.002 | 11.8464 | 10.2564 | 11.814 | 0.4057 | 5.1282 | 0.32809 | 7.1556 | 5.1282 | 0.083482 | -0.0090521 | 0.092535 | 0.0015035 | -12.0414 | -21.3484 | -2.023 | -3.5865 | -0.025692 | -0.045549 | 1.9059 | 4 | 17.9291 | 99999 | 3645
3646 | 3.646 |  | 5 | 1.905 | -0.00090693 | 0.045549 | 0.0044423 | 0.035207 | 0.1969 | 0.003 | 11.8462 | 10.2578 | 11.8137 | 0.40568 | 5.1289 | 0.32797 | 7.1566 | 5.1289 | 0.083494 | -0.0090407 | 0.092535 | 0.0015035 | -12.0263 | -21.3605 | -2.0204 | -3.5886 | -0.025659 | -0.045575 | 1.9059 | 4 | 17.9291 | 99999 | 3646
3647 | 3.647 |  | 5 | 1.905 | -0.00086136 | 0.045575 | 0.0044423 | 0.035207 | 0.1969 | 0.004 | 11.8461 | 10.2608 | 11.8137 | 0.40568 | 5.1304 | 0.32796 | 7.1587 | 5.1304 | 0.083518 | -0.0090167 | 0.092535 | 0.0015035 | -11.9944 | -21.3725 | -2.0151 | -3.5906 | -0.025591 | -0.0456 | 1.9058 | 4 | 17.9291 | 99999 | 3647
3648 | 3.648 |  | 5 | 1.905 | -0.00081576 | 0.0456 | 0.0044423 | 0.035207 | 0.1969 | 0.005 | 11.8461 | 10.2635 | 11.8137 | 0.40567 | 5.1318 | 0.32793 | 7.1606 | 5.1318 | 0.08354 | -0.0089945 | 0.092535 | 0.0015035 | -11.9647 | -21.3845 | -2.0101 | -3.5926 | -0.025528 | -0.045626 | 1.9058 | 4 | 17.9291 | 99999 | 3648
3649 | 3.649 |  | 5 | 1.905 | -0.00077013 | 0.045626 | 0.0044423 | 0.035207 | 0.1969 | 0.006 | 11.846 | 10.2663 | 11.8136 | 0.40567 | 5.1331 | 0.32791 | 7.1625 | 5.1331 | 0.083563 | -0.008972 | 0.092535 | 0.0015035 | -11.9349 | -21.3964 | -2.0051 | -3.5946 | -0.025464 | -0.045651 | 1.9057 | 4 | 17.9291 | 99999 | 3649
3650 | 3.65 |  | 5 | 1.905 | -0.00072448 | 0.045651 | 0.0044423 | 0.035207 | 0.1969 | 0.007 | 11.846 | 10.269 | 11.8136 | 0.40566 | 5.1345 | 0.32788 | 7.1644 | 5.1345 | 0.083585 | -0.0089497 | 0.092535 | 0.0015035 | -11.9052 | -21.4083 | -2.0001 | -3.5966 | -0.025401 | -0.045677 | 1.9057 | 4 | 17.9291 | 99999 | 3650
3651 | 3.651 |  | 5 | 1.905 | -0.0006788 | 0.045677 | 0.0044423 | 0.035207 | 0.1969 | 0.008 | 11.846 | 10.2717 | 11.8135 | 0.40566 | 5.1359 | 0.32785 | 7.1663 | 5.1359 | 0.083607 | -0.0089274 | 0.092535 | 0.0015035 | -11.8755 | -21.4202 | -1.9951 | -3.5986 | -0.025338 | -0.045702 | 1.9056 | 4 | 17.9291 | 99999 | 3651
3652 | 3.652 |  | 5 | 1.905 | -0.0006331 | 0.045702 | 0.0044423 | 0.035207 | 0.1969 | 0.009 | 11.8459 | 10.2745 | 11.8135 | 0.40566 | 5.1372 | 0.32783 | 7.1682 | 5.1372 | 0.083629 | -0.0089051 | 0.092535 | 0.0015035 | -11.8459 | -21.4321 | -1.9901 | -3.6006 | -0.025274 | -0.045728 | 1.9056 | 4 | 17.9291 | 99999 | 3652
3653 | 3.653 |  | 5 | 1.905 | -0.00058737 | 0.045728 | 0.0044423 | 0.035207 | 0.1969 | 0.01 | 11.8459 | 10.2772 | 11.8134 | 0.40565 | 5.1386 | 0.3278 | 7.1701 | 5.1386 | 0.083652 | -0.0088829 | 0.092535 | 0.0015035 | -11.8164 | -21.4439 | -1.9852 | -3.6026 | -0.025211 | -0.045753 | 1.9055 | 4 | 17.9291 | 99999 | 3653
3654 | 3.654 |  | 5 | 1.905 | -0.00054162 | 0.045753 | 0.0044423 | 0.035207 | 0.1969 | 0.011 | 11.8458 | 10.2799 | 11.8134 | 0.40565 | 5.14 | 0.32778 | 7.172 | 5.14 | 0.083674 | -0.0088608 | 0.092535 | 0.0015035 | -11.7869 | -21.4557 | -1.9802 | -3.6046 | -0.025149 | -0.045778 | 1.9055 | 4 | 17.9291 | 99999 | 3654
3655 | 3.655 |  | 5 | 1.905 | -0.00049584 | 0.045778 | 0.0044423 | 0.035207 | 0.1969 | 0.012 | 11.8458 | 10.2826 | 11.8133 | 0.40564 | 5.1413 | 0.32775 | 7.1739 | 5.1413 | 0.083696 | -0.0088387 | 0.092535 | 0.0015035 | -11.7576 | -21.4675 | -1.9753 | -3.6065 | -0.025086 | -0.045803 | 1.9055 | 4 | 17.9291 | 99999 | 3655
3656 | 3.656 |  | 5 | 1.905 | -0.00045004 | 0.045803 | 0.0044423 | 0.035207 | 0.1969 | 0.013 | 11.8458 | 10.2853 | 11.8133 | 0.40564 | 5.1427 | 0.32773 | 7.1758 | 5.1427 | 0.083718 | -0.0088167 | 0.092535 | 0.0015035 | -11.7283 | -21.4792 | -1.9703 | -3.6085 | -0.025023 | -0.045828 | 1.9054 | 4 | 17.9291 | 99999 | 3656
3657 | 3.657 |  | 5 | 1.905 | -0.00040421 | 0.045828 | 0.0044423 | 0.035207 | 0.1969 | 0.014 | 11.8457 | 10.288 | 11.8132 | 0.40563 | 5.144 | 0.3277 | 7.1777 | 5.144 | 0.08374 | -0.0087947 | 0.092535 | 0.0015035 | -11.699 | -21.491 | -1.9654 | -3.6105 | -0.024961 | -0.045853 | 1.9054 | 4 | 17.9291 | 99999 | 3657
3658 | 3.658 |  | 5 | 1.905 | -0.00035836 | 0.045853 | 0.0044423 | 0.035207 | 0.1969 | 0.015 | 11.8457 | 10.2907 | 11.8132 | 0.40563 | 5.1454 | 0.32768 | 7.1796 | 5.1454 | 0.083762 | -0.0087728 | 0.092535 | 0.0015035 | -11.6699 | -21.5026 | -1.9605 | -3.6124 | -0.024899 | -0.045878 | 1.9053 | 4 | 17.9291 | 99999 | 3658
3659 | 3.659 |  | 5 | 1.905 | -0.00031248 | 0.045878 | 0.0044423 | 0.035207 | 0.1969 | 0.016 | 11.8456 | 10.2934 | 11.8131 | 0.40562 | 5.1467 | 0.32765 | 7.1815 | 5.1467 | 0.083784 | -0.0087509 | 0.092535 | 0.0015035 | -11.6408 | -21.5143 | -1.9557 | -3.6144 | -0.024837 | -0.045903 | 1.9053 | 4 | 17.9291 | 99999 | 3659
3660 | 3.66 |  | 5 | 1.905 | -0.00026658 | 0.045903 | 0.0044423 | 0.035207 | 0.1969 | 0.017 | 11.8456 | 10.2961 | 11.8131 | 0.40562 | 5.148 | 0.32763 | 7.1833 | 5.148 | 0.083805 | -0.0087291 | 0.092535 | 0.0015035 | -11.6118 | -21.5259 | -1.9508 | -3.6164 | -0.024775 | -0.045928 | 1.9052 | 4 | 17.9291 | 99999 | 3660
3661 | 3.661 |  | 5 | 1.905 | -0.00022065 | 0.045928 | 0.0044423 | 0.035207 | 0.1969 | 0.018 | 11.8456 | 10.2988 | 11.813 | 0.40562 | 5.1494 | 0.32761 | 7.1852 | 5.1494 | 0.083827 | -0.0087074 | 0.092535 | 0.0015035 | -11.5829 | -21.5375 | -1.9459 | -3.6183 | -0.024713 | -0.045952 | 1.9052 | 4 | 17.9291 | 99999 | 3661
3662 | 3.662 |  | 5 | 1.905 | -0.0001747 | 0.045952 | 0.0044423 | 0.035207 | 0.1969 | 0.019 | 11.8455 | 10.3014 | 11.813 | 0.40561 | 5.1507 | 0.32758 | 7.187 | 5.1507 | 0.083849 | -0.0086857 | 0.092535 | 0.0015035 | -11.554 | -21.5491 | -1.9411 | -3.6202 | -0.024652 | -0.045977 | 1.9051 | 4 | 17.9291 | 99999 | 3662
3663 | 3.663 |  | 5 | 1.905 | -0.00012872 | 0.045977 | 0.0045848 | 0.038866 | 0.1969 | 0.02 | 11.8455 | 10.9236 | 11.8129 | 0.44883 | 5.4618 | 0.37077 | 7.6211 | 5.4618 | 0.088913 | -0.0036218 | 0.092535 | 0.0015035 | -4.8179 | -21.5573 | -0.8094 | -3.6216 | -0.010279 | -0.045995 | 1.9051 | 4 | 17.9291 | 99999 | 3663
3664 | 3.664 |  | 5 | 1.905 | -8.2727e-05 | 0.045995 | 0.0045848 | 0.038866 | 0.1969 | 0.001 | 11.8361 | 10.8429 | 11.8016 | 0.44777 | 5.4215 | 0.365 | 7.5648 | 5.4215 | 0.088256 | -0.0042781 | 0.092535 | 0.0015035 | -5.6909 | -21.5625 | -0.95608 | -3.6225 | -0.012142 | -0.046006 | 1.905 | 4 | 17.9291 | 99999 | 3664
3665 | 3.665 |  | 5 | 1.905 | -3.6721e-05 | 0.046006 | 0.0045848 | 0.038866 | 0.1969 | 0.002 | 11.8374 | 10.855 | 11.8031 | 0.4479 | 5.4275 | 0.36575 | 7.5733 | 5.4275 | 0.088355 | -0.0041797 | 0.092535 | 0.0015035 | -5.56 | -21.5682 | -0.93408 | -3.6234 | -0.011863 | -0.046018 | 1.905 | 4 | 17.9291 | 99999 | 3665
3666 | 3.666 |  | 5 | 1.905 | 9.2966e-06 | 0.046018 | 0.0045848 | 0.038866 | 0.1969 | 0.003 | 11.8372 | 10.8549 | 11.8029 | 0.44788 | 5.4274 | 0.36564 | 7.5732 | 5.4274 | 0.088354 | -0.0041809 | 0.092535 | 0.0015035 | -5.5615 | -21.5737 | -0.93434 | -3.6244 | -0.011866 | -0.04603 | 1.9049 | 4 | 17.9291 | 99999 | 3666
3667 | 3.667 |  | 5 | 1.905 | 5.5326e-05 | 0.04603 | 0.0045848 | 0.038866 | 0.1969 | 0.004 | 11.8372 | 10.8564 | 11.8029 | 0.44788 | 5.4282 | 0.36564 | 7.5742 | 5.4282 | 0.088366 | -0.0041689 | 0.092535 | 0.0015035 | -5.5457 | -21.5793 | -0.93167 | -3.6253 | -0.011832 | -0.046042 | 1.9049 | 4 | 17.9291 | 99999 | 3667
3668 | 3.668 |  | 5 | 1.905 | 0.00010137 | 0.046042 | 0.0045848 | 0.038866 | 0.1969 | 0.005 | 11.8372 | 10.8576 | 11.8028 | 0.44788 | 5.4288 | 0.36562 | 7.5751 | 5.4288 | 0.088376 | -0.0041588 | 0.092535 | 0.0015035 | -5.5321 | -21.5848 | -0.9294 | -3.6262 | -0.011803 | -0.046053 | 1.9049 | 4 | 17.9291 | 99999 | 3668
3669 | 3.669 |  | 5 | 1.905 | 0.00014742 | 0.046053 | 0.0045848 | 0.038866 | 0.1969 | 0.006 | 11.8371 | 10.8589 | 11.8028 | 0.44788 | 5.4294 | 0.36561 | 7.576 | 5.4294 | 0.088386 | -0.0041484 | 0.092535 | 0.0015035 | -5.5183 | -21.5903 | -0.92708 | -3.6272 | -0.011774 | -0.046065 | 1.9048 | 4 | 17.9291 | 99999 | 3669
3670 | 3.67 |  | 5 | 1.905 | 0.00019349 | 0.046065 | 0.0045848 | 0.038866 | 0.1969 | 0.007 | 11.8371 | 10.8601 | 11.8028 | 0.44788 | 5.4301 | 0.3656 | 7.5768 | 5.4301 | 0.088397 | -0.004138 | 0.092535 | 0.0015035 | -5.5046 | -21.5958 | -0.92477 | -3.6281 | -0.011745 | -0.046077 | 1.9048 | 4 | 17.9291 | 99999 | 3670
3671 | 3.671 |  | 5 | 1.905 | 0.00023956 | 0.046077 | 0.0045848 | 0.038866 | 0.1969 | 0.008 | 11.8371 | 10.8614 | 11.8028 | 0.44787 | 5.4307 | 0.36559 | 7.5777 | 5.4307 | 0.088407 | -0.0041277 | 0.092535 | 0.0015035 | -5.4909 | -21.6013 | -0.92247 | -3.629 | -0.011715 | -0.046089 | 1.9047 | 4 | 17.9291 | 99999 | 3671
3672 | 3.672 |  | 5 | 1.905 | 0.00028565 | 0.046089 | 0.0045848 | 0.038866 | 0.1969 | 0.009 | 11.8371 | 10.8627 | 11.8028 | 0.44787 | 5.4313 | 0.36558 | 7.5786 | 5.4313 | 0.088417 | -0.0041175 | 0.092535 | 0.0015035 | -5.4772 | -21.6068 | -0.92017 | -3.6299 | -0.011686 | -0.0461 | 1.9047 | 4 | 17.9291 | 99999 | 3672
3673 | 3.673 |  | 5 | 1.905 | 0.00033175 | 0.0461 | 0.0045848 | 0.038866 | 0.1969 | 0.01 | 11.8371 | 10.8639 | 11.8027 | 0.44787 | 5.432 | 0.36557 | 7.5795 | 5.432 | 0.088427 | -0.0041072 | 0.092535 | 0.0015035 | -5.4636 | -21.6123 | -0.91788 | -3.6309 | -0.011657 | -0.046112 | 1.9046 | 4 | 17.9291 | 99999 | 3673
3674 | 3.674 |  | 5 | 1.905 | 0.00037786 | 0.046112 | 0.0045848 | 0.038866 | 0.1969 | 0.011 | 11.837 | 10.8652 | 11.8027 | 0.44787 | 5.4326 | 0.36555 | 7.5804 | 5.4326 | 0.088438 | -0.004097 | 0.092535 | 0.0015035 | -5.45 | -21.6177 | -0.91559 | -3.6318 | -0.011628 | -0.046124 | 1.9046 | 4 | 17.9291 | 99999 | 3674
3675 | 3.675 |  | 5 | 1.905 | 0.00042399 | 0.046124 | 0.0045848 | 0.038866 | 0.1969 | 0.012 | 11.837 | 10.8664 | 11.8027 | 0.44786 | 5.4332 | 0.36554 | 7.5812 | 5.4332 | 0.088448 | -0.0040868 | 0.092535 | 0.0015035 | -5.4364 | -21.6232 | -0.91331 | -3.6327 | -0.011599 | -0.046135 | 1.9045 | 4 | 17.9291 | 99999 | 3675
3676 | 3.676 |  | 5 | 1.905 | 0.00047012 | 0.046135 | 0.0045848 | 0.038866 | 0.1969 | 0.013 | 11.837 | 10.8677 | 11.8027 | 0.44786 | 5.4338 | 0.36553 | 7.5821 | 5.4338 | 0.088458 | -0.0040766 | 0.092535 | 0.0015035 | -5.4229 | -21.6286 | -0.91104 | -3.6336 | -0.01157 | -0.046147 | 1.9045 | 4 | 17.9291 | 99999 | 3676
3677 | 3.677 |  | 5 | 1.905 | 0.00051627 | 0.046147 | 0.0045848 | 0.038866 | 0.1969 | 0.014 | 11.837 | 10.8689 | 11.8026 | 0.44786 | 5.4345 | 0.36552 | 7.583 | 5.4345 | 0.088468 | -0.0040665 | 0.092535 | 0.0015035 | -5.4094 | -21.634 | -0.90877 | -3.6345 | -0.011541 | -0.046158 | 1.9044 | 4 | 17.9291 | 99999 | 3677
3678 | 3.678 |  | 5 | 1.905 | 0.00056243 | 0.046158 | 0.0045848 | 0.038866 | 0.1969 | 0.015 | 11.837 | 10.8702 | 11.8026 | 0.44786 | 5.4351 | 0.36551 | 7.5838 | 5.4351 | 0.088478 | -0.0040563 | 0.092535 | 0.0015035 | -5.3959 | -21.6394 | -0.90651 | -3.6354 | -0.011513 | -0.04617 | 1.9044 | 4 | 17.9291 | 99999 | 3678
3679 | 3.679 |  | 5 | 1.905 | 0.0006086 | 0.04617 | 0.0045848 | 0.038866 | 0.1969 | 0.016 | 11.8369 | 10.8714 | 11.8026 | 0.44786 | 5.4357 | 0.3655 | 7.5847 | 5.4357 | 0.088488 | -0.0040462 | 0.092535 | 0.0015035 | -5.3825 | -21.6448 | -0.90425 | -3.6363 | -0.011484 | -0.046181 | 1.9043 | 4 | 17.9291 | 99999 | 3679
3680 | 3.68 |  | 5 | 1.905 | 0.00065478 | 0.046181 | 0.0045848 | 0.038866 | 0.1969 | 0.017 | 11.8369 | 10.8727 | 11.8026 | 0.44785 | 5.4363 | 0.36548 | 7.5856 | 5.4363 | 0.088498 | -0.0040362 | 0.092535 | 0.0015035 | -5.3691 | -21.6502 | -0.902 | -3.6372 | -0.011455 | -0.046193 | 1.9043 | 4 | 17.9291 | 99999 | 3680
3681 | 3.681 |  | 5 | 1.905 | 0.00070097 | 0.046193 | 0.0045848 | 0.038866 | 0.1969 | 0.018 | 11.8369 | 10.8739 | 11.8026 | 0.44785 | 5.4369 | 0.36547 | 7.5864 | 5.4369 | 0.088508 | -0.0040261 | 0.092535 | 0.0015035 | -5.3557 | -21.6556 | -0.89975 | -3.6381 | -0.011427 | -0.046204 | 1.9043 | 4 | 17.9291 | 99999 | 3681
3682 | 3.682 |  | 5 | 1.905 | 0.00074718 | 0.046204 | 0.0045848 | 0.038866 | 0.1969 | 0.019 | 11.8369 | 10.8751 | 11.8025 | 0.44785 | 5.4376 | 0.36546 | 7.5873 | 5.4376 | 0.088518 | -0.0040161 | 0.092535 | 0.0015035 | -5.3423 | -21.6609 | -0.89751 | -3.639 | -0.011398 | -0.046216 | 1.9042 | 4 | 17.9291 | 99999 | 3682
3683 | 3.683 |  | 5 | 1.905 | 0.00079339 | 0.046216 | 0.0047009 | 0.042557 | 0.19692 | 0.02 | 11.8369 | 11.5009 | 11.8025 | 0.49142 | 5.7504 | 0.40902 | 8.0239 | 5.7504 | 0.093612 | 0.0010771 | 0.092535 | 0.0015035 | 1.4328 | -21.6629 | 0.24072 | -3.6394 | 0.0030571 | -0.04622 | 1.9042 | 4 | 17.9291 | 99999 | 3683
3684 | 3.684 |  | 5 | 1.905 | 0.00083961 | 0.04622 | 0.0047009 | 0.042557 | 0.19692 | 0.001 | 11.8275 | 11.4175 | 11.7911 | 0.49031 | 5.7088 | 0.40317 | 7.9657 | 5.7088 | 0.092933 | 0.00039881 | 0.092535 | 0.0015035 | 0.53051 | -21.6619 | 0.089127 | -3.6392 | 0.0011319 | -0.046218 | 1.9041 | 4 | 17.9291 | 99999 | 3684
3685 | 3.685 |  | 5 | 1.905 | 0.00088583 | 0.046218 | 0.0047009 | 0.042557 | 0.19692 | 0.002 | 11.8287 | 11.4284 | 11.7927 | 0.49046 | 5.7142 | 0.40395 | 7.9733 | 5.7142 | 0.093022 | 0.00048762 | 0.092535 | 0.0015035 | 0.64865 | -21.6613 | 0.10897 | -3.6391 | 0.001384 | -0.046217 | 1.9041 | 4 | 17.9291 | 99999 | 3685
3686 | 3.686 |  | 5 | 1.905 | 0.00093205 | 0.046217 | 0.0047009 | 0.042557 | 0.19692 | 0.003 | 11.8286 | 11.4268 | 11.7925 | 0.49044 | 5.7134 | 0.40385 | 7.9722 | 5.7134 | 0.093009 | 0.00047447 | 0.092535 | 0.0015035 | 0.63116 | -21.6607 | 0.10604 | -3.639 | 0.0013466 | -0.046215 | 1.904 | 4 | 17.9291 | 99999 | 3686
3687 | 3.687 |  | 5 | 1.905 | 0.00097826 | 0.046215 | 0.0047009 | 0.042557 | 0.19692 | 0.004 | 11.8286 | 11.4269 | 11.7925 | 0.49044 | 5.7134 | 0.40386 | 7.9722 | 5.7134 | 0.093009 | 0.00047488 | 0.092535 | 0.0015035 | 0.6317 | -21.66 | 0.10613 | -3.6389 | 0.0013478 | -0.046214 | 1.904 | 4 | 17.9291 | 99999 | 3687
3688 | 3.688 |  | 5 | 1.905 | 0.0010245 | 0.046214 | 0.0047009 | 0.042557 | 0.19692 | 0.005 | 11.8286 | 11.4267 | 11.7925 | 0.49044 | 5.7134 | 0.40386 | 7.9721 | 5.7134 | 0.093008 | 0.00047349 | 0.092535 | 0.0015035 | 0.62985 | -21.6594 | 0.10581 | -3.6388 | 0.0013438 | -0.046212 | 1.9039 | 4 | 17.9291 | 99999 | 3688
3689 | 3.689 |  | 5 | 1.905 | 0.0010707 | 0.046212 | 0.0047009 | 0.042557 | 0.19692 | 0.006 | 11.8286 | 11.4266 | 11.7925 | 0.49044 | 5.7133 | 0.40386 | 7.972 | 5.7133 | 0.093007 | 0.00047234 | 0.092535 | 0.0015035 | 0.62832 | -21.6588 | 0.10556 | -3.6387 | 0.0013406 | -0.046211 | 1.9039 | 4 | 17.9291 | 99999 | 3689
3690 | 3.69 |  | 5 | 1.905 | 0.0011169 | 0.046211 | 0.0047009 | 0.042557 | 0.19692 | 0.007 | 11.8286 | 11.4264 | 11.7925 | 0.49044 | 5.7132 | 0.40387 | 7.9719 | 5.7132 | 0.093006 | 0.00047116 | 0.092535 | 0.0015035 | 0.62675 | -21.6581 | 0.10529 | -3.6386 | 0.0013372 | -0.04621 | 1.9038 | 4 | 17.9291 | 99999 | 3690
3691 | 3.691 |  | 5 | 1.905 | 0.0011631 | 0.04621 | 0.0047009 | 0.042557 | 0.19692 | 0.008 | 11.8286 | 11.4263 | 11.7925 | 0.49044 | 5.7131 | 0.40387 | 7.9718 | 5.7131 | 0.093005 | 0.00046999 | 0.092535 | 0.0015035 | 0.62519 | -21.6575 | 0.10503 | -3.6385 | 0.0013339 | -0.046208 | 1.9038 | 4 | 17.9291 | 99999 | 3691
3692 | 3.692 |  | 5 | 1.905 | 0.0012093 | 0.046208 | 0.0047009 | 0.042557 | 0.19692 | 0.009 | 11.8286 | 11.4261 | 11.7925 | 0.49044 | 5.7131 | 0.40387 | 7.9717 | 5.7131 | 0.093003 | 0.00046882 | 0.092535 | 0.0015035 | 0.62364 | -21.6569 | 0.10477 | -3.6384 | 0.0013306 | -0.046207 | 1.9037 | 4 | 17.9291 | 99999 | 3692
3693 | 3.693 |  | 5 | 1.905 | 0.0012555 | 0.046207 | 0.0047009 | 0.042557 | 0.19692 | 0.01 | 11.8286 | 11.426 | 11.7925 | 0.49044 | 5.713 | 0.40387 | 7.9716 | 5.713 | 0.093002 | 0.00046765 | 0.092535 | 0.0015035 | 0.62209 | -21.6563 | 0.10451 | -3.6383 | 0.0013273 | -0.046206 | 1.9037 | 4 | 17.9291 | 99999 | 3693
3694 | 3.694 |  | 5 | 1.905 | 0.0013017 | 0.046206 | 0.0047009 | 0.042557 | 0.19692 | 0.011 | 11.8286 | 11.4258 | 11.7925 | 0.49044 | 5.7129 | 0.40387 | 7.9715 | 5.7129 | 0.093001 | 0.00046649 | 0.092535 | 0.0015035 | 0.62054 | -21.6556 | 0.10425 | -3.6381 | 0.001324 | -0.046204 | 1.9037 | 4 | 17.9291 | 99999 | 3694
3695 | 3.695 |  | 5 | 1.905 | 0.0013479 | 0.046204 | 0.0047009 | 0.042557 | 0.19692 | 0.012 | 11.8286 | 11.4257 | 11.7925 | 0.49044 | 5.7129 | 0.40387 | 7.9714 | 5.7129 | 0.093 | 0.00046533 | 0.092535 | 0.0015035 | 0.619 | -21.655 | 0.10399 | -3.638 | 0.0013207 | -0.046203 | 1.9036 | 4 | 17.9291 | 99999 | 3695
3696 | 3.696 |  | 5 | 1.905 | 0.0013941 | 0.046203 | 0.0047009 | 0.042557 | 0.19692 | 0.013 | 11.8286 | 11.4256 | 11.7925 | 0.49044 | 5.7128 | 0.40387 | 7.9713 | 5.7128 | 0.092999 | 0.00046417 | 0.092535 | 0.0015035 | 0.61746 | -21.6544 | 0.10373 | -3.6379 | 0.0013174 | -0.046202 | 1.9036 | 4 | 17.9291 | 99999 | 3696
3697 | 3.697 |  | 5 | 1.905 | 0.0014403 | 0.046202 | 0.0047009 | 0.042557 | 0.19692 | 0.014 | 11.8286 | 11.4254 | 11.7925 | 0.49044 | 5.7127 | 0.40388 | 7.9712 | 5.7127 | 0.092998 | 0.00046302 | 0.092535 | 0.0015035 | 0.61592 | -21.6538 | 0.10347 | -3.6378 | 0.0013141 | -0.046201 | 1.9035 | 4 | 17.9291 | 99999 | 3697
3698 | 3.698 |  | 5 | 1.905 | 0.0014865 | 0.046201 | 0.0047009 | 0.042557 | 0.19692 | 0.015 | 11.8286 | 11.4253 | 11.7925 | 0.49044 | 5.7126 | 0.40388 | 7.9711 | 5.7126 | 0.092996 | 0.00046186 | 0.092535 | 0.0015035 | 0.61439 | -21.6532 | 0.10322 | -3.6377 | 0.0013109 | -0.046199 | 1.9035 | 4 | 17.9291 | 99999 | 3698
3699 | 3.699 |  | 5 | 1.905 | 0.0015327 | 0.046199 | 0.0047009 | 0.042557 | 0.19692 | 0.016 | 11.8286 | 11.4251 | 11.7925 | 0.49044 | 5.7126 | 0.40388 | 7.971 | 5.7126 | 0.092995 | 0.00046072 | 0.092535 | 0.0015035 | 0.61286 | -21.6526 | 0.10296 | -3.6376 | 0.0013076 | -0.046198 | 1.9034 | 4 | 17.9291 | 99999 | 3699
3700 | 3.7 |  | 5 | 1.905 | 0.0015789 | 0.046198 | 0.0047009 | 0.042557 | 0.19692 | 0.017 | 11.8286 | 11.425 | 11.7925 | 0.49044 | 5.7125 | 0.40388 | 7.9709 | 5.7125 | 0.092994 | 0.00045957 | 0.092535 | 0.0015035 | 0.61134 | -21.652 | 0.1027 | -3.6375 | 0.0013043 | -0.046197 | 1.9034 | 4 | 17.9291 | 99999 | 3700
3701 | 3.701 |  | 5 | 1.905 | 0.0016251 | 0.046197 | 0.0047009 | 0.042557 | 0.19692 | 0.018 | 11.8286 | 11.4249 | 11.7925 | 0.49044 | 5.7124 | 0.40388 | 7.9708 | 5.7124 | 0.092993 | 0.00045843 | 0.092535 | 0.0015035 | 0.60981 | -21.6513 | 0.10245 | -3.6374 | 0.0013011 | -0.046195 | 1.9033 | 4 | 17.9291 | 99999 | 3701
3702 | 3.702 |  | 5 | 1.905 | 0.0016713 | 0.046195 | 0.0047009 | 0.042557 | 0.19692 | 0.019 | 11.8286 | 11.4247 | 11.7925 | 0.49044 | 5.7124 | 0.40388 | 7.9707 | 5.7124 | 0.092992 | 0.00045729 | 0.092535 | 0.0015035 | 0.6083 | -21.6507 | 0.10219 | -3.6373 | 0.0012979 | -0.046194 | 1.9033 | 4 | 17.9291 | 99999 | 3702
3703 | 3.703 |  | 5 | 1.905 | 0.0017175 | 0.046194 | 0.0047912 | 0.046261 | 0.19695 | 0.02 | 11.8286 | 12.0505 | 11.7925 | 0.53412 | 6.0253 | 0.44756 | 8.4074 | 6.0253 | 0.098086 | 0.0055513 | 0.092535 | 0.0015035 | 7.3845 | -21.6467 | 1.2406 | -3.6367 | 0.015756 | -0.046185 | 1.9032 | 4 | 17.9291 | 99999 | 3703
3704 | 3.704 |  | 5 | 1.905 | 0.0017637 | 0.046185 | 0.0047912 | 0.046261 | 0.19695 | 0.001 | 11.8192 | 11.965 | 11.7812 | 0.53297 | 5.9825 | 0.44166 | 8.3477 | 5.9825 | 0.09739 | 0.0048553 | 0.092535 | 0.0015035 | 6.4587 | -21.6398 | 1.0851 | -3.6355 | 0.01378 | -0.046171 | 1.9032 | 4 | 17.9291 | 99999 | 3704
3705 | 3.705 |  | 5 | 1.905 | 0.0018099 | 0.046171 | 0.0047912 | 0.046261 | 0.19695 | 0.002 | 11.8205 | 11.9748 | 11.7827 | 0.53312 | 5.9874 | 0.44247 | 8.3545 | 5.9874 | 0.097469 | 0.0049346 | 0.092535 | 0.0015035 | 6.5642 | -21.6333 | 1.1028 | -3.6344 | 0.014005 | -0.046157 | 1.9031 | 4 | 17.9291 | 99999 | 3705
3706 | 3.706 |  | 5 | 1.905 | 0.001856 | 0.046157 | 0.0047912 | 0.046261 | 0.19695 | 0.003 | 11.8204 | 11.9718 | 11.7825 | 0.53311 | 5.9859 | 0.44238 | 8.3524 | 5.9859 | 0.097445 | 0.0049101 | 0.092535 | 0.0015035 | 6.5316 | -21.6268 | 1.0973 | -3.6333 | 0.013936 | -0.046143 | 1.9031 | 4 | 17.9291 | 99999 | 3706
3707 | 3.707 |  | 5 | 1.905 | 0.0019022 | 0.046143 | 0.0047912 | 0.046261 | 0.19695 | 0.004 | 11.8204 | 11.9705 | 11.7826 | 0.53311 | 5.9852 | 0.4424 | 8.3515 | 5.9852 | 0.097434 | 0.0048995 | 0.092535 | 0.0015035 | 6.5175 | -21.6202 | 1.0949 | -3.6322 | 0.013906 | -0.046129 | 1.9031 | 4 | 17.9291 | 99999 | 3707
3708 | 3.708 |  | 5 | 1.905 | 0.0019483 | 0.046129 | 0.0047912 | 0.046261 | 0.19695 | 0.005 | 11.8204 | 11.969 | 11.7826 | 0.53311 | 5.9845 | 0.44242 | 8.3504 | 5.9845 | 0.097422 | 0.0048871 | 0.092535 | 0.0015035 | 6.501 | -21.6137 | 1.0922 | -3.6311 | 0.013871 | -0.046115 | 1.903 | 4 | 17.9291 | 99999 | 3708
3709 | 3.709 |  | 5 | 1.905 | 0.0019944 | 0.046115 | 0.0047912 | 0.046261 | 0.19695 | 0.006 | 11.8205 | 11.9675 | 11.7826 | 0.53312 | 5.9837 | 0.44243 | 8.3494 | 5.9837 | 0.09741 | 0.004875 | 0.092535 | 0.0015035 | 6.4849 | -21.6072 | 1.0895 | -3.63 | 0.013836 | -0.046101 | 1.903 | 4 | 17.9291 | 99999 | 3709
3710 | 3.71 |  | 5 | 1.905 | 0.0020405 | 0.046101 | 0.0047912 | 0.046261 | 0.19695 | 0.007 | 11.8205 | 11.966 | 11.7827 | 0.53312 | 5.983 | 0.44245 | 8.3484 | 5.983 | 0.097397 | 0.0048629 | 0.092535 | 0.0015035 | 6.4688 | -21.6008 | 1.0868 | -3.6289 | 0.013802 | -0.046087 | 1.9029 | 4 | 17.9291 | 99999 | 3710
3711 | 3.711 |  | 5 | 1.905 | 0.0020866 | 0.046087 | 0.0047912 | 0.046261 | 0.19695 | 0.008 | 11.8205 | 11.9645 | 11.7827 | 0.53312 | 5.9822 | 0.44246 | 8.3473 | 5.9822 | 0.097385 | 0.0048508 | 0.092535 | 0.0015035 | 6.4527 | -21.5943 | 1.0841 | -3.6278 | 0.013767 | -0.046074 | 1.9029 | 4 | 17.9291 | 99999 | 3711
3712 | 3.712 |  | 5 | 1.905 | 0.0021327 | 0.046074 | 0.0047912 | 0.046261 | 0.19695 | 0.009 | 11.8205 | 11.963 | 11.7827 | 0.53312 | 5.9815 | 0.44247 | 8.3463 | 5.9815 | 0.097373 | 0.0048387 | 0.092535 | 0.0015035 | 6.4367 | -21.5878 | 1.0814 | -3.6268 | 0.013733 | -0.04606 | 1.9028 | 4 | 17.9291 | 99999 | 3712
3713 | 3.713 |  | 5 | 1.905 | 0.0021787 | 0.04606 | 0.0047912 | 0.046261 | 0.19695 | 0.01 | 11.8206 | 11.9615 | 11.7827 | 0.53313 | 5.9808 | 0.44249 | 8.3453 | 5.9808 | 0.097361 | 0.0048267 | 0.092535 | 0.0015035 | 6.4207 | -21.5814 | 1.0787 | -3.6257 | 0.013699 | -0.046046 | 1.9028 | 4 | 17.9291 | 99999 | 3713
3714 | 3.714 |  | 5 | 1.905 | 0.0022248 | 0.046046 | 0.0047912 | 0.046261 | 0.19695 | 0.011 | 11.8206 | 11.9601 | 11.7828 | 0.53313 | 5.98 | 0.4425 | 8.3442 | 5.98 | 0.097349 | 0.0048147 | 0.092535 | 0.0015035 | 6.4047 | -21.575 | 1.076 | -3.6246 | 0.013665 | -0.046032 | 1.9027 | 4 | 17.9291 | 99999 | 3714
3715 | 3.715 |  | 5 | 1.905 | 0.0022708 | 0.046032 | 0.0047912 | 0.046261 | 0.19695 | 0.012 | 11.8206 | 11.9586 | 11.7828 | 0.53313 | 5.9793 | 0.44251 | 8.3432 | 5.9793 | 0.097337 | 0.0048027 | 0.092535 | 0.0015035 | 6.3888 | -21.5686 | 1.0733 | -3.6235 | 0.013631 | -0.046019 | 1.9027 | 4 | 17.9291 | 99999 | 3715
3716 | 3.716 |  | 5 | 1.905 | 0.0023168 | 0.046019 | 0.0047912 | 0.046261 | 0.19695 | 0.013 | 11.8206 | 11.9571 | 11.7828 | 0.53314 | 5.9786 | 0.44253 | 8.3422 | 5.9786 | 0.097325 | 0.0047908 | 0.092535 | 0.0015035 | 6.3729 | -21.5622 | 1.0706 | -3.6225 | 0.013597 | -0.046005 | 1.9026 | 4 | 17.9291 | 99999 | 3716
3717 | 3.717 |  | 5 | 1.905 | 0.0023628 | 0.046005 | 0.0047912 | 0.046261 | 0.19695 | 0.014 | 11.8206 | 11.9557 | 11.7829 | 0.53314 | 5.9778 | 0.44254 | 8.3412 | 5.9778 | 0.097313 | 0.0047789 | 0.092535 | 0.0015035 | 6.3571 | -21.5559 | 1.068 | -3.6214 | 0.013563 | -0.045992 | 1.9026 | 4 | 17.9291 | 99999 | 3717
3718 | 3.718 |  | 5 | 1.905 | 0.0024088 | 0.045992 | 0.0047912 | 0.046261 | 0.19695 | 0.015 | 11.8207 | 11.9542 | 11.7829 | 0.53314 | 5.9771 | 0.44256 | 8.3401 | 5.9771 | 0.097302 | 0.004767 | 0.092535 | 0.0015035 | 6.3413 | -21.5495 | 1.0653 | -3.6203 | 0.01353 | -0.045978 | 1.9025 | 4 | 17.9291 | 99999 | 3718
3719 | 3.719 |  | 5 | 1.905 | 0.0024548 | 0.045978 | 0.0047912 | 0.046261 | 0.19695 | 0.016 | 11.8207 | 11.9527 | 11.7829 | 0.53314 | 5.9764 | 0.44257 | 8.3391 | 5.9764 | 0.09729 | 0.0047552 | 0.092535 | 0.0015035 | 6.3255 | -21.5432 | 1.0627 | -3.6193 | 0.013496 | -0.045965 | 1.9025 | 4 | 17.9291 | 99999 | 3719
3720 | 3.72 |  | 5 | 1.905 | 0.0025008 | 0.045965 | 0.0047912 | 0.046261 | 0.19695 | 0.017 | 11.8207 | 11.9513 | 11.7829 | 0.53315 | 5.9756 | 0.44258 | 8.3381 | 5.9756 | 0.097278 | 0.0047434 | 0.092535 | 0.0015035 | 6.3098 | -21.5369 | 1.06 | -3.6182 | 0.013463 | -0.045951 | 1.9025 | 4 | 17.9291 | 99999 | 3720
3721 | 3.721 |  | 5 | 1.905 | 0.0025467 | 0.045951 | 0.0047912 | 0.046261 | 0.19695 | 0.018 | 11.8207 | 11.9498 | 11.783 | 0.53315 | 5.9749 | 0.4426 | 8.3371 | 5.9749 | 0.097266 | 0.0047316 | 0.092535 | 0.0015035 | 6.2941 | -21.5306 | 1.0574 | -3.6171 | 0.013429 | -0.045938 | 1.9024 | 4 | 17.9291 | 99999 | 3721
3722 | 3.722 |  | 5 | 1.905 | 0.0025927 | 0.045938 | 0.0047912 | 0.046261 | 0.19695 | 0.019 | 11.8208 | 11.9484 | 11.783 | 0.53315 | 5.9742 | 0.44261 | 8.3361 | 5.9742 | 0.097254 | 0.0047198 | 0.092535 | 0.0015035 | 6.2785 | -21.5243 | 1.0548 | -3.6161 | 0.013396 | -0.045924 | 1.9024 | 4 | 17.9291 | 99999 | 3722
3723 | 3.723 |  | 5 | 1.905 | 0.0026386 | 0.045924 | 0.0048563 | 0.049955 | 0.197 | 0.02 | 11.8208 | 12.571 | 11.783 | 0.57669 | 6.2855 | 0.48616 | 8.7704 | 6.2855 | 0.10232 | 0.0097873 | 0.092535 | 0.0015035 | 13.0194 | -21.5146 | 2.1873 | -3.6145 | 0.027778 | -0.045904 | 1.9023 | 4 | 17.9291 | 99999 | 3723
3724 | 3.724 |  | 5 | 1.905 | 0.0026845 | 0.045904 | 0.0048563 | 0.049955 | 0.197 | 0.001 | 11.8114 | 12.4838 | 11.7717 | 0.5755 | 6.2419 | 0.48026 | 8.7097 | 6.2419 | 0.10161 | 0.0090781 | 0.092535 | 0.0015035 | 12.076 | -21.5021 | 2.0288 | -3.6123 | 0.025765 | -0.045877 | 1.9023 | 4 | 17.9291 | 99999 | 3724
3725 | 3.725 |  | 5 | 1.905 | 0.0027304 | 0.045877 | 0.0048563 | 0.049955 | 0.197 | 0.002 | 11.8127 | 12.4924 | 11.7733 | 0.57567 | 6.2462 | 0.48108 | 8.7156 | 6.2462 | 0.10168 | 0.0091479 | 0.092535 | 0.0015035 | 12.1689 | -21.49 | 2.0444 | -3.6103 | 0.025964 | -0.045851 | 1.9022 | 4 | 17.9291 | 99999 | 3725
3726 | 3.726 |  | 5 | 1.905 | 0.0027762 | 0.045851 | 0.0048563 | 0.049955 | 0.197 | 0.003 | 11.8126 | 12.4881 | 11.7731 | 0.57565 | 6.244 | 0.481 | 8.7126 | 6.244 | 0.10165 | 0.0091127 | 0.092535 | 0.0015035 | 12.1221 | -21.4778 | 2.0365 | -3.6083 | 0.025864 | -0.045825 | 1.9022 | 4 | 17.9291 | 99999 | 3726
3727 | 3.727 |  | 5 | 1.905 | 0.0028221 | 0.045825 | 0.0048563 | 0.049955 | 0.197 | 0.004 | 11.8127 | 12.4855 | 11.7732 | 0.57566 | 6.2428 | 0.48104 | 8.7108 | 6.2428 | 0.10163 | 0.0090918 | 0.092535 | 0.0015035 | 12.0942 | -21.4657 | 2.0318 | -3.6062 | 0.025804 | -0.045799 | 1.9021 | 4 | 17.9291 | 99999 | 3727
3728 | 3.728 |  | 5 | 1.905 | 0.0028679 | 0.045799 | 0.0048563 | 0.049955 | 0.197 | 0.005 | 11.8127 | 12.4827 | 11.7733 | 0.57567 | 6.2414 | 0.48107 | 8.7089 | 6.2414 | 0.1016 | 0.009069 | 0.092535 | 0.0015035 | 12.0639 | -21.4536 | 2.0267 | -3.6042 | 0.025739 | -0.045773 | 1.9021 | 4 | 17.9291 | 99999 | 3728
3729 | 3.729 |  | 5 | 1.905 | 0.0029136 | 0.045773 | 0.0048563 | 0.049955 | 0.197 | 0.006 | 11.8128 | 12.48 | 11.7733 | 0.57567 | 6.24 | 0.48109 | 8.7069 | 6.24 | 0.10158 | 0.0090465 | 0.092535 | 0.0015035 | 12.034 | -21.4416 | 2.0217 | -3.6022 | 0.025676 | -0.045748 | 1.902 | 4 | 17.9291 | 99999 | 3729
3730 | 3.73 |  | 5 | 1.905 | 0.0029594 | 0.045748 | 0.0048563 | 0.049955 | 0.197 | 0.007 | 11.8128 | 12.4772 | 11.7734 | 0.57568 | 6.2386 | 0.48112 | 8.705 | 6.2386 | 0.10156 | 0.009024 | 0.092535 | 0.0015035 | 12.0041 | -21.4296 | 2.0167 | -3.6002 | 0.025612 | -0.045722 | 1.902 | 4 | 17.9291 | 99999 | 3730
3731 | 3.731 |  | 5 | 1.905 | 0.0030051 | 0.045722 | 0.0048563 | 0.049955 | 0.197 | 0.008 | 11.8128 | 12.4744 | 11.7734 | 0.57568 | 6.2372 | 0.48115 | 8.7031 | 6.2372 | 0.10154 | 0.0090016 | 0.092535 | 0.0015035 | 11.9743 | -21.4176 | 2.0117 | -3.5982 | 0.025548 | -0.045697 | 1.9019 | 4 | 17.9291 | 99999 | 3731
3732 | 3.732 |  | 5 | 1.905 | 0.0030508 | 0.045697 | 0.0048563 | 0.049955 | 0.197 | 0.009 | 11.8129 | 12.4717 | 11.7735 | 0.57569 | 6.2358 | 0.48117 | 8.7012 | 6.2358 | 0.10151 | 0.0089793 | 0.092535 | 0.0015035 | 11.9445 | -21.4056 | 2.0067 | -3.5961 | 0.025485 | -0.045671 | 1.9019 | 4 | 17.9291 | 99999 | 3732
3733 | 3.733 |  | 5 | 1.905 | 0.0030965 | 0.045671 | 0.0048563 | 0.049955 | 0.197 | 0.01 | 11.8129 | 12.469 | 11.7735 | 0.57569 | 6.2345 | 0.4812 | 8.6993 | 6.2345 | 0.10149 | 0.008957 | 0.092535 | 0.0015035 | 11.9149 | -21.3937 | 2.0017 | -3.5941 | 0.025422 | -0.045646 | 1.9019 | 4 | 17.9291 | 99999 | 3733
3734 | 3.734 |  | 5 | 1.905 | 0.0031421 | 0.045646 | 0.0048563 | 0.049955 | 0.197 | 0.011 | 11.813 | 12.4662 | 11.7736 | 0.5757 | 6.2331 | 0.48122 | 8.6974 | 6.2331 | 0.10147 | 0.0089347 | 0.092535 | 0.0015035 | 11.8853 | -21.3818 | 1.9967 | -3.5921 | 0.025358 | -0.04562 | 1.9018 | 4 | 17.9291 | 99999 | 3734
3735 | 3.735 |  | 5 | 1.905 | 0.0031877 | 0.04562 | 0.0048563 | 0.049955 | 0.197 | 0.012 | 11.813 | 12.4635 | 11.7736 | 0.5757 | 6.2318 | 0.48125 | 8.6955 | 6.2318 | 0.10145 | 0.0089125 | 0.092535 | 0.0015035 | 11.8558 | -21.3699 | 1.9918 | -3.5901 | 0.025295 | -0.045595 | 1.9018 | 4 | 17.9291 | 99999 | 3735
3736 | 3.736 |  | 5 | 1.905 | 0.0032333 | 0.045595 | 0.0048563 | 0.049955 | 0.197 | 0.013 | 11.813 | 12.4608 | 11.7737 | 0.57571 | 6.2304 | 0.48128 | 8.6936 | 6.2304 | 0.10142 | 0.0088904 | 0.092535 | 0.0015035 | 11.8263 | -21.3581 | 1.9868 | -3.5882 | 0.025233 | -0.04557 | 1.9017 | 4 | 17.9291 | 99999 | 3736
3737 | 3.737 |  | 5 | 1.905 | 0.0032789 | 0.04557 | 0.0048563 | 0.049955 | 0.197 | 0.014 | 11.8131 | 12.4581 | 11.7737 | 0.57571 | 6.229 | 0.4813 | 8.6917 | 6.229 | 0.1014 | 0.0088683 | 0.092535 | 0.0015035 | 11.7969 | -21.3463 | 1.9819 | -3.5862 | 0.02517 | -0.045544 | 1.9017 | 4 | 17.9291 | 99999 | 3737
3738 | 3.738 |  | 5 | 1.905 | 0.0033244 | 0.045544 | 0.0048563 | 0.049955 | 0.197 | 0.015 | 11.8131 | 12.4554 | 11.7738 | 0.57572 | 6.2277 | 0.48133 | 8.6898 | 6.2277 | 0.10138 | 0.0088463 | 0.092535 | 0.0015035 | 11.7676 | -21.3345 | 1.977 | -3.5842 | 0.025107 | -0.045519 | 1.9016 | 4 | 17.9291 | 99999 | 3738
3739 | 3.739 |  | 5 | 1.905 | 0.00337 | 0.045519 | 0.0048563 | 0.049955 | 0.197 | 0.016 | 11.8132 | 12.4527 | 11.7738 | 0.57572 | 6.2263 | 0.48135 | 8.6879 | 6.2263 | 0.10136 | 0.0088243 | 0.092535 | 0.0015035 | 11.7384 | -21.3227 | 1.9721 | -3.5822 | 0.025045 | -0.045494 | 1.9016 | 4 | 17.9291 | 99999 | 3739
3740 | 3.74 |  | 5 | 1.905 | 0.0034154 | 0.045494 | 0.0048563 | 0.049955 | 0.197 | 0.017 | 11.8132 | 12.45 | 11.7739 | 0.57573 | 6.225 | 0.48138 | 8.686 | 6.225 | 0.10134 | 0.0088024 | 0.092535 | 0.0015035 | 11.7093 | -21.311 | 1.9672 | -3.5802 | 0.024983 | -0.045469 | 1.9015 | 4 | 17.9291 | 99999 | 3740
3741 | 3.741 |  | 5 | 1.905 | 0.0034609 | 0.045469 | 0.0048563 | 0.049955 | 0.197 | 0.018 | 11.8133 | 12.4473 | 11.7739 | 0.57573 | 6.2236 | 0.4814 | 8.6842 | 6.2236 | 0.10132 | 0.0087805 | 0.092535 | 0.0015035 | 11.6802 | -21.2993 | 1.9623 | -3.5783 | 0.024921 | -0.045444 | 1.9015 | 4 | 17.9291 | 99999 | 3741
3742 | 3.742 |  | 5 | 1.905 | 0.0035064 | 0.045444 | 0.0048563 | 0.049955 | 0.197 | 0.019 | 11.8133 | 12.4446 | 11.774 | 0.57574 | 6.2223 | 0.48143 | 8.6823 | 6.2223 | 0.10129 | 0.0087587 | 0.092535 | 0.0015035 | 11.6512 | -21.2876 | 1.9574 | -3.5763 | 0.024859 | -0.045419 | 1.9014 | 4 | 17.9291 | 99999 | 3742
3743 | 3.743 |  | 5 | 1.905 | 0.0035518 | 0.045419 | 0.0048971 | 0.053622 | 0.19708 | 0.02 | 11.8133 | 13.0608 | 11.774 | 0.61892 | 6.5304 | 0.52463 | 9.1122 | 6.5304 | 0.10631 | 0.013774 | 0.092535 | 0.0015035 | 18.3227 | -21.2726 | 3.0782 | -3.5738 | 0.039093 | -0.045387 | 1.9014 | 4 | 17.9291 | 99999 | 3743
3744 | 3.744 |  | 5 | 1.905 | 0.0035972 | 0.045387 | 0.0048971 | 0.053622 | 0.19708 | 0.001 | 11.8041 | 12.9725 | 11.7628 | 0.6177 | 6.4863 | 0.51875 | 9.0506 | 6.4863 | 0.10559 | 0.013056 | 0.092535 | 0.0015035 | 17.3673 | -21.2548 | 2.9177 | -3.5708 | 0.037055 | -0.045349 | 1.9014 | 4 | 17.9291 | 99999 | 3744
3745 | 3.745 |  | 5 | 1.905 | 0.0036425 | 0.045349 | 0.0048971 | 0.053622 | 0.19708 | 0.002 | 11.8054 | 12.98 | 11.7644 | 0.61788 | 6.49 | 0.51959 | 9.0558 | 6.49 | 0.10565 | 0.013116 | 0.092535 | 0.0015035 | 17.4478 | -21.2374 | 2.9312 | -3.5679 | 0.037227 | -0.045312 | 1.9013 | 4 | 17.9291 | 99999 | 3745
3746 | 3.746 |  | 5 | 1.905 | 0.0036878 | 0.045312 | 0.0048971 | 0.053622 | 0.19708 | 0.003 | 11.8053 | 12.9744 | 11.7643 | 0.61786 | 6.4872 | 0.51952 | 9.0519 | 6.4872 | 0.10561 | 0.013071 | 0.092535 | 0.0015035 | 17.3877 | -21.22 | 2.9211 | -3.565 | 0.037098 | -0.045275 | 1.9013 | 4 | 17.9291 | 99999 | 3746
3747 | 3.747 |  | 5 | 1.905 | 0.0037331 | 0.045275 | 0.0048971 | 0.053622 | 0.19708 | 0.004 | 11.8054 | 12.9706 | 11.7644 | 0.61787 | 6.4853 | 0.51957 | 9.0493 | 6.4853 | 0.10558 | 0.01304 | 0.092535 | 0.0015035 | 17.3468 | -21.2026 | 2.9143 | -3.562 | 0.037011 | -0.045238 | 1.9012 | 4 | 17.9291 | 99999 | 3747
3748 | 3.748 |  | 5 | 1.905 | 0.0037783 | 0.045238 | 0.0048971 | 0.053622 | 0.19708 | 0.005 | 11.8054 | 12.9666 | 11.7645 | 0.61788 | 6.4833 | 0.51961 | 9.0465 | 6.4833 | 0.10554 | 0.013008 | 0.092535 | 0.0015035 | 17.3035 | -21.1853 | 2.907 | -3.5591 | 0.036919 | -0.045201 | 1.9012 | 4 | 17.9291 | 99999 | 3748
3749 | 3.749 |  | 5 | 1.905 | 0.0038235 | 0.045201 | 0.0048971 | 0.053622 | 0.19708 | 0.006 | 11.8055 | 12.9627 | 11.7645 | 0.61789 | 6.4813 | 0.51965 | 9.0437 | 6.4813 | 0.10551 | 0.012976 | 0.092535 | 0.0015035 | 17.2606 | -21.168 | 2.8998 | -3.5562 | 0.036827 | -0.045164 | 1.9011 | 4 | 17.9291 | 99999 | 3749
3750 | 3.75 |  | 5 | 1.905 | 0.0038687 | 0.045164 | 0.0048971 | 0.053622 | 0.19708 | 0.007 | 11.8056 | 12.9587 | 11.7646 | 0.6179 | 6.4794 | 0.51968 | 9.041 | 6.4794 | 0.10548 | 0.012943 | 0.092535 | 0.0015035 | 17.2178 | -21.1508 | 2.8926 | -3.5533 | 0.036736 | -0.045127 | 1.9011 | 4 | 17.9291 | 99999 | 3750
3751 | 3.751 |  | 5 | 1.905 | 0.0039138 | 0.045127 | 0.0048971 | 0.053622 | 0.19708 | 0.008 | 11.8056 | 12.9548 | 11.7647 | 0.61791 | 6.4774 | 0.51972 | 9.0382 | 6.4774 | 0.10545 | 0.012911 | 0.092535 | 0.0015035 | 17.175 | -21.1336 | 2.8854 | -3.5504 | 0.036645 | -0.045091 | 1.901 | 4 | 17.9291 | 99999 | 3751
3752 | 3.752 |  | 5 | 1.905 | 0.0039589 | 0.045091 | 0.0048971 | 0.053622 | 0.19708 | 0.009 | 11.8057 | 12.9508 | 11.7647 | 0.61791 | 6.4754 | 0.51976 | 9.0355 | 6.4754 | 0.10541 | 0.012879 | 0.092535 | 0.0015035 | 17.1324 | -21.1164 | 2.8782 | -3.5476 | 0.036554 | -0.045054 | 1.901 | 4 | 17.9291 | 99999 | 3752
3753 | 3.753 |  | 5 | 1.905 | 0.004004 | 0.045054 | 0.0048971 | 0.053622 | 0.19708 | 0.01 | 11.8057 | 12.9469 | 11.7648 | 0.61792 | 6.4735 | 0.5198 | 9.0327 | 6.4735 | 0.10538 | 0.012847 | 0.092535 | 0.0015035 | 17.0899 | -21.0993 | 2.8711 | -3.5447 | 0.036463 | -0.045017 | 1.901 | 4 | 17.9291 | 99999 | 3753
3754 | 3.754 |  | 5 | 1.905 | 0.004049 | 0.045017 | 0.0048971 | 0.053622 | 0.19708 | 0.011 | 11.8058 | 12.943 | 11.7649 | 0.61793 | 6.4715 | 0.51983 | 9.03 | 6.4715 | 0.10535 | 0.012815 | 0.092535 | 0.0015035 | 17.0475 | -21.0822 | 2.864 | -3.5418 | 0.036373 | -0.044981 | 1.9009 | 4 | 17.9291 | 99999 | 3754
3755 | 3.755 |  | 5 | 1.905 | 0.004094 | 0.044981 | 0.0048971 | 0.053622 | 0.19708 | 0.012 | 11.8059 | 12.9391 | 11.765 | 0.61794 | 6.4695 | 0.51987 | 9.0273 | 6.4695 | 0.10532 | 0.012784 | 0.092535 | 0.0015035 | 17.0052 | -21.0652 | 2.8569 | -3.539 | 0.036282 | -0.044945 | 1.9009 | 4 | 17.9291 | 99999 | 3755
3756 | 3.756 |  | 5 | 1.905 | 0.0041389 | 0.044945 | 0.0048971 | 0.053622 | 0.19708 | 0.013 | 11.8059 | 12.9352 | 11.765 | 0.61794 | 6.4676 | 0.51991 | 9.0246 | 6.4676 | 0.10529 | 0.012752 | 0.092535 | 0.0015035 | 16.963 | -21.0482 | 2.8498 | -3.5361 | 0.036192 | -0.044908 | 1.9008 | 4 | 17.9291 | 99999 | 3756
3757 | 3.757 |  | 5 | 1.905 | 0.0041838 | 0.044908 | 0.0048971 | 0.053622 | 0.19708 | 0.014 | 11.806 | 12.9313 | 11.7651 | 0.61795 | 6.4657 | 0.51995 | 9.0218 | 6.4657 | 0.10525 | 0.01272 | 0.092535 | 0.0015035 | 16.9209 | -21.0313 | 2.8427 | -3.5333 | 0.036102 | -0.044872 | 1.9008 | 4 | 17.9291 | 99999 | 3757
3758 | 3.758 |  | 5 | 1.905 | 0.0042287 | 0.044872 | 0.0048971 | 0.053622 | 0.19708 | 0.015 | 11.806 | 12.9274 | 11.7652 | 0.61796 | 6.4637 | 0.51998 | 9.0191 | 6.4637 | 0.10522 | 0.012689 | 0.092535 | 0.0015035 | 16.8789 | -21.0144 | 2.8357 | -3.5304 | 0.036013 | -0.044836 | 1.9007 | 4 | 17.9291 | 99999 | 3758
3759 | 3.759 |  | 5 | 1.905 | 0.0042735 | 0.044836 | 0.0048971 | 0.053622 | 0.19708 | 0.016 | 11.8061 | 12.9236 | 11.7652 | 0.61797 | 6.4618 | 0.52002 | 9.0164 | 6.4618 | 0.10519 | 0.012657 | 0.092535 | 0.0015035 | 16.837 | -20.9975 | 2.8286 | -3.5276 | 0.035924 | -0.0448 | 1.9007 | 4 | 17.9291 | 99999 | 3759
3760 | 3.76 |  | 5 | 1.905 | 0.0043183 | 0.0448 | 0.0048971 | 0.053622 | 0.19708 | 0.017 | 11.8061 | 12.9197 | 11.7653 | 0.61797 | 6.4599 | 0.52006 | 9.0137 | 6.4599 | 0.10516 | 0.012626 | 0.092535 | 0.0015035 | 16.7953 | -20.9807 | 2.8216 | -3.5248 | 0.035834 | -0.044764 | 1.9006 | 4 | 17.9291 | 99999 | 3760
3761 | 3.761 |  | 5 | 1.905 | 0.0043631 | 0.044764 | 0.0048971 | 0.053622 | 0.19708 | 0.018 | 11.8062 | 12.9159 | 11.7654 | 0.61798 | 6.4579 | 0.52009 | 9.0111 | 6.4579 | 0.10513 | 0.012594 | 0.092535 | 0.0015035 | 16.7536 | -20.9639 | 2.8146 | -3.5219 | 0.035745 | -0.044729 | 1.9006 | 4 | 17.9291 | 99999 | 3761
3762 | 3.762 |  | 5 | 1.905 | 0.0044078 | 0.044729 | 0.0048971 | 0.053622 | 0.19708 | 0.019 | 11.8063 | 12.912 | 11.7654 | 0.61799 | 6.456 | 0.52013 | 9.0084 | 6.456 | 0.1051 | 0.012563 | 0.092535 | 0.0015035 | 16.712 | -20.9472 | 2.8076 | -3.5191 | 0.035657 | -0.044693 | 1.9005 | 4 | 17.9291 | 99999 | 3762
3763 | 3.763 |  | 5 | 1.905 | 0.0044525 | 0.044693 | 0.0049145 | 0.057243 | 0.19717 | 0.02 | 11.8063 | 13.5188 | 11.7655 | 0.6606 | 6.7594 | 0.56277 | 9.4317 | 6.7594 | 0.11004 | 0.017502 | 0.092535 | 0.0015035 | 23.2819 | -20.9272 | 3.9114 | -3.5158 | 0.049674 | -0.04465 | 1.9005 | 4 | 17.9291 | 99999 | 3763
3764 | 3.764 |  | 5 | 1.905 | 0.0044972 | 0.04465 | 0.0049145 | 0.057243 | 0.19717 | 0.001 | 11.7972 | 13.43 | 11.7545 | 0.65936 | 6.715 | 0.55693 | 9.3697 | 6.715 | 0.10931 | 0.016779 | 0.092535 | 0.0015035 | 22.3201 | -20.9044 | 3.7498 | -3.5119 | 0.047622 | -0.044602 | 1.9005 | 4 | 17.9291 | 99999 | 3764
3765 | 3.765 |  | 5 | 1.905 | 0.0045418 | 0.044602 | 0.0049145 | 0.057243 | 0.19717 | 0.002 | 11.7986 | 13.4363 | 11.7561 | 0.65954 | 6.7181 | 0.55779 | 9.3741 | 6.7181 | 0.10936 | 0.01683 | 0.092535 | 0.0015035 | 22.3884 | -20.882 | 3.7612 | -3.5082 | 0.047768 | -0.044554 | 1.9004 | 4 | 17.9291 | 99999 | 3765
3766 | 3.766 |  | 5 | 1.905 | 0.0045863 | 0.044554 | 0.0049145 | 0.057243 | 0.19717 | 0.003 | 11.7985 | 13.4296 | 11.756 | 0.65953 | 6.7148 | 0.55773 | 9.3695 | 6.7148 | 0.10931 | 0.016776 | 0.092535 | 0.0015035 | 22.316 | -20.8597 | 3.7491 | -3.5044 | 0.047613 | -0.044506 | 1.9004 | 4 | 17.9291 | 99999 | 3766
3767 | 3.767 |  | 5 | 1.905 | 0.0046308 | 0.044506 | 0.0049145 | 0.057243 | 0.19717 | 0.004 | 11.7986 | 13.4247 | 11.7561 | 0.65954 | 6.7123 | 0.55779 | 9.3661 | 6.7123 | 0.10927 | 0.016736 | 0.092535 | 0.0015035 | 22.263 | -20.8374 | 3.7402 | -3.5007 | 0.0475 | -0.044459 | 1.9003 | 4 | 17.9291 | 99999 | 3767
3768 | 3.768 |  | 5 | 1.905 | 0.0046753 | 0.044459 | 0.0049145 | 0.057243 | 0.19717 | 0.005 | 11.7986 | 13.4196 | 11.7562 | 0.65955 | 6.7098 | 0.55784 | 9.3625 | 6.7098 | 0.10923 | 0.016694 | 0.092535 | 0.0015035 | 22.2074 | -20.8152 | 3.7309 | -3.4969 | 0.047382 | -0.044411 | 1.9003 | 4 | 17.9291 | 99999 | 3768
3769 | 3.769 |  | 5 | 1.905 | 0.0047197 | 0.044411 | 0.0049145 | 0.057243 | 0.19717 | 0.006 | 11.7987 | 13.4145 | 11.7563 | 0.65956 | 6.7072 | 0.55789 | 9.3589 | 6.7072 | 0.10919 | 0.016653 | 0.092535 | 0.0015035 | 22.1524 | -20.793 | 3.7216 | -3.4932 | 0.047264 | -0.044364 | 1.9002 | 4 | 17.9291 | 99999 | 3769
3770 | 3.77 |  | 5 | 1.905 | 0.0047641 | 0.044364 | 0.0049145 | 0.057243 | 0.19717 | 0.007 | 11.7988 | 13.4094 | 11.7564 | 0.65957 | 6.7047 | 0.55794 | 9.3554 | 6.7047 | 0.10915 | 0.016612 | 0.092535 | 0.0015035 | 22.0975 | -20.7709 | 3.7124 | -3.4895 | 0.047147 | -0.044317 | 1.9002 | 4 | 17.9291 | 99999 | 3770
3771 | 3.771 |  | 5 | 1.905 | 0.0048084 | 0.044317 | 0.0049145 | 0.057243 | 0.19717 | 0.008 | 11.7989 | 13.4043 | 11.7565 | 0.65958 | 6.7022 | 0.55798 | 9.3519 | 6.7022 | 0.10911 | 0.016571 | 0.092535 | 0.0015035 | 22.0427 | -20.7488 | 3.7032 | -3.4858 | 0.04703 | -0.04427 | 1.9001 | 4 | 17.9291 | 99999 | 3771
3772 | 3.772 |  | 5 | 1.905 | 0.0048527 | 0.04427 | 0.0049145 | 0.057243 | 0.19717 | 0.009 | 11.7989 | 13.3993 | 11.7566 | 0.65959 | 6.6996 | 0.55803 | 9.3483 | 6.6996 | 0.10906 | 0.016529 | 0.092535 | 0.0015035 | 21.9881 | -20.7268 | 3.694 | -3.4821 | 0.046914 | -0.044223 | 1.9001 | 4 | 17.9291 | 99999 | 3772
3773 | 3.773 |  | 5 | 1.905 | 0.0048969 | 0.044223 | 0.0049145 | 0.057243 | 0.19717 | 0.01 | 11.799 | 13.3943 | 11.7567 | 0.6596 | 6.6971 | 0.55808 | 9.3448 | 6.6971 | 0.10902 | 0.016488 | 0.092535 | 0.0015035 | 21.9335 | -20.7048 | 3.6848 | -3.4784 | 0.046797 | -0.044176 | 1.9001 | 4 | 17.9291 | 99999 | 3773
3774 | 3.774 |  | 5 | 1.905 | 0.0049411 | 0.044176 | 0.0049145 | 0.057243 | 0.19717 | 0.011 | 11.7991 | 13.3892 | 11.7568 | 0.65961 | 6.6946 | 0.55813 | 9.3413 | 6.6946 | 0.10898 | 0.016448 | 0.092535 | 0.0015035 | 21.8792 | -20.6829 | 3.6757 | -3.4747 | 0.046681 | -0.044129 | 1.9 | 4 | 17.9291 | 99999 | 3774
3775 | 3.775 |  | 5 | 1.905 | 0.0049852 | 0.044129 | 0.0049145 | 0.057243 | 0.19717 | 0.012 | 11.7992 | 13.3842 | 11.7568 | 0.65963 | 6.6921 | 0.55818 | 9.3378 | 6.6921 | 0.10894 | 0.016407 | 0.092535 | 0.0015035 | 21.8249 | -20.6611 | 3.6666 | -3.4711 | 0.046566 | -0.044082 | 1.9 | 4 | 17.9291 | 99999 | 3775
3776 | 3.776 |  | 5 | 1.905 | 0.0050293 | 0.044082 | 0.0049145 | 0.057243 | 0.19717 | 0.013 | 11.7992 | 13.3792 | 11.7569 | 0.65964 | 6.6896 | 0.55823 | 9.3343 | 6.6896 | 0.1089 | 0.016366 | 0.092535 | 0.0015035 | 21.7708 | -20.6393 | 3.6575 | -3.4674 | 0.04645 | -0.044036 | 1.8999 | 4 | 17.9291 | 99999 | 3776
3777 | 3.777 |  | 5 | 1.905 | 0.0050733 | 0.044036 | 0.0049145 | 0.057243 | 0.19717 | 0.014 | 11.7993 | 13.3742 | 11.757 | 0.65965 | 6.6871 | 0.55827 | 9.3309 | 6.6871 | 0.10886 | 0.016326 | 0.092535 | 0.0015035 | 21.7168 | -20.6175 | 3.6484 | -3.4637 | 0.046335 | -0.04399 | 1.8999 | 4 | 17.9291 | 99999 | 3777
3778 | 3.778 |  | 5 | 1.905 | 0.0051173 | 0.04399 | 0.0049145 | 0.057243 | 0.19717 | 0.015 | 11.7994 | 13.3693 | 11.7571 | 0.65966 | 6.6846 | 0.55832 | 9.3274 | 6.6846 | 0.10882 | 0.016285 | 0.092535 | 0.0015035 | 21.663 | -20.5958 | 3.6394 | -3.4601 | 0.04622 | -0.043943 | 1.8998 | 4 | 17.9291 | 99999 | 3778
3779 | 3.779 |  | 5 | 1.905 | 0.0051612 | 0.043943 | 0.0049145 | 0.057243 | 0.19717 | 0.016 | 11.7995 | 13.3643 | 11.7572 | 0.65967 | 6.6822 | 0.55837 | 9.3239 | 6.6822 | 0.10878 | 0.016245 | 0.092535 | 0.0015035 | 21.6093 | -20.5742 | 3.6304 | -3.4565 | 0.046106 | -0.043897 | 1.8998 | 4 | 17.9291 | 99999 | 3779
3780 | 3.78 |  | 5 | 1.905 | 0.0052051 | 0.043897 | 0.0049145 | 0.057243 | 0.19717 | 0.017 | 11.7995 | 13.3594 | 11.7573 | 0.65968 | 6.6797 | 0.55842 | 9.3205 | 6.6797 | 0.10874 | 0.016204 | 0.092535 | 0.0015035 | 21.5557 | -20.5526 | 3.6214 | -3.4528 | 0.045991 | -0.043851 | 1.8998 | 4 | 17.9291 | 99999 | 3780
3781 | 3.781 |  | 5 | 1.905 | 0.005249 | 0.043851 | 0.0049145 | 0.057243 | 0.19717 | 0.018 | 11.7996 | 13.3544 | 11.7574 | 0.65969 | 6.6772 | 0.55847 | 9.317 | 6.6772 | 0.1087 | 0.016164 | 0.092535 | 0.0015035 | 21.5023 | -20.5311 | 3.6124 | -3.4492 | 0.045877 | -0.043805 | 1.8997 | 4 | 17.9291 | 99999 | 3781
3782 | 3.782 |  | 5 | 1.905 | 0.0052928 | 0.043805 | 0.0049145 | 0.057243 | 0.19717 | 0.019 | 11.7997 | 13.3495 | 11.7575 | 0.6597 | 6.6748 | 0.55851 | 9.3136 | 6.6748 | 0.10866 | 0.016124 | 0.092535 | 0.0015035 | 21.449 | -20.5096 | 3.6034 | -3.4456 | 0.045763 | -0.043759 | 1.8997 | 4 | 17.9291 | 99999 | 3782
3783 | 3.783 |  | 5 | 1.905 | 0.0053366 | 0.043759 | 0.0049096 | 0.060801 | 0.19727 | 0.02 | 11.7998 | 13.9441 | 11.7576 | 0.70153 | 6.9721 | 0.60039 | 9.7284 | 6.9721 | 0.1135 | 0.020964 | 0.092535 | 0.0015035 | 27.8871 | -20.4849 | 4.685 | -3.4415 | 0.0595 | -0.043707 | 1.8996 | 4 | 17.9291 | 99999 | 3783
3784 | 3.784 |  | 5 | 1.905 | 0.0053803 | 0.043707 | 0.0049096 | 0.060801 | 0.19727 | 0.001 | 11.7908 | 13.8552 | 11.7468 | 0.70028 | 6.9276 | 0.59463 | 9.6664 | 6.9276 | 0.11277 | 0.02024 | 0.092535 | 0.0015035 | 26.9243 | -20.4575 | 4.5233 | -3.4369 | 0.057446 | -0.043648 | 1.8996 | 4 | 17.9291 | 99999 | 3784
3785 | 3.785 |  | 5 | 1.905 | 0.0054239 | 0.043648 | 0.0049096 | 0.060801 | 0.19727 | 0.002 | 11.7922 | 13.8604 | 11.7484 | 0.70047 | 6.9302 | 0.59549 | 9.67 | 6.9302 | 0.11282 | 0.020283 | 0.092535 | 0.0015035 | 26.9806 | -20.4306 | 4.5327 | -3.4323 | 0.057566 | -0.043591 | 1.8995 | 4 | 17.9291 | 99999 | 3785
3786 | 3.786 |  | 5 | 1.905 | 0.0054675 | 0.043591 | 0.0049096 | 0.060801 | 0.19727 | 0.003 | 11.7921 | 13.8527 | 11.7483 | 0.70046 | 6.9263 | 0.59544 | 9.6646 | 6.9263 | 0.11275 | 0.02022 | 0.092535 | 0.0015035 | 26.8969 | -20.4036 | 4.5187 | -3.4278 | 0.057387 | -0.043533 | 1.8995 | 4 | 17.9291 | 99999 | 3786
3787 | 3.787 |  | 5 | 1.905 | 0.005511 | 0.043533 | 0.0049096 | 0.060801 | 0.19727 | 0.004 | 11.7922 | 13.8467 | 11.7484 | 0.70047 | 6.9234 | 0.59552 | 9.6605 | 6.9234 | 0.11271 | 0.020171 | 0.092535 | 0.0015035 | 26.8326 | -20.3768 | 4.5079 | -3.4233 | 0.05725 | -0.043476 | 1.8994 | 4 | 17.9291 | 99999 | 3787
3788 | 3.788 |  | 5 | 1.905 | 0.0055545 | 0.043476 | 0.0049096 | 0.060801 | 0.19727 | 0.005 | 11.7923 | 13.8406 | 11.7485 | 0.70049 | 6.9203 | 0.59557 | 9.6562 | 6.9203 | 0.11266 | 0.020121 | 0.092535 | 0.0015035 | 26.7658 | -20.35 | 4.4966 | -3.4188 | 0.057107 | -0.043419 | 1.8994 | 4 | 17.9291 | 99999 | 3788
3789 | 3.789 |  | 5 | 1.905 | 0.0055979 | 0.043419 | 0.0049096 | 0.060801 | 0.19727 | 0.006 | 11.7924 | 13.8344 | 11.7487 | 0.7005 | 6.9172 | 0.59563 | 9.6519 | 6.9172 | 0.11261 | 0.020071 | 0.092535 | 0.0015035 | 26.6995 | -20.3232 | 4.4855 | -3.4143 | 0.056966 | -0.043362 | 1.8994 | 4 | 17.9291 | 99999 | 3789
3790 | 3.79 |  | 5 | 1.905 | 0.0056413 | 0.043362 | 0.0049096 | 0.060801 | 0.19727 | 0.007 | 11.7925 | 13.8283 | 11.7488 | 0.70051 | 6.9142 | 0.59569 | 9.6477 | 6.9142 | 0.11256 | 0.020022 | 0.092535 | 0.0015035 | 26.6334 | -20.2966 | 4.4744 | -3.4098 | 0.056825 | -0.043305 | 1.8993 | 4 | 17.9291 | 99999 | 3790
3791 | 3.791 |  | 5 | 1.905 | 0.0056846 | 0.043305 | 0.0049096 | 0.060801 | 0.19727 | 0.008 | 11.7926 | 13.8222 | 11.7489 | 0.70053 | 6.9111 | 0.59575 | 9.6434 | 6.9111 | 0.11251 | 0.019972 | 0.092535 | 0.0015035 | 26.5674 | -20.27 | 4.4633 | -3.4054 | 0.056684 | -0.043248 | 1.8993 | 4 | 17.9291 | 99999 | 3791
3792 | 3.792 |  | 5 | 1.905 | 0.0057278 | 0.043248 | 0.0049096 | 0.060801 | 0.19727 | 0.009 | 11.7927 | 13.8161 | 11.749 | 0.70054 | 6.9081 | 0.59581 | 9.6392 | 6.9081 | 0.11246 | 0.019922 | 0.092535 | 0.0015035 | 26.5016 | -20.2434 | 4.4523 | -3.4009 | 0.056544 | -0.043191 | 1.8992 | 4 | 17.9291 | 99999 | 3792
3793 | 3.793 |  | 5 | 1.905 | 0.005771 | 0.043191 | 0.0049096 | 0.060801 | 0.19727 | 0.01 | 11.7928 | 13.8101 | 11.7491 | 0.70055 | 6.905 | 0.59587 | 9.6349 | 6.905 | 0.11241 | 0.019873 | 0.092535 | 0.0015035 | 26.4359 | -20.217 | 4.4412 | -3.3965 | 0.056404 | -0.043135 | 1.8992 | 4 | 17.9291 | 99999 | 3793
3794 | 3.794 |  | 5 | 1.905 | 0.0058142 | 0.043135 | 0.0049096 | 0.060801 | 0.19727 | 0.011 | 11.7928 | 13.804 | 11.7492 | 0.70056 | 6.902 | 0.59593 | 9.6307 | 6.902 | 0.11236 | 0.019824 | 0.092535 | 0.0015035 | 26.3704 | -20.1906 | 4.4302 | -3.392 | 0.056264 | -0.043079 | 1.8991 | 4 | 17.9291 | 99999 | 3794
3795 | 3.795 |  | 5 | 1.905 | 0.0058572 | 0.043079 | 0.0049096 | 0.060801 | 0.19727 | 0.012 | 11.7929 | 13.798 | 11.7493 | 0.70058 | 6.899 | 0.59599 | 9.6265 | 6.899 | 0.11231 | 0.019775 | 0.092535 | 0.0015035 | 26.3051 | -20.1642 | 4.4193 | -3.3876 | 0.056125 | -0.043022 | 1.8991 | 4 | 17.9291 | 99999 | 3795
3796 | 3.796 |  | 5 | 1.905 | 0.0059003 | 0.043022 | 0.0049096 | 0.060801 | 0.19727 | 0.013 | 11.793 | 13.792 | 11.7494 | 0.70059 | 6.896 | 0.59605 | 9.6223 | 6.896 | 0.11226 | 0.019726 | 0.092535 | 0.0015035 | 26.2399 | -20.138 | 4.4083 | -3.3832 | 0.055986 | -0.042966 | 1.8991 | 4 | 17.9291 | 99999 | 3796
3797 | 3.797 |  | 5 | 1.905 | 0.0059432 | 0.042966 | 0.0049096 | 0.060801 | 0.19727 | 0.014 | 11.7931 | 13.786 | 11.7495 | 0.7006 | 6.893 | 0.5961 | 9.6181 | 6.893 | 0.11221 | 0.019677 | 0.092535 | 0.0015035 | 26.1749 | -20.1118 | 4.3974 | -3.3788 | 0.055847 | -0.04291 | 1.899 | 4 | 17.9291 | 99999 | 3797
3798 | 3.798 |  | 5 | 1.905 | 0.0059861 | 0.04291 | 0.0049096 | 0.060801 | 0.19727 | 0.015 | 11.7932 | 13.78 | 11.7496 | 0.70062 | 6.89 | 0.59616 | 9.6139 | 6.89 | 0.11216 | 0.019628 | 0.092535 | 0.0015035 | 26.1101 | -20.0856 | 4.3865 | -3.3744 | 0.055708 | -0.042855 | 1.899 | 4 | 17.9291 | 99999 | 3798
3799 | 3.799 |  | 5 | 1.905 | 0.006029 | 0.042855 | 0.0049096 | 0.060801 | 0.19727 | 0.016 | 11.7933 | 13.774 | 11.7498 | 0.70063 | 6.887 | 0.59622 | 9.6098 | 6.887 | 0.11211 | 0.01958 | 0.092535 | 0.0015035 | 26.0454 | -20.0595 | 4.3756 | -3.37 | 0.05557 | -0.042799 | 1.8989 | 4 | 17.9291 | 99999 | 3799
3800 | 3.8 |  | 5 | 1.905 | 0.0060718 | 0.042799 | 0.0049096 | 0.060801 | 0.19727 | 0.017 | 11.7934 | 13.7681 | 11.7499 | 0.70064 | 6.884 | 0.59628 | 9.6056 | 6.884 | 0.11207 | 0.019531 | 0.092535 | 0.0015035 | 25.9809 | -20.0335 | 4.3648 | -3.3656 | 0.055433 | -0.042744 | 1.8989 | 4 | 17.9291 | 99999 | 3800
3801 | 3.801 |  | 5 | 1.905 | 0.0061145 | 0.042744 | 0.0049096 | 0.060801 | 0.19727 | 0.018 | 11.7935 | 13.7621 | 11.75 | 0.70065 | 6.8811 | 0.59634 | 9.6015 | 6.8811 | 0.11202 | 0.019483 | 0.092535 | 0.0015035 | 25.9165 | -20.0076 | 4.354 | -3.3613 | 0.055295 | -0.042688 | 1.8988 | 4 | 17.9291 | 99999 | 3801
3802 | 3.802 |  | 5 | 1.905 | 0.0061572 | 0.042688 | 0.0049096 | 0.060801 | 0.19727 | 0.019 | 11.7936 | 13.7562 | 11.7501 | 0.70067 | 6.8781 | 0.59639 | 9.5973 | 6.8781 | 0.11197 | 0.019434 | 0.092535 | 0.0015035 | 25.8523 | -19.9817 | 4.3432 | -3.3569 | 0.055158 | -0.042633 | 1.8988 | 4 | 17.9291 | 99999 | 3802
3803 | 3.803 |  | 5 | 1.905 | 0.0061999 | 0.042633 | 0.0048833 | 0.064279 | 0.1974 | 0.02 | 11.7937 | 14.336 | 11.7502 | 0.74155 | 7.168 | 0.63732 | 10.0019 | 7.168 | 0.11669 | 0.024154 | 0.092535 | 0.0015035 | 32.1307 | -19.9527 | 5.398 | -3.3521 | 0.068554 | -0.042571 | 1.8988 | 4 | 17.9291 | 99999 | 3803
3804 | 3.804 |  | 5 | 1.905 | 0.0062424 | 0.042571 | 0.0048833 | 0.064279 | 0.1974 | 0.001 | 11.785 | 14.2475 | 11.7397 | 0.74029 | 7.1238 | 0.63167 | 9.9401 | 7.1238 | 0.11597 | 0.023434 | 0.092535 | 0.0015035 | 31.1722 | -19.921 | 5.2369 | -3.3467 | 0.066509 | -0.042504 | 1.8987 | 4 | 17.9291 | 99999 | 3804
3805 | 3.805 |  | 5 | 1.905 | 0.0062849 | 0.042504 | 0.0048833 | 0.064279 | 0.1974 | 0.002 | 11.7863 | 14.2516 | 11.7413 | 0.74048 | 7.1258 | 0.63253 | 9.943 | 7.1258 | 0.116 | 0.023467 | 0.092535 | 0.0015035 | 31.2169 | -19.8898 | 5.2444 | -3.3415 | 0.066604 | -0.042437 | 1.8987 | 4 | 17.9291 | 99999 | 3805
3806 | 3.806 |  | 5 | 1.905 | 0.0063274 | 0.042437 | 0.0048833 | 0.064279 | 0.1974 | 0.003 | 11.7862 | 14.2429 | 11.7412 | 0.74047 | 7.1215 | 0.63249 | 9.9369 | 7.1215 | 0.11593 | 0.023396 | 0.092535 | 0.0015035 | 31.1227 | -19.8587 | 5.2286 | -3.3363 | 0.066403 | -0.04237 | 1.8986 | 4 | 17.9291 | 99999 | 3806
3807 | 3.807 |  | 5 | 1.905 | 0.0063697 | 0.04237 | 0.0048833 | 0.064279 | 0.1974 | 0.004 | 11.7864 | 14.236 | 11.7413 | 0.74049 | 7.118 | 0.63258 | 9.9321 | 7.118 | 0.11587 | 0.02334 | 0.092535 | 0.0015035 | 31.048 | -19.8276 | 5.2161 | -3.331 | 0.066244 | -0.042304 | 1.8986 | 4 | 17.9291 | 99999 | 3807
3808 | 3.808 |  | 5 | 1.905 | 0.006412 | 0.042304 | 0.0048833 | 0.064279 | 0.1974 | 0.005 | 11.7865 | 14.2289 | 11.7415 | 0.74051 | 7.1145 | 0.63264 | 9.9272 | 7.1145 | 0.11582 | 0.023282 | 0.092535 | 0.0015035 | 30.9708 | -19.7966 | 5.2031 | -3.3258 | 0.066079 | -0.042238 | 1.8985 | 4 | 17.9291 | 99999 | 3808
3809 | 3.809 |  | 5 | 1.905 | 0.0064543 | 0.042238 | 0.0048833 | 0.064279 | 0.1974 | 0.006 | 11.7866 | 14.2218 | 11.7416 | 0.74052 | 7.1109 | 0.63271 | 9.9222 | 7.1109 | 0.11576 | 0.023225 | 0.092535 | 0.0015035 | 30.8942 | -19.7657 | 5.1902 | -3.3206 | 0.065916 | -0.042172 | 1.8985 | 4 | 17.9291 | 99999 | 3809
3810 | 3.81 |  | 5 | 1.905 | 0.0064965 | 0.042172 | 0.0048833 | 0.064279 | 0.1974 | 0.007 | 11.7867 | 14.2148 | 11.7417 | 0.74054 | 7.1074 | 0.63278 | 9.9173 | 7.1074 | 0.1157 | 0.023167 | 0.092535 | 0.0015035 | 30.8177 | -19.7348 | 5.1774 | -3.3154 | 0.065753 | -0.042106 | 1.8985 | 4 | 17.9291 | 99999 | 3810
3811 | 3.811 |  | 5 | 1.905 | 0.0065386 | 0.042106 | 0.0048833 | 0.064279 | 0.1974 | 0.008 | 11.7868 | 14.2077 | 11.7419 | 0.74055 | 7.1039 | 0.63285 | 9.9124 | 7.1039 | 0.11564 | 0.02311 | 0.092535 | 0.0015035 | 30.7414 | -19.704 | 5.1646 | -3.3103 | 0.06559 | -0.04204 | 1.8984 | 4 | 17.9291 | 99999 | 3811
3812 | 3.812 |  | 5 | 1.905 | 0.0065806 | 0.04204 | 0.0048833 | 0.064279 | 0.1974 | 0.009 | 11.7869 | 14.2007 | 11.742 | 0.74057 | 7.1004 | 0.63292 | 9.9075 | 7.1004 | 0.11559 | 0.023053 | 0.092535 | 0.0015035 | 30.6654 | -19.6733 | 5.1518 | -3.3051 | 0.065428 | -0.041975 | 1.8984 | 4 | 17.9291 | 99999 | 3812
3813 | 3.813 |  | 5 | 1.905 | 0.0066226 | 0.041975 | 0.0048833 | 0.064279 | 0.1974 | 0.01 | 11.787 | 14.1937 | 11.7421 | 0.74058 | 7.0968 | 0.63299 | 9.9026 | 7.0968 | 0.11553 | 0.022996 | 0.092535 | 0.0015035 | 30.5894 | -19.6427 | 5.139 | -3.3 | 0.065266 | -0.04191 | 1.8983 | 4 | 17.9291 | 99999 | 3813
3814 | 3.814 |  | 5 | 1.905 | 0.0066645 | 0.04191 | 0.0048833 | 0.064279 | 0.1974 | 0.011 | 11.7871 | 14.1867 | 11.7422 | 0.7406 | 7.0934 | 0.63306 | 9.8977 | 7.0934 | 0.11547 | 0.022939 | 0.092535 | 0.0015035 | 30.5137 | -19.6121 | 5.1263 | -3.2948 | 0.065104 | -0.041844 | 1.8983 | 4 | 17.9291 | 99999 | 3814
3815 | 3.815 |  | 5 | 1.905 | 0.0067063 | 0.041844 | 0.0048833 | 0.064279 | 0.1974 | 0.012 | 11.7872 | 14.1797 | 11.7424 | 0.74061 | 7.0899 | 0.63312 | 9.8928 | 7.0899 | 0.11542 | 0.022882 | 0.092535 | 0.0015035 | 30.4382 | -19.5817 | 5.1136 | -3.2897 | 0.064943 | -0.041779 | 1.8983 | 4 | 17.9291 | 99999 | 3815
3816 | 3.816 |  | 5 | 1.905 | 0.0067481 | 0.041779 | 0.0048833 | 0.064279 | 0.1974 | 0.013 | 11.7873 | 14.1728 | 11.7425 | 0.74063 | 7.0864 | 0.63319 | 9.888 | 7.0864 | 0.11536 | 0.022825 | 0.092535 | 0.0015035 | 30.3629 | -19.5513 | 5.101 | -3.2846 | 0.064782 | -0.041715 | 1.8982 | 4 | 17.9291 | 99999 | 3816
3817 | 3.817 |  | 5 | 1.905 | 0.0067898 | 0.041715 | 0.0048833 | 0.064279 | 0.1974 | 0.014 | 11.7874 | 14.1658 | 11.7426 | 0.74064 | 7.0829 | 0.63326 | 9.8831 | 7.0829 | 0.1153 | 0.022769 | 0.092535 | 0.0015035 | 30.2877 | -19.5209 | 5.0883 | -3.2795 | 0.064622 | -0.04165 | 1.8982 | 4 | 17.9291 | 99999 | 3817
3818 | 3.818 |  | 5 | 1.905 | 0.0068315 | 0.04165 | 0.0048833 | 0.064279 | 0.1974 | 0.015 | 11.7875 | 14.1589 | 11.7427 | 0.74066 | 7.0795 | 0.63333 | 9.8783 | 7.0795 | 0.11525 | 0.022712 | 0.092535 | 0.0015035 | 30.2127 | -19.4907 | 5.0757 | -3.2744 | 0.064462 | -0.041585 | 1.8981 | 4 | 17.9291 | 99999 | 3818
3819 | 3.819 |  | 5 | 1.905 | 0.0068731 | 0.041585 | 0.0048833 | 0.064279 | 0.1974 | 0.016 | 11.7876 | 14.152 | 11.7429 | 0.74067 | 7.076 | 0.6334 | 9.8735 | 7.076 | 0.11519 | 0.022656 | 0.092535 | 0.0015035 | 30.1379 | -19.4605 | 5.0632 | -3.2694 | 0.064302 | -0.041521 | 1.8981 | 4 | 17.9291 | 99999 | 3819
3820 | 3.82 |  | 5 | 1.905 | 0.0069146 | 0.041521 | 0.0048833 | 0.064279 | 0.1974 | 0.017 | 11.7877 | 14.1451 | 11.743 | 0.74069 | 7.0726 | 0.63346 | 9.8687 | 7.0726 | 0.11513 | 0.0226 | 0.092535 | 0.0015035 | 30.0633 | -19.4304 | 5.0506 | -3.2643 | 0.064143 | -0.041457 | 1.898 | 4 | 17.9291 | 99999 | 3820
3821 | 3.821 |  | 5 | 1.905 | 0.006956 | 0.041457 | 0.0048833 | 0.064279 | 0.1974 | 0.018 | 11.7878 | 14.1382 | 11.7431 | 0.7407 | 7.0691 | 0.63353 | 9.8639 | 7.0691 | 0.11508 | 0.022544 | 0.092535 | 0.0015035 | 29.9889 | -19.4004 | 5.0381 | -3.2593 | 0.063984 | -0.041393 | 1.898 | 4 | 17.9291 | 99999 | 3821
3822 | 3.822 |  | 5 | 1.905 | 0.0069974 | 0.041393 | 0.0048833 | 0.064279 | 0.1974 | 0.019 | 11.7879 | 14.1314 | 11.7432 | 0.74072 | 7.0657 | 0.6336 | 9.8591 | 7.0657 | 0.11502 | 0.022488 | 0.092535 | 0.0015035 | 29.9147 | -19.3704 | 5.0257 | -3.2542 | 0.063826 | -0.041329 | 1.898 | 4 | 17.9291 | 99999 | 3822
3823 | 3.823 |  | 5 | 1.905 | 0.0070388 | 0.041329 | 0.0048368 | 0.067662 | 0.19754 | 0.02 | 11.788 | 14.6941 | 11.7434 | 0.78047 | 7.347 | 0.6734 | 10.2517 | 7.347 | 0.1196 | 0.027069 | 0.092535 | 0.0015035 | 36.0075 | -19.3375 | 6.0493 | -3.2487 | 0.076826 | -0.041258 | 1.8979 | 4 | 17.9291 | 99999 | 3823
3824 | 3.824 |  | 5 | 1.905 | 0.00708 | 0.041258 | 0.0048368 | 0.067662 | 0.19754 | 0.001 | 11.7796 | 14.6064 | 11.7332 | 0.77922 | 7.3032 | 0.66788 | 10.1905 | 7.3032 | 0.11889 | 0.026355 | 0.092535 | 0.0015035 | 35.0584 | -19.3019 | 5.8898 | -3.2427 | 0.074801 | -0.041183 | 1.8979 | 4 | 17.9291 | 99999 | 3824
3825 | 3.825 |  | 5 | 1.905 | 0.0071212 | 0.041183 | 0.0048368 | 0.067662 | 0.19754 | 0.002 | 11.7809 | 14.6095 | 11.7347 | 0.77941 | 7.3048 | 0.66874 | 10.1927 | 7.3048 | 0.11891 | 0.02638 | 0.092535 | 0.0015035 | 35.0917 | -19.2669 | 5.8954 | -3.2368 | 0.074872 | -0.041108 | 1.8978 | 4 | 17.9291 | 99999 | 3825
3826 | 3.826 |  | 5 | 1.905 | 0.0071623 | 0.041108 | 0.0048368 | 0.067662 | 0.19754 | 0.003 | 11.7809 | 14.5999 | 11.7347 | 0.7794 | 7.3 | 0.66871 | 10.186 | 7.3 | 0.11884 | 0.026302 | 0.092535 | 0.0015035 | 34.9881 | -19.2318 | 5.878 | -3.2309 | 0.074651 | -0.041033 | 1.8978 | 4 | 17.9291 | 99999 | 3826
3827 | 3.827 |  | 5 | 1.905 | 0.0072033 | 0.041033 | 0.0048368 | 0.067662 | 0.19754 | 0.004 | 11.781 | 14.5922 | 11.7349 | 0.77943 | 7.2961 | 0.66881 | 10.1806 | 7.2961 | 0.11877 | 0.026239 | 0.092535 | 0.0015035 | 34.9039 | -19.1969 | 5.8639 | -3.2251 | 0.074471 | -0.040958 | 1.8978 | 4 | 17.9291 | 99999 | 3827
3828 | 3.828 |  | 5 | 1.905 | 0.0072443 | 0.040958 | 0.0048368 | 0.067662 | 0.19754 | 0.005 | 11.7811 | 14.5842 | 11.735 | 0.77944 | 7.2921 | 0.66888 | 10.175 | 7.2921 | 0.11871 | 0.026174 | 0.092535 | 0.0015035 | 34.8173 | -19.162 | 5.8493 | -3.2192 | 0.074286 | -0.040884 | 1.8977 | 4 | 17.9291 | 99999 | 3828
3829 | 3.829 |  | 5 | 1.905 | 0.0072852 | 0.040884 | 0.0048368 | 0.067662 | 0.19754 | 0.006 | 11.7812 | 14.5762 | 11.7351 | 0.77946 | 7.2881 | 0.66896 | 10.1695 | 7.2881 | 0.11864 | 0.026109 | 0.092535 | 0.0015035 | 34.7312 | -19.1272 | 5.8348 | -3.2134 | 0.074102 | -0.04081 | 1.8977 | 4 | 17.9291 | 99999 | 3829
3830 | 3.83 |  | 5 | 1.905 | 0.007326 | 0.04081 | 0.0048368 | 0.067662 | 0.19754 | 0.007 | 11.7814 | 14.5683 | 11.7353 | 0.77948 | 7.2841 | 0.66904 | 10.1639 | 7.2841 | 0.11858 | 0.026044 | 0.092535 | 0.0015035 | 34.6453 | -19.0925 | 5.8204 | -3.2075 | 0.073919 | -0.040736 | 1.8976 | 4 | 17.9291 | 99999 | 3830
3831 | 3.831 |  | 5 | 1.905 | 0.0073667 | 0.040736 | 0.0048368 | 0.067662 | 0.19754 | 0.008 | 11.7815 | 14.5604 | 11.7354 | 0.7795 | 7.2802 | 0.66912 | 10.1584 | 7.2802 | 0.11851 | 0.02598 | 0.092535 | 0.0015035 | 34.5596 | -19.0579 | 5.806 | -3.2017 | 0.073736 | -0.040662 | 1.8976 | 4 | 17.9291 | 99999 | 3831
3832 | 3.832 |  | 5 | 1.905 | 0.0074074 | 0.040662 | 0.0048368 | 0.067662 | 0.19754 | 0.009 | 11.7816 | 14.5525 | 11.7356 | 0.77951 | 7.2762 | 0.66919 | 10.1529 | 7.2762 | 0.11845 | 0.025916 | 0.092535 | 0.0015035 | 34.4741 | -19.0234 | 5.7917 | -3.1959 | 0.073554 | -0.040588 | 1.8976 | 4 | 17.9291 | 99999 | 3832
3833 | 3.833 |  | 5 | 1.905 | 0.007448 | 0.040588 | 0.0048368 | 0.067662 | 0.19754 | 0.01 | 11.7817 | 14.5446 | 11.7357 | 0.77953 | 7.2723 | 0.66927 | 10.1474 | 7.2723 | 0.11839 | 0.025852 | 0.092535 | 0.0015035 | 34.3889 | -18.989 | 5.7773 | -3.1902 | 0.073372 | -0.040515 | 1.8975 | 4 | 17.9291 | 99999 | 3833
3834 | 3.834 |  | 5 | 1.905 | 0.0074885 | 0.040515 | 0.0048368 | 0.067662 | 0.19754 | 0.011 | 11.7818 | 14.5367 | 11.7359 | 0.77955 | 7.2684 | 0.66935 | 10.1419 | 7.2684 | 0.11832 | 0.025788 | 0.092535 | 0.0015035 | 34.3038 | -18.9547 | 5.763 | -3.1844 | 0.073191 | -0.040442 | 1.8975 | 4 | 17.9291 | 99999 | 3834
3835 | 3.835 |  | 5 | 1.905 | 0.0075289 | 0.040442 | 0.0048368 | 0.067662 | 0.19754 | 0.012 | 11.7819 | 14.5289 | 11.736 | 0.77957 | 7.2645 | 0.66943 | 10.1364 | 7.2645 | 0.11826 | 0.025724 | 0.092535 | 0.0015035 | 34.219 | -18.9204 | 5.7488 | -3.1786 | 0.07301 | -0.040369 | 1.8974 | 4 | 17.9291 | 99999 | 3835
3836 | 3.836 |  | 5 | 1.905 | 0.0075693 | 0.040369 | 0.0048368 | 0.067662 | 0.19754 | 0.013 | 11.7821 | 14.5211 | 11.7362 | 0.77958 | 7.2605 | 0.6695 | 10.131 | 7.2605 | 0.11819 | 0.02566 | 0.092535 | 0.0015035 | 34.1343 | -18.8862 | 5.7346 | -3.1729 | 0.072829 | -0.040296 | 1.8974 | 4 | 17.9291 | 99999 | 3836
3837 | 3.837 |  | 5 | 1.905 | 0.0076096 | 0.040296 | 0.0048368 | 0.067662 | 0.19754 | 0.014 | 11.7822 | 14.5133 | 11.7363 | 0.7796 | 7.2566 | 0.66958 | 10.1256 | 7.2566 | 0.11813 | 0.025597 | 0.092535 | 0.0015035 | 34.0499 | -18.8521 | 5.7204 | -3.1672 | 0.072649 | -0.040223 | 1.8974 | 4 | 17.9291 | 99999 | 3837
3838 | 3.838 |  | 5 | 1.905 | 0.0076498 | 0.040223 | 0.0048368 | 0.067662 | 0.19754 | 0.015 | 11.7823 | 14.5055 | 11.7364 | 0.77962 | 7.2528 | 0.66966 | 10.1201 | 7.2528 | 0.11807 | 0.025534 | 0.092535 | 0.0015035 | 33.9657 | -18.8181 | 5.7062 | -3.1614 | 0.072469 | -0.04015 | 1.8973 | 4 | 17.9291 | 99999 | 3838
3839 | 3.839 |  | 5 | 1.905 | 0.00769 | 0.04015 | 0.0048368 | 0.067662 | 0.19754 | 0.016 | 11.7824 | 14.4978 | 11.7366 | 0.77964 | 7.2489 | 0.66973 | 10.1147 | 7.2489 | 0.118 | 0.02547 | 0.092535 | 0.0015035 | 33.8817 | -18.7842 | 5.6921 | -3.1557 | 0.07229 | -0.040078 | 1.8973 | 4 | 17.9291 | 99999 | 3839
3840 | 3.84 |  | 5 | 1.905 | 0.0077301 | 0.040078 | 0.0048368 | 0.067662 | 0.19754 | 0.017 | 11.7825 | 14.49 | 11.7367 | 0.77965 | 7.245 | 0.66981 | 10.1093 | 7.245 | 0.11794 | 0.025407 | 0.092535 | 0.0015035 | 33.7979 | -18.7504 | 5.678 | -3.1501 | 0.072111 | -0.040006 | 1.8972 | 4 | 17.9291 | 99999 | 3840
3841 | 3.841 |  | 5 | 1.905 | 0.0077701 | 0.040006 | 0.0048368 | 0.067662 | 0.19754 | 0.018 | 11.7826 | 14.4823 | 11.7369 | 0.77967 | 7.2411 | 0.66988 | 10.1039 | 7.2411 | 0.11788 | 0.025345 | 0.092535 | 0.0015035 | 33.7143 | -18.7166 | 5.664 | -3.1444 | 0.071933 | -0.039934 | 1.8972 | 4 | 17.9291 | 99999 | 3841
3842 | 3.842 |  | 5 | 1.905 | 0.00781 | 0.039934 | 0.0048368 | 0.067662 | 0.19754 | 0.019 | 11.7828 | 14.4746 | 11.737 | 0.77969 | 7.2373 | 0.66996 | 10.0986 | 7.2373 | 0.11782 | 0.025282 | 0.092535 | 0.0015035 | 33.6309 | -18.6829 | 5.65 | -3.1387 | 0.071755 | -0.039862 | 1.8972 | 4 | 17.9291 | 99999 | 3842
3843 | 3.843 |  | 5 | 1.905 | 0.0078499 | 0.039862 | 0.0047712 | 0.070938 | 0.19769 | 0.02 | 11.7829 | 15.018 | 11.7371 | 0.81815 | 7.509 | 0.70848 | 10.4777 | 7.509 | 0.12224 | 0.029705 | 0.092535 | 0.0015035 | 39.5146 | -18.6464 | 6.6385 | -3.1326 | 0.084308 | -0.039784 | 1.8971 | 4 | 17.9291 | 99999 | 3843
3844 | 3.844 |  | 5 | 1.905 | 0.0078896 | 0.039784 | 0.0047712 | 0.070938 | 0.19769 | 0.001 | 11.7747 | 14.9317 | 11.7273 | 0.81691 | 7.4658 | 0.70312 | 10.4174 | 7.4658 | 0.12154 | 0.029002 | 0.092535 | 0.0015035 | 38.5797 | -18.6073 | 6.4814 | -3.126 | 0.082314 | -0.039701 | 1.8971 | 4 | 17.9291 | 99999 | 3844
3845 | 3.845 |  | 5 | 1.905 | 0.0079293 | 0.039701 | 0.0047712 | 0.070938 | 0.19769 | 0.002 | 11.776 | 14.9337 | 11.7288 | 0.81711 | 7.4668 | 0.70397 | 10.4189 | 7.4668 | 0.12155 | 0.029019 | 0.092535 | 0.0015035 | 38.6018 | -18.5687 | 6.4851 | -3.1195 | 0.082361 | -0.039618 | 1.897 | 4 | 17.9291 | 99999 | 3845
3846 | 3.846 |  | 5 | 1.905 | 0.007969 | 0.039618 | 0.0047712 | 0.070938 | 0.19769 | 0.003 | 11.776 | 14.9234 | 11.7288 | 0.8171 | 7.4617 | 0.70395 | 10.4117 | 7.4617 | 0.12147 | 0.028935 | 0.092535 | 0.0015035 | 38.4899 | -18.5302 | 6.4663 | -3.1131 | 0.082122 | -0.039536 | 1.897 | 4 | 17.9291 | 99999 | 3846
3847 | 3.847 |  | 5 | 1.905 | 0.0080085 | 0.039536 | 0.0047712 | 0.070938 | 0.19769 | 0.004 | 11.7761 | 14.9148 | 11.729 | 0.81713 | 7.4574 | 0.70406 | 10.4057 | 7.4574 | 0.1214 | 0.028865 | 0.092535 | 0.0015035 | 38.3971 | -18.4917 | 6.4507 | -3.1066 | 0.081924 | -0.039454 | 1.897 | 4 | 17.9291 | 99999 | 3847
3848 | 3.848 |  | 5 | 1.905 | 0.0080479 | 0.039454 | 0.0047712 | 0.070938 | 0.19769 | 0.005 | 11.7763 | 14.906 | 11.7291 | 0.81715 | 7.453 | 0.70414 | 10.3995 | 7.453 | 0.12133 | 0.028793 | 0.092535 | 0.0015035 | 38.3019 | -18.4534 | 6.4347 | -3.1002 | 0.081721 | -0.039372 | 1.8969 | 4 | 17.9291 | 99999 | 3848
3849 | 3.849 |  | 5 | 1.905 | 0.0080873 | 0.039372 | 0.0047712 | 0.070938 | 0.19769 | 0.006 | 11.7764 | 14.8973 | 11.7293 | 0.81717 | 7.4486 | 0.70423 | 10.3934 | 7.4486 | 0.12126 | 0.028722 | 0.092535 | 0.0015035 | 38.2073 | -18.4151 | 6.4188 | -3.0937 | 0.081519 | -0.03929 | 1.8969 | 4 | 17.9291 | 99999 | 3849
3850 | 3.85 |  | 5 | 1.905 | 0.0081266 | 0.03929 | 0.0047712 | 0.070938 | 0.19769 | 0.007 | 11.7765 | 14.8885 | 11.7295 | 0.81719 | 7.4443 | 0.70431 | 10.3874 | 7.4443 | 0.12119 | 0.028651 | 0.092535 | 0.0015035 | 38.1128 | -18.377 | 6.403 | -3.0873 | 0.081318 | -0.039209 | 1.8968 | 4 | 17.9291 | 99999 | 3850
3851 | 3.851 |  | 5 | 1.905 | 0.0081658 | 0.039209 | 0.0047712 | 0.070938 | 0.19769 | 0.008 | 11.7767 | 14.8798 | 11.7296 | 0.81721 | 7.4399 | 0.7044 | 10.3813 | 7.4399 | 0.12111 | 0.02858 | 0.092535 | 0.0015035 | 38.0186 | -18.3389 | 6.3871 | -3.0809 | 0.081117 | -0.039128 | 1.8968 | 4 | 17.9291 | 99999 | 3851
3852 | 3.852 |  | 5 | 1.905 | 0.0082049 | 0.039128 | 0.0047712 | 0.070938 | 0.19769 | 0.009 | 11.7768 | 14.8712 | 11.7298 | 0.81723 | 7.4356 | 0.70449 | 10.3752 | 7.4356 | 0.12104 | 0.02851 | 0.092535 | 0.0015035 | 37.9247 | -18.3009 | 6.3713 | -3.0746 | 0.080916 | -0.039047 | 1.8968 | 4 | 17.9291 | 99999 | 3852
3853 | 3.853 |  | 5 | 1.905 | 0.008244 | 0.039047 | 0.0047712 | 0.070938 | 0.19769 | 0.01 | 11.7769 | 14.8625 | 11.7299 | 0.81725 | 7.4313 | 0.70457 | 10.3692 | 7.4313 | 0.12097 | 0.028439 | 0.092535 | 0.0015035 | 37.8309 | -18.263 | 6.3556 | -3.0682 | 0.080716 | -0.038966 | 1.8967 | 4 | 17.9291 | 99999 | 3853
3854 | 3.854 |  | 5 | 1.905 | 0.008283 | 0.038966 | 0.0047712 | 0.070938 | 0.19769 | 0.011 | 11.7771 | 14.8539 | 11.7301 | 0.81727 | 7.4269 | 0.70466 | 10.3632 | 7.4269 | 0.1209 | 0.028369 | 0.092535 | 0.0015035 | 37.7374 | -18.2253 | 6.3399 | -3.0618 | 0.080517 | -0.038885 | 1.8967 | 4 | 17.9291 | 99999 | 3854
3855 | 3.855 |  | 5 | 1.905 | 0.0083218 | 0.038885 | 0.0047712 | 0.070938 | 0.19769 | 0.012 | 11.7772 | 14.8453 | 11.7303 | 0.81729 | 7.4226 | 0.70474 | 10.3572 | 7.4226 | 0.12083 | 0.028299 | 0.092535 | 0.0015035 | 37.6442 | -18.1876 | 6.3242 | -3.0555 | 0.080318 | -0.038805 | 1.8966 | 4 | 17.9291 | 99999 | 3855
3856 | 3.856 |  | 5 | 1.905 | 0.0083606 | 0.038805 | 0.0047712 | 0.070938 | 0.19769 | 0.013 | 11.7773 | 14.8367 | 11.7304 | 0.81731 | 7.4183 | 0.70483 | 10.3512 | 7.4183 | 0.12076 | 0.028229 | 0.092535 | 0.0015035 | 37.5511 | -18.15 | 6.3086 | -3.0492 | 0.080119 | -0.038725 | 1.8966 | 4 | 17.9291 | 99999 | 3856
3857 | 3.857 |  | 5 | 1.905 | 0.0083994 | 0.038725 | 0.0047712 | 0.070938 | 0.19769 | 0.014 | 11.7775 | 14.8281 | 11.7306 | 0.81733 | 7.414 | 0.70491 | 10.3452 | 7.414 | 0.12069 | 0.028159 | 0.092535 | 0.0015035 | 37.4583 | -18.1125 | 6.293 | -3.0429 | 0.079921 | -0.038645 | 1.8966 | 4 | 17.9291 | 99999 | 3857
3858 | 3.858 |  | 5 | 1.905 | 0.008438 | 0.038645 | 0.0047712 | 0.070938 | 0.19769 | 0.015 | 11.7776 | 14.8195 | 11.7307 | 0.81734 | 7.4098 | 0.705 | 10.3392 | 7.4098 | 0.12062 | 0.02809 | 0.092535 | 0.0015035 | 37.3657 | -18.0751 | 6.2774 | -3.0366 | 0.079724 | -0.038565 | 1.8965 | 4 | 17.9291 | 99999 | 3858
3859 | 3.859 |  | 5 | 1.905 | 0.0084766 | 0.038565 | 0.0047712 | 0.070938 | 0.19769 | 0.016 | 11.7777 | 14.811 | 11.7309 | 0.81736 | 7.4055 | 0.70508 | 10.3333 | 7.4055 | 0.12055 | 0.02802 | 0.092535 | 0.0015035 | 37.2734 | -18.0377 | 6.2619 | -3.0303 | 0.079527 | -0.038485 | 1.8965 | 4 | 17.9291 | 99999 | 3859
3860 | 3.86 |  | 5 | 1.905 | 0.0085151 | 0.038485 | 0.0047712 | 0.070938 | 0.19769 | 0.017 | 11.7778 | 14.8025 | 11.731 | 0.81738 | 7.4013 | 0.70516 | 10.3273 | 7.4013 | 0.12049 | 0.027951 | 0.092535 | 0.0015035 | 37.1813 | -18.0005 | 6.2465 | -3.0241 | 0.07933 | -0.038406 | 1.8964 | 4 | 17.9291 | 99999 | 3860
3861 | 3.861 |  | 5 | 1.905 | 0.0085535 | 0.038406 | 0.0047712 | 0.070938 | 0.19769 | 0.018 | 11.778 | 14.794 | 11.7312 | 0.8174 | 7.397 | 0.70525 | 10.3214 | 7.397 | 0.12042 | 0.027882 | 0.092535 | 0.0015035 | 37.0894 | -17.9634 | 6.231 | -3.0178 | 0.079134 | -0.038327 | 1.8964 | 4 | 17.9291 | 99999 | 3861
3862 | 3.862 |  | 5 | 1.905 | 0.0085918 | 0.038327 | 0.0047712 | 0.070938 | 0.19769 | 0.019 | 11.7781 | 14.7855 | 11.7313 | 0.81742 | 7.3928 | 0.70533 | 10.3155 | 7.3928 | 0.12035 | 0.027813 | 0.092535 | 0.0015035 | 36.9977 | -17.9263 | 6.2156 | -3.0116 | 0.078938 | -0.038248 | 1.8964 | 4 | 17.9291 | 99999 | 3862
3863 | 3.863 |  | 5 | 1.905 | 0.00863 | 0.038248 | 0.0046878 | 0.074093 | 0.19787 | 0.02 | 11.7782 | 15.3077 | 11.7315 | 0.85446 | 7.6538 | 0.74243 | 10.6798 | 7.6538 | 0.1246 | 0.032063 | 0.092535 | 0.0015035 | 42.651 | -17.8865 | 7.1654 | -3.0049 | 0.091 | -0.038163 | 1.8963 | 4 | 17.9291 | 99999 | 3863
3864 | 3.864 |  | 5 | 1.905 | 0.0086682 | 0.038163 | 0.0046878 | 0.074093 | 0.19787 | 0.001 | 11.7704 | 15.2231 | 11.722 | 0.85323 | 7.6115 | 0.73725 | 10.6207 | 7.6115 | 0.12391 | 0.031374 | 0.092535 | 0.0015035 | 41.7348 | -17.8443 | 7.0115 | -2.9978 | 0.089045 | -0.038073 | 1.8963 | 4 | 17.9291 | 99999 | 3864
3865 | 3.865 |  | 5 | 1.905 | 0.0087063 | 0.038073 | 0.0046878 | 0.074093 | 0.19787 | 0.002 | 11.7717 | 15.2241 | 11.7235 | 0.85343 | 7.6121 | 0.73809 | 10.6215 | 7.6121 | 0.12392 | 0.031383 | 0.092535 | 0.0015035 | 41.7462 | -17.8026 | 7.0134 | -2.9908 | 0.08907 | -0.037984 | 1.8963 | 4 | 17.9291 | 99999 | 3865
3866 | 3.866 |  | 5 | 1.905 | 0.0087443 | 0.037984 | 0.0046878 | 0.074093 | 0.19787 | 0.003 | 11.7716 | 15.2131 | 11.7235 | 0.85343 | 7.6065 | 0.73808 | 10.6138 | 7.6065 | 0.12383 | 0.031293 | 0.092535 | 0.0015035 | 41.627 | -17.7609 | 6.9933 | -2.9838 | 0.088815 | -0.037895 | 1.8962 | 4 | 17.9291 | 99999 | 3866
3867 | 3.867 |  | 5 | 1.905 | 0.0087822 | 0.037895 | 0.0046878 | 0.074093 | 0.19787 | 0.004 | 11.7718 | 15.2038 | 11.7237 | 0.85346 | 7.6019 | 0.73819 | 10.6073 | 7.6019 | 0.12375 | 0.031217 | 0.092535 | 0.0015035 | 41.5264 | -17.7193 | 6.9764 | -2.9768 | 0.088601 | -0.037806 | 1.8962 | 4 | 17.9291 | 99999 | 3867
3868 | 3.868 |  | 5 | 1.905 | 0.00882 | 0.037806 | 0.0046878 | 0.074093 | 0.19787 | 0.005 | 11.7719 | 15.1943 | 11.7239 | 0.85348 | 7.5972 | 0.73828 | 10.6007 | 7.5972 | 0.12367 | 0.03114 | 0.092535 | 0.0015035 | 41.4235 | -17.6778 | 6.9592 | -2.9699 | 0.088381 | -0.037717 | 1.8961 | 4 | 17.9291 | 99999 | 3868
3869 | 3.869 |  | 5 | 1.905 | 0.0088577 | 0.037717 | 0.0046878 | 0.074093 | 0.19787 | 0.006 | 11.7721 | 15.1849 | 11.7241 | 0.8535 | 7.5924 | 0.73838 | 10.5941 | 7.5924 | 0.1236 | 0.031063 | 0.092535 | 0.0015035 | 41.3213 | -17.6365 | 6.942 | -2.9629 | 0.088163 | -0.037629 | 1.8961 | 4 | 17.9291 | 99999 | 3869
3870 | 3.87 |  | 5 | 1.905 | 0.0088953 | 0.037629 | 0.0046878 | 0.074093 | 0.19787 | 0.007 | 11.7722 | 15.1754 | 11.7242 | 0.85352 | 7.5877 | 0.73847 | 10.5875 | 7.5877 | 0.12352 | 0.030986 | 0.092535 | 0.0015035 | 41.2192 | -17.5952 | 6.9248 | -2.956 | 0.087945 | -0.037541 | 1.8961 | 4 | 17.9291 | 99999 | 3870
3871 | 3.871 |  | 5 | 1.905 | 0.0089329 | 0.037541 | 0.0046878 | 0.074093 | 0.19787 | 0.008 | 11.7724 | 15.166 | 11.7244 | 0.85354 | 7.583 | 0.73856 | 10.581 | 7.583 | 0.12344 | 0.03091 | 0.092535 | 0.0015035 | 41.1174 | -17.554 | 6.9077 | -2.9491 | 0.087728 | -0.037453 | 1.896 | 4 | 17.9291 | 99999 | 3871
3872 | 3.872 |  | 5 | 1.905 | 0.0089703 | 0.037453 | 0.0046878 | 0.074093 | 0.19787 | 0.009 | 11.7725 | 15.1567 | 11.7246 | 0.85357 | 7.5783 | 0.73866 | 10.5744 | 7.5783 | 0.12337 | 0.030834 | 0.092535 | 0.0015035 | 41.0159 | -17.513 | 6.8907 | -2.9422 | 0.087511 | -0.037366 | 1.896 | 4 | 17.9291 | 99999 | 3872
3873 | 3.873 |  | 5 | 1.905 | 0.0090077 | 0.037366 | 0.0046878 | 0.074093 | 0.19787 | 0.01 | 11.7727 | 15.1473 | 11.7248 | 0.85359 | 7.5736 | 0.73875 | 10.5679 | 7.5736 | 0.12329 | 0.030757 | 0.092535 | 0.0015035 | 40.9146 | -17.472 | 6.8736 | -2.9353 | 0.087295 | -0.037278 | 1.896 | 4 | 17.9291 | 99999 | 3873
3874 | 3.874 |  | 5 | 1.905 | 0.009045 | 0.037278 | 0.0046878 | 0.074093 | 0.19787 | 0.011 | 11.7728 | 15.138 | 11.7249 | 0.85361 | 7.569 | 0.73884 | 10.5614 | 7.569 | 0.12322 | 0.030681 | 0.092535 | 0.0015035 | 40.8135 | -17.4311 | 6.8567 | -2.9284 | 0.08708 | -0.037191 | 1.8959 | 4 | 17.9291 | 99999 | 3874
3875 | 3.875 |  | 5 | 1.905 | 0.0090821 | 0.037191 | 0.0046878 | 0.074093 | 0.19787 | 0.012 | 11.7729 | 15.1287 | 11.7251 | 0.85363 | 7.5643 | 0.73894 | 10.5549 | 7.5643 | 0.12314 | 0.030606 | 0.092535 | 0.0015035 | 40.7127 | -17.3904 | 6.8397 | -2.9216 | 0.086865 | -0.037104 | 1.8959 | 4 | 17.9291 | 99999 | 3875
3876 | 3.876 |  | 5 | 1.905 | 0.0091192 | 0.037104 | 0.0046878 | 0.074093 | 0.19787 | 0.013 | 11.7731 | 15.1194 | 11.7253 | 0.85365 | 7.5597 | 0.73903 | 10.5484 | 7.5597 | 0.12306 | 0.03053 | 0.092535 | 0.0015035 | 40.6122 | -17.3497 | 6.8228 | -2.9147 | 0.08665 | -0.037017 | 1.8958 | 4 | 17.9291 | 99999 | 3876
3877 | 3.877 |  | 5 | 1.905 | 0.0091563 | 0.037017 | 0.0046878 | 0.074093 | 0.19787 | 0.014 | 11.7732 | 15.1101 | 11.7254 | 0.85368 | 7.5551 | 0.73912 | 10.5419 | 7.5551 | 0.12299 | 0.030455 | 0.092535 | 0.0015035 | 40.5119 | -17.3091 | 6.806 | -2.9079 | 0.086436 | -0.036931 | 1.8958 | 4 | 17.9291 | 99999 | 3877
3878 | 3.878 |  | 5 | 1.905 | 0.0091932 | 0.036931 | 0.0046878 | 0.074093 | 0.19787 | 0.015 | 11.7733 | 15.1009 | 11.7256 | 0.8537 | 7.5504 | 0.73921 | 10.5355 | 7.5504 | 0.12291 | 0.030379 | 0.092535 | 0.0015035 | 40.4118 | -17.2687 | 6.7892 | -2.9011 | 0.086223 | -0.036844 | 1.8958 | 4 | 17.9291 | 99999 | 3878
3879 | 3.879 |  | 5 | 1.905 | 0.00923 | 0.036844 | 0.0046878 | 0.074093 | 0.19787 | 0.016 | 11.7735 | 15.0916 | 11.7258 | 0.85372 | 7.5458 | 0.7393 | 10.5291 | 7.5458 | 0.12284 | 0.030304 | 0.092535 | 0.0015035 | 40.312 | -17.2283 | 6.7724 | -2.8944 | 0.08601 | -0.036758 | 1.8957 | 4 | 17.9291 | 99999 | 3879
3880 | 3.88 |  | 5 | 1.905 | 0.0092668 | 0.036758 | 0.0046878 | 0.074093 | 0.19787 | 0.017 | 11.7736 | 15.0825 | 11.7259 | 0.85374 | 7.5412 | 0.7394 | 10.5226 | 7.5412 | 0.12276 | 0.03023 | 0.092535 | 0.0015035 | 40.2125 | -17.1881 | 6.7557 | -2.8876 | 0.085797 | -0.036672 | 1.8957 | 4 | 17.9291 | 99999 | 3880
3881 | 3.881 |  | 5 | 1.905 | 0.0093035 | 0.036672 | 0.0046878 | 0.074093 | 0.19787 | 0.018 | 11.7738 | 15.0733 | 11.7261 | 0.85376 | 7.5366 | 0.73949 | 10.5162 | 7.5366 | 0.12269 | 0.030155 | 0.092535 | 0.0015035 | 40.1131 | -17.1479 | 6.739 | -2.8808 | 0.085585 | -0.036587 | 1.8957 | 4 | 17.9291 | 99999 | 3881
3882 | 3.882 |  | 5 | 1.905 | 0.0093401 | 0.036587 | 0.0046878 | 0.074093 | 0.19787 | 0.019 | 11.7739 | 15.0641 | 11.7263 | 0.85378 | 7.5321 | 0.73958 | 10.5099 | 7.5321 | 0.12262 | 0.03008 | 0.092535 | 0.0015035 | 40.0141 | -17.1078 | 6.7224 | -2.8741 | 0.085374 | -0.036501 | 1.8956 | 4 | 17.9291 | 99999 | 3882
3883 | 3.883 |  | 5 | 1.905 | 0.0093766 | 0.036501 | 0.0045878 | 0.077117 | 0.19805 | 0.02 | 11.774 | 15.5632 | 11.7264 | 0.88926 | 7.7816 | 0.77512 | 10.858 | 7.7816 | 0.12668 | 0.034143 | 0.092535 | 0.0015035 | 45.4177 | -17.0651 | 7.6302 | -2.8669 | 0.096903 | -0.03641 | 1.8956 | 4 | 17.9291 | 99999 | 3883
3884 | 3.884 |  | 5 | 1.905 | 0.009413 | 0.03641 | 0.0045878 | 0.077117 | 0.19805 | 0.001 | 11.7666 | 15.4807 | 11.7174 | 0.88806 | 7.7404 | 0.77015 | 10.8005 | 7.7404 | 0.12601 | 0.033471 | 0.092535 | 0.0015035 | 44.5247 | -17.0201 | 7.4801 | -2.8594 | 0.094998 | -0.036314 | 1.8956 | 4 | 17.9291 | 99999 | 3884
3885 | 3.885 |  | 5 | 1.905 | 0.0094493 | 0.036314 | 0.0045878 | 0.077117 | 0.19805 | 0.002 | 11.7678 | 15.4808 | 11.7189 | 0.88826 | 7.7404 | 0.77097 | 10.8006 | 7.7404 | 0.12601 | 0.033472 | 0.092535 | 0.0015035 | 44.5256 | -16.9756 | 7.4803 | -2.8519 | 0.095 | -0.036219 | 1.8955 | 4 | 17.9291 | 99999 | 3885
3886 | 3.886 |  | 5 | 1.905 | 0.0094855 | 0.036219 | 0.0045878 | 0.077117 | 0.19805 | 0.003 | 11.7678 | 15.4692 | 11.7189 | 0.88826 | 7.7346 | 0.77097 | 10.7925 | 7.7346 | 0.12591 | 0.033378 | 0.092535 | 0.0015035 | 44.4 | -16.9312 | 7.4592 | -2.8444 | 0.094732 | -0.036124 | 1.8955 | 4 | 17.9291 | 99999 | 3886
3887 | 3.887 |  | 5 | 1.905 | 0.0095216 | 0.036124 | 0.0045878 | 0.077117 | 0.19805 | 0.004 | 11.768 | 15.4593 | 11.7191 | 0.88829 | 7.7296 | 0.77108 | 10.7856 | 7.7296 | 0.12583 | 0.033297 | 0.092535 | 0.0015035 | 44.2926 | -16.8868 | 7.4412 | -2.837 | 0.094503 | -0.03603 | 1.8954 | 4 | 17.9291 | 99999 | 3887
3888 | 3.888 |  | 5 | 1.905 | 0.0095577 | 0.03603 | 0.0045878 | 0.077117 | 0.19805 | 0.005 | 11.7681 | 15.4492 | 11.7193 | 0.88831 | 7.7246 | 0.77118 | 10.7785 | 7.7246 | 0.12575 | 0.033214 | 0.092535 | 0.0015035 | 44.183 | -16.8426 | 7.4227 | -2.8296 | 0.094269 | -0.035935 | 1.8954 | 4 | 17.9291 | 99999 | 3888
3889 | 3.889 |  | 5 | 1.905 | 0.0095936 | 0.035935 | 0.0045878 | 0.077117 | 0.19805 | 0.006 | 11.7683 | 15.4391 | 11.7194 | 0.88834 | 7.7195 | 0.77128 | 10.7715 | 7.7195 | 0.12567 | 0.033132 | 0.092535 | 0.0015035 | 44.074 | -16.7984 | 7.4044 | -2.8221 | 0.094036 | -0.035841 | 1.8954 | 4 | 17.9291 | 99999 | 3889
3890 | 3.89 |  | 5 | 1.905 | 0.0096294 | 0.035841 | 0.0045878 | 0.077117 | 0.19805 | 0.007 | 11.7684 | 15.429 | 11.7196 | 0.88836 | 7.7145 | 0.77138 | 10.7645 | 7.7145 | 0.12559 | 0.033051 | 0.092535 | 0.0015035 | 43.9652 | -16.7544 | 7.3862 | -2.8147 | 0.093804 | -0.035747 | 1.8953 | 4 | 17.9291 | 99999 | 3890
3891 | 3.891 |  | 5 | 1.905 | 0.0096652 | 0.035747 | 0.0045878 | 0.077117 | 0.19805 | 0.008 | 11.7686 | 15.419 | 11.7198 | 0.88839 | 7.7095 | 0.77148 | 10.7575 | 7.7095 | 0.1255 | 0.032969 | 0.092535 | 0.0015035 | 43.8567 | -16.7105 | 7.3679 | -2.8074 | 0.093573 | -0.035654 | 1.8953 | 4 | 17.9291 | 99999 | 3891
3892 | 3.892 |  | 5 | 1.905 | 0.0097008 | 0.035654 | 0.0045878 | 0.077117 | 0.19805 | 0.009 | 11.7687 | 15.409 | 11.72 | 0.88841 | 7.7045 | 0.77158 | 10.7505 | 7.7045 | 0.12542 | 0.032888 | 0.092535 | 0.0015035 | 43.7485 | -16.6667 | 7.3497 | -2.8 | 0.093342 | -0.03556 | 1.8953 | 4 | 17.9291 | 99999 | 3892
3893 | 3.893 |  | 5 | 1.905 | 0.0097364 | 0.03556 | 0.0045878 | 0.077117 | 0.19805 | 0.01 | 11.7689 | 15.3991 | 11.7202 | 0.88843 | 7.6995 | 0.77168 | 10.7435 | 7.6995 | 0.12534 | 0.032807 | 0.092535 | 0.0015035 | 43.6405 | -16.623 | 7.3316 | -2.7927 | 0.093111 | -0.035467 | 1.8952 | 4 | 17.9291 | 99999 | 3893
3894 | 3.894 |  | 5 | 1.905 | 0.0097719 | 0.035467 | 0.0045878 | 0.077117 | 0.19805 | 0.011 | 11.769 | 15.3891 | 11.7204 | 0.88846 | 7.6946 | 0.77178 | 10.7366 | 7.6946 | 0.12526 | 0.032726 | 0.092535 | 0.0015035 | 43.5328 | -16.5794 | 7.3135 | -2.7853 | 0.092882 | -0.035374 | 1.8952 | 4 | 17.9291 | 99999 | 3894
3895 | 3.895 |  | 5 | 1.905 | 0.0098072 | 0.035374 | 0.0045878 | 0.077117 | 0.19805 | 0.012 | 11.7692 | 15.3792 | 11.7205 | 0.88848 | 7.6896 | 0.77188 | 10.7297 | 7.6896 | 0.12518 | 0.032645 | 0.092535 | 0.0015035 | 43.4254 | -16.5359 | 7.2955 | -2.778 | 0.092652 | -0.035281 | 1.8952 | 4 | 17.9291 | 99999 | 3895
3896 | 3.896 |  | 5 | 1.905 | 0.0098425 | 0.035281 | 0.0045878 | 0.077117 | 0.19805 | 0.013 | 11.7693 | 15.3693 | 11.7207 | 0.8885 | 7.6846 | 0.77198 | 10.7228 | 7.6846 | 0.1251 | 0.032564 | 0.092535 | 0.0015035 | 43.3182 | -16.4926 | 7.2775 | -2.7708 | 0.092424 | -0.035189 | 1.8951 | 4 | 17.9291 | 99999 | 3896
3897 | 3.897 |  | 5 | 1.905 | 0.0098777 | 0.035189 | 0.0045878 | 0.077117 | 0.19805 | 0.014 | 11.7695 | 15.3594 | 11.7209 | 0.88853 | 7.6797 | 0.77208 | 10.7159 | 7.6797 | 0.12502 | 0.032484 | 0.092535 | 0.0015035 | 43.2113 | -16.4493 | 7.2595 | -2.7635 | 0.092196 | -0.035096 | 1.8951 | 4 | 17.9291 | 99999 | 3897
3898 | 3.898 |  | 5 | 1.905 | 0.0099128 | 0.035096 | 0.0045878 | 0.077117 | 0.19805 | 0.015 | 11.7696 | 15.3496 | 11.7211 | 0.88855 | 7.6748 | 0.77218 | 10.709 | 7.6748 | 0.12494 | 0.032404 | 0.092535 | 0.0015035 | 43.1046 | -16.4061 | 7.2416 | -2.7562 | 0.091968 | -0.035004 | 1.8951 | 4 | 17.9291 | 99999 | 3898
3899 | 3.899 |  | 5 | 1.905 | 0.0099478 | 0.035004 | 0.0045878 | 0.077117 | 0.19805 | 0.016 | 11.7698 | 15.3397 | 11.7212 | 0.88858 | 7.6699 | 0.77228 | 10.7021 | 7.6699 | 0.12486 | 0.032324 | 0.092535 | 0.0015035 | 42.9982 | -16.3631 | 7.2237 | -2.749 | 0.091741 | -0.034912 | 1.895 | 4 | 17.9291 | 99999 | 3899
3900 | 3.9 |  | 5 | 1.905 | 0.0099827 | 0.034912 | 0.0045878 | 0.077117 | 0.19805 | 0.017 | 11.7699 | 15.3299 | 11.7214 | 0.8886 | 7.665 | 0.77237 | 10.6953 | 7.665 | 0.12478 | 0.032244 | 0.092535 | 0.0015035 | 42.8921 | -16.3202 | 7.2059 | -2.7418 | 0.091515 | -0.034821 | 1.895 | 4 | 17.9291 | 99999 | 3900
3901 | 3.901 |  | 5 | 1.905 | 0.010018 | 0.034821 | 0.0045878 | 0.077117 | 0.19805 | 0.018 | 11.7701 | 15.3202 | 11.7216 | 0.88862 | 7.6601 | 0.77247 | 10.6885 | 7.6601 | 0.1247 | 0.032164 | 0.092535 | 0.0015035 | 42.7863 | -16.2773 | 7.1881 | -2.7346 | 0.091289 | -0.034729 | 1.8949 | 4 | 17.9291 | 99999 | 3901
3902 | 3.902 |  | 5 | 1.905 | 0.010052 | 0.034729 | 0.0045878 | 0.077117 | 0.19805 | 0.019 | 11.7702 | 15.3104 | 11.7218 | 0.88865 | 7.6552 | 0.77257 | 10.6817 | 7.6552 | 0.12462 | 0.032085 | 0.092535 | 0.0015035 | 42.6807 | -16.2346 | 7.1703 | -2.7274 | 0.091063 | -0.034638 | 1.8949 | 4 | 17.9291 | 99999 | 3902
3903 | 3.903 |  | 5 | 1.905 | 0.010087 | 0.034638 | 0.0044725 | 0.079999 | 0.19826 | 0.02 | 11.7703 | 15.7849 | 11.722 | 0.92245 | 7.8924 | 0.80645 | 11.0127 | 7.8924 | 0.12848 | 0.035947 | 0.092535 | 0.0015035 | 47.8177 | -16.1893 | 8.0334 | -2.7198 | 0.10202 | -0.034542 | 1.8949 | 4 | 17.9291 | 99999 | 3903
3904 | 3.904 |  | 5 | 1.905 | 0.010121 | 0.034542 | 0.0044725 | 0.079999 | 0.19826 | 0.001 | 11.7632 | 15.7049 | 11.7133 | 0.92129 | 7.8524 | 0.80169 | 10.9569 | 7.8524 | 0.12783 | 0.035296 | 0.092535 | 0.0015035 | 46.9518 | -16.1419 | 7.8879 | -2.7118 | 0.10018 | -0.03444 | 1.8948 | 4 | 17.9291 | 99999 | 3904
3905 | 3.905 |  | 5 | 1.905 | 0.010156 | 0.03444 | 0.0044725 | 0.079999 | 0.19826 | 0.002 | 11.7644 | 15.704 | 11.7148 | 0.92148 | 7.852 | 0.80249 | 10.9563 | 7.852 | 0.12782 | 0.035289 | 0.092535 | 0.0015035 | 46.9427 | -16.095 | 7.8864 | -2.704 | 0.10016 | -0.03434 | 1.8948 | 4 | 17.9291 | 99999 | 3905
3906 | 3.906 |  | 5 | 1.905 | 0.01019 | 0.03434 | 0.0044725 | 0.079999 | 0.19826 | 0.003 | 11.7644 | 15.6919 | 11.7148 | 0.92148 | 7.846 | 0.8025 | 10.9479 | 7.846 | 0.12773 | 0.035191 | 0.092535 | 0.0015035 | 46.8117 | -16.0481 | 7.8644 | -2.6961 | 0.099877 | -0.03424 | 1.8948 | 4 | 17.9291 | 99999 | 3906
3907 | 3.907 |  | 5 | 1.905 | 0.010224 | 0.03424 | 0.0044725 | 0.079999 | 0.19826 | 0.004 | 11.7646 | 15.6815 | 11.715 | 0.92151 | 7.8407 | 0.80262 | 10.9406 | 7.8407 | 0.12764 | 0.035105 | 0.092535 | 0.0015035 | 46.6984 | -16.0014 | 7.8453 | -2.6882 | 0.099636 | -0.034141 | 1.8947 | 4 | 17.9291 | 99999 | 3907
3908 | 3.908 |  | 5 | 1.905 | 0.010259 | 0.034141 | 0.0044725 | 0.079999 | 0.19826 | 0.005 | 11.7648 | 15.6708 | 11.7152 | 0.92154 | 7.8354 | 0.80273 | 10.9331 | 7.8354 | 0.12755 | 0.035019 | 0.092535 | 0.0015035 | 46.5829 | -15.9547 | 7.8259 | -2.6804 | 0.099389 | -0.034041 | 1.8947 | 4 | 17.9291 | 99999 | 3908
3909 | 3.909 |  | 5 | 1.905 | 0.010293 | 0.034041 | 0.0044725 | 0.079999 | 0.19826 | 0.006 | 11.7649 | 15.6602 | 11.7154 | 0.92157 | 7.8301 | 0.80283 | 10.9257 | 7.8301 | 0.12747 | 0.034932 | 0.092535 | 0.0015035 | 46.4681 | -15.9082 | 7.8066 | -2.6726 | 0.099144 | -0.033942 | 1.8947 | 4 | 17.9291 | 99999 | 3909
3910 | 3.91 |  | 5 | 1.905 | 0.010327 | 0.033942 | 0.0044725 | 0.079999 | 0.19826 | 0.007 | 11.7651 | 15.6496 | 11.7156 | 0.92159 | 7.8248 | 0.80294 | 10.9183 | 7.8248 | 0.12738 | 0.034846 | 0.092535 | 0.0015035 | 46.3535 | -15.8618 | 7.7874 | -2.6648 | 0.0989 | -0.033843 | 1.8946 | 4 | 17.9291 | 99999 | 3910
3911 | 3.911 |  | 5 | 1.905 | 0.01036 | 0.033843 | 0.0044725 | 0.079999 | 0.19826 | 0.008 | 11.7653 | 15.6391 | 11.7158 | 0.92162 | 7.8195 | 0.80304 | 10.911 | 7.8195 | 0.12729 | 0.03476 | 0.092535 | 0.0015035 | 46.2391 | -15.8155 | 7.7682 | -2.657 | 0.098656 | -0.033744 | 1.8946 | 4 | 17.9291 | 99999 | 3911
3912 | 3.912 |  | 5 | 1.905 | 0.010394 | 0.033744 | 0.0044725 | 0.079999 | 0.19826 | 0.009 | 11.7654 | 15.6285 | 11.716 | 0.92164 | 7.8143 | 0.80315 | 10.9036 | 7.8143 | 0.12721 | 0.034674 | 0.092535 | 0.0015035 | 46.1251 | -15.7693 | 7.749 | -2.6492 | 0.098412 | -0.033645 | 1.8946 | 4 | 17.9291 | 99999 | 3912
3913 | 3.913 |  | 5 | 1.905 | 0.010428 | 0.033645 | 0.0044725 | 0.079999 | 0.19826 | 0.01 | 11.7656 | 15.618 | 11.7162 | 0.92167 | 7.809 | 0.80326 | 10.8963 | 7.809 | 0.12712 | 0.034589 | 0.092535 | 0.0015035 | 46.0113 | -15.7232 | 7.7299 | -2.6415 | 0.09817 | -0.033547 | 1.8945 | 4 | 17.9291 | 99999 | 3913
3914 | 3.914 |  | 5 | 1.905 | 0.010461 | 0.033547 | 0.0044725 | 0.079999 | 0.19826 | 0.011 | 11.7657 | 15.6075 | 11.7164 | 0.9217 | 7.8038 | 0.80336 | 10.889 | 7.8038 | 0.12704 | 0.034504 | 0.092535 | 0.0015035 | 45.8978 | -15.6773 | 7.7108 | -2.6338 | 0.097928 | -0.033449 | 1.8945 | 4 | 17.9291 | 99999 | 3914
3915 | 3.915 |  | 5 | 1.905 | 0.010495 | 0.033449 | 0.0044725 | 0.079999 | 0.19826 | 0.012 | 11.7659 | 15.5971 | 11.7166 | 0.92172 | 7.7985 | 0.80347 | 10.8817 | 7.7985 | 0.12695 | 0.034418 | 0.092535 | 0.0015035 | 45.7846 | -15.6314 | 7.6918 | -2.6261 | 0.097686 | -0.033351 | 1.8945 | 4 | 17.9291 | 99999 | 3915
3916 | 3.916 |  | 5 | 1.905 | 0.010528 | 0.033351 | 0.0044725 | 0.079999 | 0.19826 | 0.013 | 11.766 | 15.5867 | 11.7168 | 0.92175 | 7.7933 | 0.80357 | 10.8744 | 7.7933 | 0.12687 | 0.034334 | 0.092535 | 0.0015035 | 45.6717 | -15.5857 | 7.6728 | -2.6184 | 0.097445 | -0.033254 | 1.8944 | 4 | 17.9291 | 99999 | 3916
3917 | 3.917 |  | 5 | 1.905 | 0.010561 | 0.033254 | 0.0044725 | 0.079999 | 0.19826 | 0.014 | 11.7662 | 15.5763 | 11.7169 | 0.92177 | 7.7881 | 0.80368 | 10.8672 | 7.7881 | 0.12678 | 0.034249 | 0.092535 | 0.0015035 | 45.5591 | -15.5401 | 7.6539 | -2.6107 | 0.097205 | -0.033156 | 1.8944 | 4 | 17.9291 | 99999 | 3917
3918 | 3.918 |  | 5 | 1.905 | 0.010595 | 0.033156 | 0.0044725 | 0.079999 | 0.19826 | 0.015 | 11.7664 | 15.5659 | 11.7171 | 0.9218 | 7.7829 | 0.80378 | 10.8599 | 7.7829 | 0.1267 | 0.034164 | 0.092535 | 0.0015035 | 45.4467 | -15.4946 | 7.635 | -2.6031 | 0.096965 | -0.033059 | 1.8944 | 4 | 17.9291 | 99999 | 3918
3919 | 3.919 |  | 5 | 1.905 | 0.010628 | 0.033059 | 0.0044725 | 0.079999 | 0.19826 | 0.016 | 11.7665 | 15.5555 | 11.7173 | 0.92182 | 7.7778 | 0.80388 | 10.8527 | 7.7778 | 0.12661 | 0.03408 | 0.092535 | 0.0015035 | 45.3346 | -15.4492 | 7.6162 | -2.5955 | 0.096726 | -0.032962 | 1.8943 | 4 | 17.9291 | 99999 | 3919
3920 | 3.92 |  | 5 | 1.905 | 0.010661 | 0.032962 | 0.0044725 | 0.079999 | 0.19826 | 0.017 | 11.7667 | 15.5452 | 11.7175 | 0.92185 | 7.7726 | 0.80399 | 10.8455 | 7.7726 | 0.12653 | 0.033996 | 0.092535 | 0.0015035 | 45.2228 | -15.4039 | 7.5974 | -2.5879 | 0.096487 | -0.032866 | 1.8943 | 4 | 17.9291 | 99999 | 3920
3921 | 3.921 |  | 5 | 1.905 | 0.010693 | 0.032866 | 0.0044725 | 0.079999 | 0.19826 | 0.018 | 11.7668 | 15.5349 | 11.7177 | 0.92187 | 7.7674 | 0.80409 | 10.8383 | 7.7674 | 0.12645 | 0.033912 | 0.092535 | 0.0015035 | 45.1112 | -15.3588 | 7.5787 | -2.5803 | 0.096249 | -0.032769 | 1.8943 | 4 | 17.9291 | 99999 | 3921
3922 | 3.922 |  | 5 | 1.905 | 0.010726 | 0.032769 | 0.0044725 | 0.079999 | 0.19826 | 0.019 | 11.767 | 15.5246 | 11.7179 | 0.9219 | 7.7623 | 0.8042 | 10.8311 | 7.7623 | 0.12636 | 0.033829 | 0.092535 | 0.0015035 | 45 | -15.3137 | 7.56 | -2.5727 | 0.096012 | -0.032673 | 1.8942 | 4 | 17.9291 | 99999 | 3922
3923 | 3.923 |  | 5 | 1.905 | 0.010759 | 0.032673 | 0.0043432 | 0.08273 | 0.19847 | 0.02 | 11.7671 | 15.9731 | 11.7181 | 0.95393 | 7.9865 | 0.8363 | 11.144 | 7.9865 | 0.13001 | 0.037479 | 0.092535 | 0.0015035 | 49.8556 | -15.2663 | 8.3757 | -2.5647 | 0.10637 | -0.032572 | 1.8942 | 4 | 17.9291 | 99999 | 3923
3924 | 3.924 |  | 5 | 1.905 | 0.010791 | 0.032572 | 0.0043432 | 0.08273 | 0.19847 | 0.001 | 11.7604 | 15.8959 | 11.7099 | 0.95281 | 7.948 | 0.83178 | 11.0902 | 7.948 | 0.12939 | 0.036851 | 0.092535 | 0.0015035 | 49.0206 | -15.2168 | 8.2355 | -2.5564 | 0.10459 | -0.032467 | 1.8942 | 4 | 17.9291 | 99999 | 3924
3925 | 3.925 |  | 5 | 1.905 | 0.010824 | 0.032467 | 0.0043432 | 0.08273 | 0.19847 | 0.002 | 11.7616 | 15.8942 | 11.7113 | 0.953 | 7.9471 | 0.83256 | 11.089 | 7.9471 | 0.12937 | 0.036837 | 0.092535 | 0.0015035 | 49.0019 | -15.1678 | 8.2323 | -2.5482 | 0.10455 | -0.032362 | 1.8941 | 4 | 17.9291 | 99999 | 3925
3926 | 3.926 |  | 5 | 1.905 | 0.010856 | 0.032362 | 0.0043432 | 0.08273 | 0.19847 | 0.003 | 11.7616 | 15.8817 | 11.7114 | 0.953 | 7.9409 | 0.83258 | 11.0803 | 7.9409 | 0.12927 | 0.036735 | 0.092535 | 0.0015035 | 48.8664 | -15.1189 | 8.2096 | -2.54 | 0.10426 | -0.032258 | 1.8941 | 4 | 17.9291 | 99999 | 3926
3927 | 3.927 |  | 5 | 1.905 | 0.010889 | 0.032258 | 0.0043432 | 0.08273 | 0.19847 | 0.004 | 11.7618 | 15.8708 | 11.7116 | 0.95303 | 7.9354 | 0.8327 | 11.0726 | 7.9354 | 0.12918 | 0.036646 | 0.092535 | 0.0015035 | 48.7481 | -15.0701 | 8.1897 | -2.5318 | 0.10401 | -0.032154 | 1.8941 | 4 | 17.9291 | 99999 | 3927
3928 | 3.928 |  | 5 | 1.905 | 0.010921 | 0.032154 | 0.0043432 | 0.08273 | 0.19847 | 0.005 | 11.7619 | 15.8597 | 11.7118 | 0.95306 | 7.9298 | 0.83281 | 11.0649 | 7.9298 | 0.12909 | 0.036556 | 0.092535 | 0.0015035 | 48.6276 | -15.0214 | 8.1694 | -2.5236 | 0.10375 | -0.03205 | 1.894 | 4 | 17.9291 | 99999 | 3928
3929 | 3.929 |  | 5 | 1.905 | 0.010953 | 0.03205 | 0.0043432 | 0.08273 | 0.19847 | 0.006 | 11.7621 | 15.8486 | 11.712 | 0.95309 | 7.9243 | 0.83292 | 11.0572 | 7.9243 | 0.129 | 0.036466 | 0.092535 | 0.0015035 | 48.5078 | -14.9728 | 8.1493 | -2.5154 | 0.1035 | -0.031946 | 1.894 | 4 | 17.9291 | 99999 | 3929
3930 | 3.93 |  | 5 | 1.905 | 0.010985 | 0.031946 | 0.0043432 | 0.08273 | 0.19847 | 0.007 | 11.7623 | 15.8375 | 11.7122 | 0.95312 | 7.9188 | 0.83304 | 11.0495 | 7.9188 | 0.12891 | 0.036376 | 0.092535 | 0.0015035 | 48.3882 | -14.9244 | 8.1292 | -2.5073 | 0.10324 | -0.031843 | 1.894 | 4 | 17.9291 | 99999 | 3930
3931 | 3.931 |  | 5 | 1.905 | 0.011017 | 0.031843 | 0.0043432 | 0.08273 | 0.19847 | 0.008 | 11.7624 | 15.8265 | 11.7124 | 0.95314 | 7.9133 | 0.83315 | 11.0418 | 7.9133 | 0.12882 | 0.036286 | 0.092535 | 0.0015035 | 48.2689 | -14.8761 | 8.1092 | -2.4992 | 0.10299 | -0.03174 | 1.894 | 4 | 17.9291 | 99999 | 3931
3932 | 3.932 |  | 5 | 1.905 | 0.011048 | 0.03174 | 0.0043432 | 0.08273 | 0.19847 | 0.009 | 11.7626 | 15.8155 | 11.7126 | 0.95317 | 7.9078 | 0.83326 | 11.0341 | 7.9078 | 0.12873 | 0.036197 | 0.092535 | 0.0015035 | 48.15 | -14.8278 | 8.0892 | -2.4911 | 0.10273 | -0.031637 | 1.8939 | 4 | 17.9291 | 99999 | 3932
3933 | 3.933 |  | 5 | 1.905 | 0.01108 | 0.031637 | 0.0043432 | 0.08273 | 0.19847 | 0.01 | 11.7628 | 15.8046 | 11.7128 | 0.9532 | 7.9023 | 0.83337 | 11.0265 | 7.9023 | 0.12864 | 0.036107 | 0.092535 | 0.0015035 | 48.0313 | -14.7798 | 8.0693 | -2.483 | 0.10248 | -0.031534 | 1.8939 | 4 | 17.9291 | 99999 | 3933
3934 | 3.934 |  | 5 | 1.905 | 0.011111 | 0.031534 | 0.0043432 | 0.08273 | 0.19847 | 0.011 | 11.7629 | 15.7936 | 11.713 | 0.95323 | 7.8968 | 0.83348 | 11.0188 | 7.8968 | 0.12855 | 0.036018 | 0.092535 | 0.0015035 | 47.9129 | -14.7318 | 8.0494 | -2.4749 | 0.10223 | -0.031432 | 1.8939 | 4 | 17.9291 | 99999 | 3934
3935 | 3.935 |  | 5 | 1.905 | 0.011143 | 0.031432 | 0.0043432 | 0.08273 | 0.19847 | 0.012 | 11.7631 | 15.7827 | 11.7132 | 0.95325 | 7.8914 | 0.83359 | 11.0112 | 7.8914 | 0.12846 | 0.03593 | 0.092535 | 0.0015035 | 47.7948 | -14.6839 | 8.0295 | -2.4669 | 0.10197 | -0.03133 | 1.8938 | 4 | 17.9291 | 99999 | 3935
3936 | 3.936 |  | 5 | 1.905 | 0.011174 | 0.03133 | 0.0043432 | 0.08273 | 0.19847 | 0.013 | 11.7633 | 15.7719 | 11.7134 | 0.95328 | 7.8859 | 0.8337 | 11.0036 | 7.8859 | 0.12838 | 0.035841 | 0.092535 | 0.0015035 | 47.677 | -14.6362 | 8.0097 | -2.4589 | 0.10172 | -0.031228 | 1.8938 | 4 | 17.9291 | 99999 | 3936
3937 | 3.937 |  | 5 | 1.905 | 0.011205 | 0.031228 | 0.0043432 | 0.08273 | 0.19847 | 0.014 | 11.7634 | 15.761 | 11.7136 | 0.95331 | 7.8805 | 0.83381 | 10.996 | 7.8805 | 0.12829 | 0.035753 | 0.092535 | 0.0015035 | 47.5595 | -14.5886 | 7.99 | -2.4509 | 0.10147 | -0.031126 | 1.8938 | 4 | 17.9291 | 99999 | 3937
3938 | 3.938 |  | 5 | 1.905 | 0.011237 | 0.031126 | 0.0043432 | 0.08273 | 0.19847 | 0.015 | 11.7636 | 15.7502 | 11.7138 | 0.95334 | 7.8751 | 0.83392 | 10.9885 | 7.8751 | 0.1282 | 0.035665 | 0.092535 | 0.0015035 | 47.4422 | -14.5411 | 7.9703 | -2.4429 | 0.10122 | -0.031025 | 1.8937 | 4 | 17.9291 | 99999 | 3938
3939 | 3.939 |  | 5 | 1.905 | 0.011268 | 0.031025 | 0.0043432 | 0.08273 | 0.19847 | 0.016 | 11.7637 | 15.7394 | 11.714 | 0.95336 | 7.8697 | 0.83403 | 10.981 | 7.8697 | 0.12811 | 0.035577 | 0.092535 | 0.0015035 | 47.3253 | -14.4937 | 7.9506 | -2.4349 | 0.10097 | -0.030924 | 1.8937 | 4 | 17.9291 | 99999 | 3939
3940 | 3.94 |  | 5 | 1.905 | 0.011299 | 0.030924 | 0.0043432 | 0.08273 | 0.19847 | 0.017 | 11.7639 | 15.7286 | 11.7142 | 0.95339 | 7.8643 | 0.83414 | 10.9734 | 7.8643 | 0.12802 | 0.035489 | 0.092535 | 0.0015035 | 47.2086 | -14.4464 | 7.9311 | -2.427 | 0.10072 | -0.030823 | 1.8937 | 4 | 17.9291 | 99999 | 3940
3941 | 3.941 |  | 5 | 1.905 | 0.011329 | 0.030823 | 0.0043432 | 0.08273 | 0.19847 | 0.018 | 11.7641 | 15.7179 | 11.7144 | 0.95342 | 7.8589 | 0.83425 | 10.9659 | 7.8589 | 0.12794 | 0.035401 | 0.092535 | 0.0015035 | 47.0923 | -14.3993 | 7.9115 | -2.4191 | 0.10048 | -0.030722 | 1.8936 | 4 | 17.9291 | 99999 | 3941
3942 | 3.942 |  | 5 | 1.905 | 0.01136 | 0.030722 | 0.0043432 | 0.08273 | 0.19847 | 0.019 | 11.7642 | 15.7071 | 11.7146 | 0.95344 | 7.8536 | 0.83435 | 10.9585 | 7.8536 | 0.12785 | 0.035314 | 0.092535 | 0.0015035 | 46.9762 | -14.3522 | 7.892 | -2.4112 | 0.10023 | -0.030622 | 1.8936 | 4 | 17.9291 | 99999 | 3942
3943 | 3.943 |  | 5 | 1.905 | 0.011391 | 0.030622 | 0.0042013 | 0.085303 | 0.1987 | 0.02 | 11.7644 | 16.1284 | 11.7148 | 0.98361 | 8.0642 | 0.8646 | 11.2524 | 8.0642 | 0.13128 | 0.038743 | 0.092535 | 0.0015035 | 51.5378 | -14.303 | 8.6583 | -2.4029 | 0.10996 | -0.030517 | 1.8936 | 4 | 17.9291 | 99999 | 3943
3944 | 3.944 |  | 5 | 1.905 | 0.011421 | 0.030517 | 0.0042013 | 0.085303 | 0.1987 | 0.001 | 11.7581 | 16.0545 | 11.7071 | 0.98254 | 8.0272 | 0.86034 | 11.2008 | 8.0272 | 0.13068 | 0.038141 | 0.092535 | 0.0015035 | 50.737 | -14.2518 | 8.5238 | -2.3943 | 0.10825 | -0.030408 | 1.8935 | 4 | 17.9291 | 99999 | 3944
3945 | 3.945 |  | 5 | 1.905 | 0.011452 | 0.030408 | 0.0042013 | 0.085303 | 0.1987 | 0.002 | 11.7592 | 16.0519 | 11.7084 | 0.98272 | 8.0259 | 0.86108 | 11.199 | 8.0259 | 0.13065 | 0.03812 | 0.092535 | 0.0015035 | 50.7091 | -14.2011 | 8.5191 | -2.3858 | 0.10819 | -0.0303 | 1.8935 | 4 | 17.9291 | 99999 | 3945
3946 | 3.946 |  | 5 | 1.905 | 0.011482 | 0.0303 | 0.0042013 | 0.085303 | 0.1987 | 0.003 | 11.7592 | 16.0391 | 11.7085 | 0.98273 | 8.0195 | 0.86111 | 11.19 | 8.0195 | 0.13055 | 0.038016 | 0.092535 | 0.0015035 | 50.5702 | -14.1505 | 8.4958 | -2.3773 | 0.1079 | -0.030191 | 1.8935 | 4 | 17.9291 | 99999 | 3946
3947 | 3.947 |  | 5 | 1.905 | 0.011512 | 0.030191 | 0.0042013 | 0.085303 | 0.1987 | 0.004 | 11.7594 | 16.0277 | 11.7087 | 0.98276 | 8.0139 | 0.86124 | 11.1821 | 8.0139 | 0.13046 | 0.037924 | 0.092535 | 0.0015035 | 50.4476 | -14.1 | 8.4752 | -2.3688 | 0.10764 | -0.030084 | 1.8935 | 4 | 17.9291 | 99999 | 3947
3948 | 3.948 |  | 5 | 1.905 | 0.011542 | 0.030084 | 0.0042013 | 0.085303 | 0.1987 | 0.005 | 11.7596 | 16.0162 | 11.7089 | 0.98279 | 8.0081 | 0.86135 | 11.1741 | 8.0081 | 0.13036 | 0.03783 | 0.092535 | 0.0015035 | 50.323 | -14.0496 | 8.4543 | -2.3603 | 0.10737 | -0.029976 | 1.8934 | 4 | 17.9291 | 99999 | 3948
3949 | 3.949 |  | 5 | 1.905 | 0.011572 | 0.029976 | 0.0042013 | 0.085303 | 0.1987 | 0.006 | 11.7598 | 16.0048 | 11.7091 | 0.98282 | 8.0024 | 0.86147 | 11.1661 | 8.0024 | 0.13027 | 0.037737 | 0.092535 | 0.0015035 | 50.1991 | -13.9993 | 8.4335 | -2.3519 | 0.1071 | -0.029869 | 1.8934 | 4 | 17.9291 | 99999 | 3949
3950 | 3.95 |  | 5 | 1.905 | 0.011602 | 0.029869 | 0.0042013 | 0.085303 | 0.1987 | 0.007 | 11.7599 | 15.9934 | 11.7094 | 0.98285 | 7.9967 | 0.86159 | 11.1582 | 7.9967 | 0.13018 | 0.037644 | 0.092535 | 0.0015035 | 50.0755 | -13.9492 | 8.4127 | -2.3435 | 0.10684 | -0.029762 | 1.8934 | 4 | 17.9291 | 99999 | 3950
3951 | 3.951 |  | 5 | 1.905 | 0.011632 | 0.029762 | 0.0042013 | 0.085303 | 0.1987 | 0.008 | 11.7601 | 15.982 | 11.7096 | 0.98288 | 7.991 | 0.8617 | 11.1502 | 7.991 | 0.13009 | 0.037551 | 0.092535 | 0.0015035 | 49.9521 | -13.8992 | 8.392 | -2.3351 | 0.10658 | -0.029655 | 1.8933 | 4 | 17.9291 | 99999 | 3951
3952 | 3.952 |  | 5 | 1.905 | 0.011661 | 0.029655 | 0.0042013 | 0.085303 | 0.1987 | 0.009 | 11.7603 | 15.9706 | 11.7098 | 0.98291 | 7.9853 | 0.86182 | 11.1423 | 7.9853 | 0.12999 | 0.037459 | 0.092535 | 0.0015035 | 49.829 | -13.8493 | 8.3713 | -2.3267 | 0.10632 | -0.029549 | 1.8933 | 4 | 17.9291 | 99999 | 3952
3953 | 3.953 |  | 5 | 1.905 | 0.011691 | 0.029549 | 0.0042013 | 0.085303 | 0.1987 | 0.01 | 11.7604 | 15.9593 | 11.71 | 0.98294 | 7.9796 | 0.86193 | 11.1344 | 7.9796 | 0.1299 | 0.037367 | 0.092535 | 0.0015035 | 49.7063 | -13.7995 | 8.3507 | -2.3183 | 0.10605 | -0.029443 | 1.8933 | 4 | 17.9291 | 99999 | 3953
3954 | 3.954 |  | 5 | 1.905 | 0.01172 | 0.029443 | 0.0042013 | 0.085303 | 0.1987 | 0.011 | 11.7606 | 15.948 | 11.7102 | 0.98297 | 7.974 | 0.86205 | 11.1265 | 7.974 | 0.12981 | 0.037274 | 0.092535 | 0.0015035 | 49.5838 | -13.7499 | 8.3301 | -2.31 | 0.10579 | -0.029337 | 1.8933 | 4 | 17.9291 | 99999 | 3954
3955 | 3.955 |  | 5 | 1.905 | 0.01175 | 0.029337 | 0.0042013 | 0.085303 | 0.1987 | 0.012 | 11.7608 | 15.9367 | 11.7104 | 0.983 | 7.9683 | 0.86216 | 11.1186 | 7.9683 | 0.12972 | 0.037183 | 0.092535 | 0.0015035 | 49.4617 | -13.7004 | 8.3096 | -2.3017 | 0.10553 | -0.029231 | 1.8932 | 4 | 17.9291 | 99999 | 3955
3956 | 3.956 |  | 5 | 1.905 | 0.011779 | 0.029231 | 0.0042013 | 0.085303 | 0.1987 | 0.013 | 11.7609 | 15.9254 | 11.7106 | 0.98302 | 7.9627 | 0.86228 | 11.1108 | 7.9627 | 0.12963 | 0.037091 | 0.092535 | 0.0015035 | 49.3398 | -13.651 | 8.2891 | -2.2934 | 0.10527 | -0.029126 | 1.8932 | 4 | 17.9291 | 99999 | 3956
3957 | 3.957 |  | 5 | 1.905 | 0.011808 | 0.029126 | 0.0042013 | 0.085303 | 0.1987 | 0.014 | 11.7611 | 15.9142 | 11.7108 | 0.98305 | 7.9571 | 0.86239 | 11.1029 | 7.9571 | 0.12953 | 0.037 | 0.092535 | 0.0015035 | 49.2183 | -13.6017 | 8.2687 | -2.2851 | 0.10501 | -0.029021 | 1.8932 | 4 | 17.9291 | 99999 | 3957
3958 | 3.958 |  | 5 | 1.905 | 0.011837 | 0.029021 | 0.0042013 | 0.085303 | 0.1987 | 0.015 | 11.7613 | 15.903 | 11.711 | 0.98308 | 7.9515 | 0.8625 | 11.0951 | 7.9515 | 0.12944 | 0.036909 | 0.092535 | 0.0015035 | 49.0971 | -13.5525 | 8.2483 | -2.2768 | 0.10475 | -0.028916 | 1.8931 | 4 | 17.9291 | 99999 | 3958
3959 | 3.959 |  | 5 | 1.905 | 0.011866 | 0.028916 | 0.0042013 | 0.085303 | 0.1987 | 0.016 | 11.7615 | 15.8918 | 11.7112 | 0.98311 | 7.9459 | 0.86262 | 11.0873 | 7.9459 | 0.12935 | 0.036818 | 0.092535 | 0.0015035 | 48.9761 | -13.5035 | 8.228 | -2.2686 | 0.1045 | -0.028811 | 1.8931 | 4 | 17.9291 | 99999 | 3959
3960 | 3.96 |  | 5 | 1.905 | 0.011895 | 0.028811 | 0.0042013 | 0.085303 | 0.1987 | 0.017 | 11.7616 | 15.8807 | 11.7114 | 0.98314 | 7.9403 | 0.86273 | 11.0796 | 7.9403 | 0.12926 | 0.036727 | 0.092535 | 0.0015035 | 48.8555 | -13.4546 | 8.2077 | -2.2604 | 0.10424 | -0.028707 | 1.8931 | 4 | 17.9291 | 99999 | 3960
3961 | 3.961 |  | 5 | 1.905 | 0.011924 | 0.028707 | 0.0042013 | 0.085303 | 0.1987 | 0.018 | 11.7618 | 15.8696 | 11.7116 | 0.98317 | 7.9348 | 0.86284 | 11.0718 | 7.9348 | 0.12917 | 0.036636 | 0.092535 | 0.0015035 | 48.7351 | -13.4058 | 8.1875 | -2.2522 | 0.10398 | -0.028603 | 1.893 | 4 | 17.9291 | 99999 | 3961
3962 | 3.962 |  | 5 | 1.905 | 0.011952 | 0.028603 | 0.0042013 | 0.085303 | 0.1987 | 0.019 | 11.762 | 15.8585 | 11.7118 | 0.9832 | 7.9292 | 0.86296 | 11.0641 | 7.9292 | 0.12908 | 0.036546 | 0.092535 | 0.0015035 | 48.615 | -13.3571 | 8.1673 | -2.244 | 0.10373 | -0.028499 | 1.893 | 4 | 17.9291 | 99999 | 3962
3963 | 3.963 |  | 5 | 1.905 | 0.011981 | 0.028499 | 0.0040479 | 0.08771 | 0.19894 | 0.02 | 11.7621 | 16.2517 | 11.712 | 1.0114 | 8.1258 | 0.89127 | 11.3384 | 8.1258 | 0.13228 | 0.039746 | 0.092535 | 0.0015035 | 52.872 | -13.3063 | 8.8825 | -2.2355 | 0.11281 | -0.02839 | 1.893 | 4 | 17.9291 | 99999 | 3963
3964 | 3.964 |  | 5 | 1.905 | 0.012009 | 0.02839 | 0.0040479 | 0.08771 | 0.19894 | 0.001 | 11.7562 | 16.1811 | 11.7049 | 1.0104 | 8.0906 | 0.88727 | 11.2892 | 8.0906 | 0.13171 | 0.039172 | 0.092535 | 0.0015035 | 52.1086 | -13.2539 | 8.7542 | -2.2266 | 0.11118 | -0.028278 | 1.893 | 4 | 17.9291 | 99999 | 3964
3965 | 3.965 |  | 5 | 1.905 | 0.012037 | 0.028278 | 0.0040479 | 0.08771 | 0.19894 | 0.002 | 11.7573 | 16.1778 | 11.7061 | 1.0106 | 8.0889 | 0.88799 | 11.2868 | 8.0889 | 0.13168 | 0.039145 | 0.092535 | 0.0015035 | 52.0719 | -13.2018 | 8.7481 | -2.2179 | 0.1111 | -0.028167 | 1.8929 | 4 | 17.9291 | 99999 | 3965
3966 | 3.966 |  | 5 | 1.905 | 0.012066 | 0.028167 | 0.0040479 | 0.08771 | 0.19894 | 0.003 | 11.7573 | 16.1647 | 11.7062 | 1.0106 | 8.0823 | 0.88802 | 11.2777 | 8.0823 | 0.13157 | 0.039039 | 0.092535 | 0.0015035 | 51.9304 | -13.1498 | 8.7243 | -2.2092 | 0.1108 | -0.028056 | 1.8929 | 4 | 17.9291 | 99999 | 3966
3967 | 3.967 |  | 5 | 1.905 | 0.012094 | 0.028056 | 0.0040479 | 0.08771 | 0.19894 | 0.004 | 11.7575 | 16.1531 | 11.7064 | 1.0106 | 8.0765 | 0.88816 | 11.2696 | 8.0765 | 0.13148 | 0.038944 | 0.092535 | 0.0015035 | 51.8045 | -13.0979 | 8.7032 | -2.2004 | 0.11053 | -0.027946 | 1.8929 | 4 | 17.9291 | 99999 | 3967
3968 | 3.968 |  | 5 | 1.905 | 0.012122 | 0.027946 | 0.0040479 | 0.08771 | 0.19894 | 0.005 | 11.7577 | 16.1413 | 11.7067 | 1.0107 | 8.0706 | 0.88827 | 11.2613 | 8.0706 | 0.13138 | 0.038848 | 0.092535 | 0.0015035 | 51.6767 | -13.0462 | 8.6817 | -2.1918 | 0.11026 | -0.027835 | 1.8929 | 4 | 17.9291 | 99999 | 3968
3969 | 3.969 |  | 5 | 1.905 | 0.012149 | 0.027835 | 0.0040479 | 0.08771 | 0.19894 | 0.006 | 11.7579 | 16.1295 | 11.7069 | 1.0107 | 8.0648 | 0.88839 | 11.2531 | 8.0648 | 0.13129 | 0.038752 | 0.092535 | 0.0015035 | 51.5495 | -12.9945 | 8.6603 | -2.1831 | 0.10999 | -0.027725 | 1.8928 | 4 | 17.9291 | 99999 | 3969
3970 | 3.97 |  | 5 | 1.905 | 0.012177 | 0.027725 | 0.0040479 | 0.08771 | 0.19894 | 0.007 | 11.7581 | 16.1178 | 11.7071 | 1.0107 | 8.0589 | 0.88851 | 11.245 | 8.0589 | 0.13119 | 0.038657 | 0.092535 | 0.0015035 | 51.4226 | -12.9431 | 8.639 | -2.1744 | 0.10972 | -0.027615 | 1.8928 | 4 | 17.9291 | 99999 | 3970
3971 | 3.971 |  | 5 | 1.905 | 0.012205 | 0.027615 | 0.0040479 | 0.08771 | 0.19894 | 0.008 | 11.7582 | 16.1061 | 11.7073 | 1.0108 | 8.053 | 0.88863 | 11.2368 | 8.053 | 0.1311 | 0.038562 | 0.092535 | 0.0015035 | 51.296 | -12.8917 | 8.6177 | -2.1658 | 0.10945 | -0.027506 | 1.8928 | 4 | 17.9291 | 99999 | 3971
3972 | 3.972 |  | 5 | 1.905 | 0.012232 | 0.027506 | 0.0040479 | 0.08771 | 0.19894 | 0.009 | 11.7584 | 16.0944 | 11.7075 | 1.0108 | 8.0472 | 0.88875 | 11.2287 | 8.0472 | 0.131 | 0.038467 | 0.092535 | 0.0015035 | 51.1697 | -12.8405 | 8.5965 | -2.1572 | 0.10918 | -0.027396 | 1.8927 | 4 | 17.9291 | 99999 | 3972
3973 | 3.973 |  | 5 | 1.905 | 0.01226 | 0.027396 | 0.0040479 | 0.08771 | 0.19894 | 0.01 | 11.7586 | 16.0828 | 11.7077 | 1.0108 | 8.0414 | 0.88887 | 11.2206 | 8.0414 | 0.13091 | 0.038372 | 0.092535 | 0.0015035 | 51.0437 | -12.7894 | 8.5753 | -2.1486 | 0.10891 | -0.027287 | 1.8927 | 4 | 17.9291 | 99999 | 3973
3974 | 3.974 |  | 5 | 1.905 | 0.012287 | 0.027287 | 0.0040479 | 0.08771 | 0.19894 | 0.011 | 11.7588 | 16.0712 | 11.7079 | 1.0108 | 8.0356 | 0.88899 | 11.2125 | 8.0356 | 0.13081 | 0.038277 | 0.092535 | 0.0015035 | 50.918 | -12.7384 | 8.5542 | -2.14 | 0.10864 | -0.027179 | 1.8927 | 4 | 17.9291 | 99999 | 3974
3975 | 3.975 |  | 5 | 1.905 | 0.012314 | 0.027179 | 0.0040479 | 0.08771 | 0.19894 | 0.012 | 11.7589 | 16.0596 | 11.7081 | 1.0109 | 8.0298 | 0.88911 | 11.2044 | 8.0298 | 0.13072 | 0.038183 | 0.092535 | 0.0015035 | 50.7926 | -12.6875 | 8.5332 | -2.1315 | 0.10837 | -0.02707 | 1.8927 | 4 | 17.9291 | 99999 | 3975
3976 | 3.976 |  | 5 | 1.905 | 0.012341 | 0.02707 | 0.0040479 | 0.08771 | 0.19894 | 0.013 | 11.7591 | 16.0481 | 11.7084 | 1.0109 | 8.024 | 0.88922 | 11.1963 | 8.024 | 0.13062 | 0.038089 | 0.092535 | 0.0015035 | 50.6676 | -12.6368 | 8.5122 | -2.123 | 0.1081 | -0.026962 | 1.8926 | 4 | 17.9291 | 99999 | 3976
3977 | 3.977 |  | 5 | 1.905 | 0.012368 | 0.026962 | 0.0040479 | 0.08771 | 0.19894 | 0.014 | 11.7593 | 16.0365 | 11.7086 | 1.0109 | 8.0183 | 0.88934 | 11.1883 | 8.0183 | 0.13053 | 0.037995 | 0.092535 | 0.0015035 | 50.5428 | -12.5862 | 8.4912 | -2.1145 | 0.10784 | -0.026854 | 1.8926 | 4 | 17.9291 | 99999 | 3977
3978 | 3.978 |  | 5 | 1.905 | 0.012395 | 0.026854 | 0.0040479 | 0.08771 | 0.19894 | 0.015 | 11.7595 | 16.025 | 11.7088 | 1.011 | 8.0125 | 0.88946 | 11.1803 | 8.0125 | 0.13044 | 0.037902 | 0.092535 | 0.0015035 | 50.4184 | -12.5357 | 8.4703 | -2.106 | 0.10757 | -0.026746 | 1.8926 | 4 | 17.9291 | 99999 | 3978
3979 | 3.979 |  | 5 | 1.905 | 0.012422 | 0.026746 | 0.0040479 | 0.08771 | 0.19894 | 0.016 | 11.7596 | 16.0136 | 11.709 | 1.011 | 8.0068 | 0.88958 | 11.1723 | 8.0068 | 0.13034 | 0.037809 | 0.092535 | 0.0015035 | 50.2943 | -12.4854 | 8.4494 | -2.0975 | 0.10731 | -0.026639 | 1.8926 | 4 | 17.9291 | 99999 | 3979
3980 | 3.98 |  | 5 | 1.905 | 0.012448 | 0.026639 | 0.0040479 | 0.08771 | 0.19894 | 0.017 | 11.7598 | 16.0021 | 11.7092 | 1.011 | 8.0011 | 0.88969 | 11.1643 | 8.0011 | 0.13025 | 0.037715 | 0.092535 | 0.0015035 | 50.1704 | -12.4351 | 8.4286 | -2.0891 | 0.10704 | -0.026532 | 1.8925 | 4 | 17.9291 | 99999 | 3980
3981 | 3.981 |  | 5 | 1.905 | 0.012475 | 0.026532 | 0.0040479 | 0.08771 | 0.19894 | 0.018 | 11.76 | 15.9907 | 11.7094 | 1.0111 | 7.9954 | 0.88981 | 11.1563 | 7.9954 | 0.13016 | 0.037623 | 0.092535 | 0.0015035 | 50.0469 | -12.385 | 8.4079 | -2.0807 | 0.10678 | -0.026425 | 1.8925 | 4 | 17.9291 | 99999 | 3981
3982 | 3.982 |  | 5 | 1.905 | 0.012501 | 0.026425 | 0.0040479 | 0.08771 | 0.19894 | 0.019 | 11.7601 | 15.9794 | 11.7096 | 1.0111 | 7.9897 | 0.88993 | 11.1484 | 7.9897 | 0.13006 | 0.03753 | 0.092535 | 0.0015035 | 49.9237 | -12.335 | 8.3872 | -2.0723 | 0.10652 | -0.026318 | 1.8925 | 4 | 17.9291 | 99999 | 3982
3983 | 3.983 |  | 5 | 1.905 | 0.012528 | 0.026318 | 0.0038846 | 0.089948 | 0.19919 | 0.02 | 11.7603 | 16.3436 | 11.7098 | 1.0373 | 8.1718 | 0.91625 | 11.4025 | 8.1718 | 0.13303 | 0.040495 | 0.092535 | 0.0015035 | 53.8675 | -12.2831 | 9.0497 | -2.0636 | 0.11493 | -0.026207 | 1.8924 | 4 | 17.9291 | 99999 | 3983
3984 | 3.984 |  | 5 | 1.905 | 0.012554 | 0.026207 | 0.0038846 | 0.089948 | 0.19919 | 0.001 | 11.7548 | 16.2768 | 11.7032 | 1.0364 | 8.1384 | 0.91253 | 11.3559 | 8.1384 | 0.13249 | 0.039951 | 0.092535 | 0.0015035 | 53.1442 | -12.2296 | 8.9282 | -2.0546 | 0.11339 | -0.026093 | 1.8924 | 4 | 17.9291 | 99999 | 3984
3985 | 3.985 |  | 5 | 1.905 | 0.01258 | 0.026093 | 0.0038846 | 0.089948 | 0.19919 | 0.002 | 11.7558 | 16.2726 | 11.7044 | 1.0365 | 8.1363 | 0.91321 | 11.353 | 8.1363 | 0.13245 | 0.039917 | 0.092535 | 0.0015035 | 53.0992 | -12.1765 | 8.9207 | -2.0457 | 0.11329 | -0.02598 | 1.8924 | 4 | 17.9291 | 99999 | 3985
3986 | 3.986 |  | 5 | 1.905 | 0.012606 | 0.02598 | 0.0038846 | 0.089948 | 0.19919 | 0.003 | 11.7559 | 16.2594 | 11.7045 | 1.0365 | 8.1297 | 0.91325 | 11.3438 | 8.1297 | 0.13234 | 0.03981 | 0.092535 | 0.0015035 | 52.9561 | -12.1235 | 8.8966 | -2.0367 | 0.11299 | -0.025867 | 1.8924 | 4 | 17.9291 | 99999 | 3986
3987 | 3.987 |  | 5 | 1.905 | 0.012632 | 0.025867 | 0.0038846 | 0.089948 | 0.19919 | 0.004 | 11.7561 | 16.2476 | 11.7047 | 1.0366 | 8.1238 | 0.91339 | 11.3355 | 8.1238 | 0.13225 | 0.039713 | 0.092535 | 0.0015035 | 52.8276 | -12.0706 | 8.875 | -2.0279 | 0.11271 | -0.025754 | 1.8923 | 4 | 17.9291 | 99999 | 3987
3988 | 3.988 |  | 5 | 1.905 | 0.012658 | 0.025754 | 0.0038846 | 0.089948 | 0.19919 | 0.005 | 11.7563 | 16.2355 | 11.7049 | 1.0366 | 8.1178 | 0.91351 | 11.3271 | 8.1178 | 0.13215 | 0.039615 | 0.092535 | 0.0015035 | 52.6973 | -12.0178 | 8.8531 | -2.019 | 0.11243 | -0.025641 | 1.8923 | 4 | 17.9291 | 99999 | 3988
3989 | 3.989 |  | 5 | 1.905 | 0.012683 | 0.025641 | 0.0038846 | 0.089948 | 0.19919 | 0.006 | 11.7565 | 16.2235 | 11.7052 | 1.0366 | 8.1118 | 0.91363 | 11.3188 | 8.1118 | 0.13205 | 0.039518 | 0.092535 | 0.0015035 | 52.5677 | -11.9652 | 8.8314 | -2.0102 | 0.11216 | -0.025529 | 1.8923 | 4 | 17.9291 | 99999 | 3989
3990 | 3.99 |  | 5 | 1.905 | 0.012709 | 0.025529 | 0.0038846 | 0.089948 | 0.19919 | 0.007 | 11.7566 | 16.2116 | 11.7054 | 1.0367 | 8.1058 | 0.91375 | 11.3104 | 8.1058 | 0.13195 | 0.03942 | 0.092535 | 0.0015035 | 52.4383 | -11.9127 | 8.8096 | -2.0013 | 0.11188 | -0.025417 | 1.8923 | 4 | 17.9291 | 99999 | 3990
3991 | 3.991 |  | 5 | 1.905 | 0.012734 | 0.025417 | 0.0038846 | 0.089948 | 0.19919 | 0.008 | 11.7568 | 16.1997 | 11.7056 | 1.0367 | 8.0998 | 0.91387 | 11.3021 | 8.0998 | 0.13186 | 0.039323 | 0.092535 | 0.0015035 | 52.3093 | -11.8603 | 8.788 | -1.9925 | 0.11161 | -0.025305 | 1.8922 | 4 | 17.9291 | 99999 | 3991
3992 | 3.992 |  | 5 | 1.905 | 0.012759 | 0.025305 | 0.0038846 | 0.089948 | 0.19919 | 0.009 | 11.757 | 16.1878 | 11.7058 | 1.0367 | 8.0939 | 0.914 | 11.2938 | 8.0939 | 0.13176 | 0.039227 | 0.092535 | 0.0015035 | 52.1805 | -11.8081 | 8.7663 | -1.9838 | 0.11133 | -0.025194 | 1.8922 | 4 | 17.9291 | 99999 | 3992
3993 | 3.993 |  | 5 | 1.905 | 0.012785 | 0.025194 | 0.0038846 | 0.089948 | 0.19919 | 0.01 | 11.7572 | 16.1759 | 11.706 | 1.0368 | 8.088 | 0.91412 | 11.2855 | 8.088 | 0.13166 | 0.03913 | 0.092535 | 0.0015035 | 52.0521 | -11.756 | 8.7448 | -1.975 | 0.11106 | -0.025082 | 1.8922 | 4 | 17.9291 | 99999 | 3993
3994 | 3.994 |  | 5 | 1.905 | 0.01281 | 0.025082 | 0.0038846 | 0.089948 | 0.19919 | 0.011 | 11.7574 | 16.1641 | 11.7062 | 1.0368 | 8.0821 | 0.91424 | 11.2773 | 8.0821 | 0.13157 | 0.039034 | 0.092535 | 0.0015035 | 51.924 | -11.704 | 8.7232 | -1.9663 | 0.11079 | -0.024972 | 1.8922 | 4 | 17.9291 | 99999 | 3994
3995 | 3.995 |  | 5 | 1.905 | 0.012835 | 0.024972 | 0.0038846 | 0.089948 | 0.19919 | 0.012 | 11.7575 | 16.1523 | 11.7065 | 1.0368 | 8.0762 | 0.91436 | 11.269 | 8.0762 | 0.13147 | 0.038938 | 0.092535 | 0.0015035 | 51.7963 | -11.6521 | 8.7018 | -1.9576 | 0.11051 | -0.024861 | 1.8921 | 4 | 17.9291 | 99999 | 3995
3996 | 3.996 |  | 5 | 1.905 | 0.01286 | 0.024861 | 0.0038846 | 0.089948 | 0.19919 | 0.013 | 11.7577 | 16.1405 | 11.7067 | 1.0369 | 8.0703 | 0.91448 | 11.2608 | 8.0703 | 0.13138 | 0.038842 | 0.092535 | 0.0015035 | 51.6688 | -11.6004 | 8.6804 | -1.9489 | 0.11024 | -0.024751 | 1.8921 | 4 | 17.9291 | 99999 | 3996
3997 | 3.997 |  | 5 | 1.905 | 0.012884 | 0.024751 | 0.0038846 | 0.089948 | 0.19919 | 0.014 | 11.7579 | 16.1288 | 11.7069 | 1.0369 | 8.0644 | 0.9146 | 11.2526 | 8.0644 | 0.13128 | 0.038746 | 0.092535 | 0.0015035 | 51.5417 | -11.5488 | 8.659 | -1.9402 | 0.10997 | -0.02464 | 1.8921 | 4 | 17.9291 | 99999 | 3997
3998 | 3.998 |  | 5 | 1.905 | 0.012909 | 0.02464 | 0.0038846 | 0.089948 | 0.19919 | 0.015 | 11.7581 | 16.1171 | 11.7071 | 1.0369 | 8.0585 | 0.91472 | 11.2445 | 8.0585 | 0.13119 | 0.038651 | 0.092535 | 0.0015035 | 51.4148 | -11.4973 | 8.6377 | -1.9315 | 0.1097 | -0.024531 | 1.8921 | 4 | 17.9291 | 99999 | 3998
3999 | 3.999 |  | 5 | 1.905 | 0.012933 | 0.024531 | 0.0038846 | 0.089948 | 0.19919 | 0.016 | 11.7582 | 16.1054 | 11.7073 | 1.037 | 8.0527 | 0.91484 | 11.2363 | 8.0527 | 0.13109 | 0.038556 | 0.092535 | 0.0015035 | 51.2883 | -11.4459 | 8.6164 | -1.9229 | 0.10943 | -0.024421 | 1.892 | 4 | 17.9291 | 99999 | 3999
4000 | 4 |  | 5 | 1.905 | 0.012958 | 0.024421 | 0.0038846 | 0.089948 | 0.19919 | 0.017 | 11.7584 | 16.0937 | 11.7075 | 1.037 | 8.0469 | 0.91496 | 11.2282 | 8.0469 | 0.131 | 0.038461 | 0.092535 | 0.0015035 | 51.1621 | -11.3947 | 8.5952 | -1.9143 | 0.10916 | -0.024312 | 1.892 | 4 | 17.9291 | 99999 | 4000
4001 | 4.001 |  | 5 | 1.905 | 0.012982 | 0.024312 | 0.0038846 | 0.089948 | 0.19919 | 0.018 | 11.7586 | 16.0821 | 11.7077 | 1.037 | 8.0411 | 0.91508 | 11.2201 | 8.0411 | 0.1309 | 0.038366 | 0.092535 | 0.0015035 | 51.0362 | -11.3436 | 8.5741 | -1.9057 | 0.10889 | -0.024203 | 1.892 | 4 | 17.9291 | 99999 | 4001
4002 | 4.002 |  | 5 | 1.905 | 0.013006 | 0.024203 | 0.0038846 | 0.089948 | 0.19919 | 0.019 | 11.7588 | 16.0705 | 11.7079 | 1.037 | 8.0353 | 0.9152 | 11.212 | 8.0353 | 0.13081 | 0.038272 | 0.092535 | 0.0015035 | 50.9106 | -11.2926 | 8.553 | -1.8972 | 0.10862 | -0.024094 | 1.892 | 4 | 17.9291 | 99999 | 4002
4003 | 4.003 |  | 5 | 1.905 | 0.01303 | 0.024094 | 0.0037124 | 0.092012 | 0.19945 | 0.02 | 11.7589 | 16.4052 | 11.7082 | 1.0612 | 8.2026 | 0.93948 | 11.4455 | 8.2026 | 0.13353 | 0.040996 | 0.092535 | 0.0015035 | 54.5348 | -11.2399 | 9.1619 | -1.8883 | 0.11636 | -0.023981 | 1.8919 | 4 | 17.9291 | 99999 | 4003
4004 | 4.004 |  | 5 | 1.905 | 0.013054 | 0.023981 | 0.0037124 | 0.092012 | 0.19945 | 0.001 | 11.7539 | 16.3423 | 11.7021 | 1.0603 | 8.1712 | 0.93605 | 11.4016 | 8.1712 | 0.13302 | 0.040485 | 0.092535 | 0.0015035 | 53.854 | -11.1857 | 9.0475 | -1.8792 | 0.1149 | -0.023866 | 1.8919 | 4 | 17.9291 | 99999 | 4004
4005 | 4.005 |  | 5 | 1.905 | 0.013078 | 0.023866 | 0.0037124 | 0.092012 | 0.19945 | 0.002 | 11.7549 | 16.3375 | 11.7032 | 1.0605 | 8.1687 | 0.93669 | 11.3982 | 8.1687 | 0.13298 | 0.040445 | 0.092535 | 0.0015035 | 53.8012 | -11.1319 | 9.0386 | -1.8702 | 0.11479 | -0.023751 | 1.8919 | 4 | 17.9291 | 99999 | 4005
4006 | 4.006 |  | 5 | 1.905 | 0.013102 | 0.023751 | 0.0037124 | 0.092012 | 0.19945 | 0.003 | 11.7549 | 16.3242 | 11.7033 | 1.0605 | 8.1621 | 0.93674 | 11.389 | 8.1621 | 0.13287 | 0.040337 | 0.092535 | 0.0015035 | 53.6573 | -11.0782 | 9.0144 | -1.8611 | 0.11448 | -0.023636 | 1.8919 | 4 | 17.9291 | 99999 | 4006
4007 | 4.007 |  | 5 | 1.905 | 0.013126 | 0.023636 | 0.0037124 | 0.092012 | 0.19945 | 0.004 | 11.7551 | 16.3121 | 11.7036 | 1.0606 | 8.1561 | 0.93688 | 11.3806 | 8.1561 | 0.13277 | 0.040239 | 0.092535 | 0.0015035 | 53.527 | -11.0246 | 8.9925 | -1.8521 | 0.11421 | -0.023522 | 1.8919 | 4 | 17.9291 | 99999 | 4007
4008 | 4.008 |  | 5 | 1.905 | 0.013149 | 0.023522 | 0.0037124 | 0.092012 | 0.19945 | 0.005 | 11.7553 | 16.3 | 11.7038 | 1.0606 | 8.15 | 0.937 | 11.3721 | 8.15 | 0.13267 | 0.04014 | 0.092535 | 0.0015035 | 53.3951 | -10.9711 | 8.9704 | -1.8431 | 0.11392 | -0.023408 | 1.8918 | 4 | 17.9291 | 99999 | 4008
4009 | 4.009 |  | 5 | 1.905 | 0.013173 | 0.023408 | 0.0037124 | 0.092012 | 0.19945 | 0.006 | 11.7555 | 16.2878 | 11.704 | 1.0606 | 8.1439 | 0.93712 | 11.3636 | 8.1439 | 0.13258 | 0.040041 | 0.092535 | 0.0015035 | 53.2638 | -10.9178 | 8.9483 | -1.8342 | 0.11364 | -0.023294 | 1.8918 | 4 | 17.9291 | 99999 | 4009
4010 | 4.01 |  | 5 | 1.905 | 0.013196 | 0.023294 | 0.0037124 | 0.092012 | 0.19945 | 0.007 | 11.7557 | 16.2757 | 11.7042 | 1.0607 | 8.1379 | 0.93725 | 11.3552 | 8.1379 | 0.13248 | 0.039942 | 0.092535 | 0.0015035 | 53.1327 | -10.8646 | 8.9263 | -1.8252 | 0.11336 | -0.023181 | 1.8918 | 4 | 17.9291 | 99999 | 4010
4011 | 4.011 |  | 6 | 1.905 | 0.013219 | 0.023181 | 0.0037124 | 0.092012 | 0.19945 | 0.008 | 11.7559 | 16.2637 | 11.7044 | 1.0607 | 8.1318 | 0.93737 | 11.3467 | 8.1318 | 0.13238 | 0.039844 | 0.092535 | 0.0015035 | 53.0021 | -10.8115 | 8.9043 | -1.8163 | 0.11309 | -0.023067 | 1.8918 | 4 | 17.9291 | 99999 | 4011
4012 | 4.012 |  | 7 | 1.905 | 0.013242 | 0.023067 | 0.0037124 | 0.092012 | 0.19945 | 0.009 | 11.756 | 16.2516 | 11.7046 | 1.0607 | 8.1258 | 0.9375 | 11.3383 | 8.1258 | 0.13228 | 0.039746 | 0.092535 | 0.0015035 | 52.8717 | -10.7586 | 8.8824 | -1.8074 | 0.11281 | -0.022955 | 1.8917 | 4 | 17.9291 | 99999 | 4012
4013 | 4.013 |  | 8 | 1.905 | 0.013265 | 0.022955 | 0.0037124 | 0.092012 | 0.19945 | 0.01 | 11.7562 | 16.2396 | 11.7049 | 1.0608 | 8.1198 | 0.93762 | 11.33 | 8.1198 | 0.13218 | 0.039648 | 0.092535 | 0.0015035 | 52.7416 | -10.7058 | 8.8606 | -1.7986 | 0.11253 | -0.022842 | 1.8917 | 4 | 17.9291 | 99999 | 4013
4014 | 4.014 |  | 9 | 1.905 | 0.013288 | 0.022842 | 0.0037124 | 0.092012 | 0.19945 | 0.011 | 11.7564 | 16.2276 | 11.7051 | 1.0608 | 8.1138 | 0.93774 | 11.3216 | 8.1138 | 0.13209 | 0.039551 | 0.092535 | 0.0015035 | 52.6119 | -10.6531 | 8.8388 | -1.7897 | 0.11225 | -0.022729 | 1.8917 | 4 | 17.9291 | 99999 | 4014
4015 | 4.015 |  | 10 | 1.905 | 0.013311 | 0.022729 | 0.0037124 | 0.092012 | 0.19945 | 0.012 | 11.7566 | 16.2157 | 11.7053 | 1.0608 | 8.1078 | 0.93787 | 11.3133 | 8.1078 | 0.13199 | 0.039454 | 0.092535 | 0.0015035 | 52.4825 | -10.6005 | 8.8171 | -1.7809 | 0.11198 | -0.022617 | 1.8917 | 4 | 17.9291 | 99999 | 4015
4016 | 4.016 |  | 11 | 1.905 | 0.013333 | 0.022617 | 0.0037124 | 0.092012 | 0.19945 | 0.013 | 11.7568 | 16.2038 | 11.7055 | 1.0608 | 8.1019 | 0.93799 | 11.3049 | 8.1019 | 0.13189 | 0.039356 | 0.092535 | 0.0015035 | 52.3534 | -10.5481 | 8.7954 | -1.7721 | 0.1117 | -0.022505 | 1.8916 | 4 | 17.9291 | 99999 | 4016
4017 | 4.017 |  | 12 | 1.905 | 0.013356 | 0.022505 | 0.0037124 | 0.092012 | 0.19945 | 0.014 | 11.7569 | 16.1919 | 11.7057 | 1.0609 | 8.0959 | 0.93811 | 11.2967 | 8.0959 | 0.13179 | 0.03926 | 0.092535 | 0.0015035 | 52.2246 | -10.4958 | 8.7737 | -1.7633 | 0.11143 | -0.022394 | 1.8916 | 4 | 17.9291 | 99999 | 4017
4018 | 4.018 |  | 13 | 1.905 | 0.013378 | 0.022394 | 0.0037124 | 0.092012 | 0.19945 | 0.015 | 11.7571 | 16.18 | 11.706 | 1.0609 | 8.09 | 0.93823 | 11.2884 | 8.09 | 0.1317 | 0.039163 | 0.092535 | 0.0015035 | 52.0962 | -10.4437 | 8.7522 | -1.7545 | 0.11115 | -0.022283 | 1.8916 | 4 | 17.9291 | 99999 | 4018
4019 | 4.019 |  | 14 | 1.905 | 0.013401 | 0.022283 | 0.0037124 | 0.092012 | 0.19945 | 0.016 | 11.7573 | 16.1682 | 11.7062 | 1.0609 | 8.0841 | 0.93835 | 11.2801 | 8.0841 | 0.1316 | 0.039067 | 0.092535 | 0.0015035 | 51.968 | -10.3916 | 8.7306 | -1.7458 | 0.11088 | -0.022172 | 1.8916 | 4 | 17.9291 | 99999 | 4019
4020 | 4.02 |  | 15 | 1.905 | 0.013423 | 0.022172 | 0.0037124 | 0.092012 | 0.19945 | 0.017 | 11.7575 | 16.1564 | 11.7064 | 1.061 | 8.0782 | 0.93847 | 11.2719 | 8.0782 | 0.13151 | 0.038971 | 0.092535 | 0.0015035 | 51.8402 | -10.3397 | 8.7092 | -1.7371 | 0.11061 | -0.022061 | 1.8916 | 4 | 17.9291 | 99999 | 4020
4021 | 4.021 |  | 16 | 1.905 | 0.013445 | 0.022061 | 0.0037124 | 0.092012 | 0.19945 | 0.018 | 11.7577 | 16.1446 | 11.7066 | 1.061 | 8.0723 | 0.9386 | 11.2637 | 8.0723 | 0.13141 | 0.038875 | 0.092535 | 0.0015035 | 51.7127 | -10.288 | 8.6877 | -1.7284 | 0.11033 | -0.02195 | 1.8915 | 4 | 17.9291 | 99999 | 4021
4022 | 4.022 |  | 17 | 1.905 | 0.013467 | 0.02195 | 0.0037124 | 0.092012 | 0.19945 | 0.019 | 11.7578 | 16.1328 | 11.7068 | 1.061 | 8.0664 | 0.93872 | 11.2555 | 8.0664 | 0.13131 | 0.038779 | 0.092535 | 0.0015035 | 51.5855 | -10.2363 | 8.6664 | -1.7197 | 0.11006 | -0.02184 | 1.8915 | 4 | 17.9291 | 99999 | 4022
4023 | 4.023 |  | 18 | 1.905 | 0.013489 | 0.02184 | 0.0035329 | 0.093898 | 0.19972 | 0.02 | 11.758 | 16.4376 | 11.707 | 1.0832 | 8.2188 | 0.96092 | 11.4681 | 8.2188 | 0.13379 | 0.04126 | 0.092535 | 0.0015035 | 54.8855 | -10.1831 | 9.2208 | -1.7108 | 0.1171 | -0.021727 | 1.8915 | 4 | 17.9291 | 99999 | 4023
4024 | 4.024 |  | 19 | 1.905 | 0.01351 | 0.021727 | 0.0035329 | 0.093898 | 0.19972 | 0.001 | 11.7534 | 16.3789 | 11.7015 | 1.0823 | 8.1894 | 0.95778 | 11.4271 | 8.1894 | 0.13332 | 0.040782 | 0.092535 | 0.0015035 | 54.2492 | -10.1285 | 9.1139 | -1.7016 | 0.11575 | -0.02161 | 1.8915 | 4 | 17.9291 | 99999 | 4024
4025 | 4.025 |  | 20 | 1.905 | 0.013532 | 0.02161 | 0.0035329 | 0.093898 | 0.19972 | 0.002 | 11.7543 | 16.3733 | 11.7026 | 1.0825 | 8.1867 | 0.95839 | 11.4232 | 8.1867 | 0.13327 | 0.040737 | 0.092535 | 0.0015035 | 54.1892 | -10.0743 | 9.1038 | -1.6925 | 0.11562 | -0.021495 | 1.8914 | 4 | 17.9291 | 99999 | 4025
4026 | 4.026 |  | 21 | 1.905 | 0.013553 | 0.021495 | 0.0035329 | 0.093898 | 0.19972 | 0.003 | 11.7544 | 16.36 | 11.7027 | 1.0825 | 8.18 | 0.95845 | 11.414 | 8.18 | 0.13316 | 0.040628 | 0.092535 | 0.0015035 | 54.0452 | -10.0202 | 9.0796 | -1.6834 | 0.11531 | -0.021379 | 1.8914 | 4 | 17.9291 | 99999 | 4026
4027 | 4.027 |  | 22 | 1.905 | 0.013575 | 0.021379 | 0.0035329 | 0.093898 | 0.19972 | 0.004 | 11.7546 | 16.3479 | 11.7029 | 1.0825 | 8.1739 | 0.95858 | 11.4055 | 8.1739 | 0.13306 | 0.04053 | 0.092535 | 0.0015035 | 53.9139 | -9.9662 | 9.0575 | -1.6743 | 0.11503 | -0.021264 | 1.8914 | 4 | 17.9291 | 99999 | 4027
4028 | 4.028 |  | 23 | 1.905 | 0.013596 | 0.021264 | 0.0035329 | 0.093898 | 0.19972 | 0.005 | 11.7548 | 16.3356 | 11.7031 | 1.0826 | 8.1678 | 0.95871 | 11.3969 | 8.1678 | 0.13296 | 0.04043 | 0.092535 | 0.0015035 | 53.7811 | -9.9124 | 9.0352 | -1.6653 | 0.11475 | -0.021149 | 1.8914 | 4 | 17.9291 | 99999 | 4028
4029 | 4.029 |  | 24 | 1.905 | 0.013617 | 0.021149 | 0.0035329 | 0.093898 | 0.19972 | 0.006 | 11.755 | 16.3234 | 11.7033 | 1.0826 | 8.1617 | 0.95883 | 11.3884 | 8.1617 | 0.13286 | 0.04033 | 0.092535 | 0.0015035 | 53.649 | -9.8586 | 9.013 | -1.6563 | 0.11447 | -0.021034 | 1.8914 | 4 | 17.9291 | 99999 | 4029
4030 | 4.03 |  | 25 | 1.905 | 0.013638 | 0.021034 | 0.0035329 | 0.093898 | 0.19972 | 0.007 | 11.7551 | 16.3112 | 11.7036 | 1.0826 | 8.1556 | 0.95896 | 11.3799 | 8.1556 | 0.13277 | 0.040231 | 0.092535 | 0.0015035 | 53.517 | -9.8051 | 8.9909 | -1.6472 | 0.11418 | -0.02092 | 1.8913 | 4 | 17.9291 | 99999 | 4030
4031 | 4.031 |  | 26 | 1.905 | 0.013659 | 0.02092 | 0.0035329 | 0.093898 | 0.19972 | 0.008 | 11.7553 | 16.2991 | 11.7038 | 1.0827 | 8.1495 | 0.95908 | 11.3714 | 8.1495 | 0.13267 | 0.040132 | 0.092535 | 0.0015035 | 53.3855 | -9.7516 | 8.9688 | -1.6383 | 0.1139 | -0.020806 | 1.8913 | 4 | 17.9291 | 99999 | 4031
4032 | 4.032 |  | 27 | 1.905 | 0.01368 | 0.020806 | 0.0035329 | 0.093898 | 0.19972 | 0.009 | 11.7555 | 16.287 | 11.704 | 1.0827 | 8.1435 | 0.95921 | 11.363 | 8.1435 | 0.13257 | 0.040034 | 0.092535 | 0.0015035 | 53.2542 | -9.6983 | 8.9467 | -1.6293 | 0.11362 | -0.020692 | 1.8913 | 4 | 17.9291 | 99999 | 4032
4033 | 4.033 |  | 28 | 1.905 | 0.013701 | 0.020692 | 0.0035329 | 0.093898 | 0.19972 | 0.01 | 11.7557 | 16.2749 | 11.7042 | 1.0827 | 8.1374 | 0.95933 | 11.3546 | 8.1374 | 0.13247 | 0.039935 | 0.092535 | 0.0015035 | 53.1233 | -9.6451 | 8.9247 | -1.6204 | 0.11334 | -0.020579 | 1.8913 | 4 | 17.9291 | 99999 | 4033
4034 | 4.034 |  | 29 | 1.905 | 0.013721 | 0.020579 | 0.0035329 | 0.093898 | 0.19972 | 0.011 | 11.7559 | 16.2628 | 11.7044 | 1.0828 | 8.1314 | 0.95946 | 11.3461 | 8.1314 | 0.13237 | 0.039837 | 0.092535 | 0.0015035 | 52.9927 | -9.592 | 8.9028 | -1.6115 | 0.11307 | -0.020466 | 1.8913 | 4 | 17.9291 | 99999 | 4034
4035 | 4.035 |  | 30 | 1.905 | 0.013742 | 0.020466 | 0.0035329 | 0.093898 | 0.19972 | 0.012 | 11.7561 | 16.2508 | 11.7047 | 1.0828 | 8.1254 | 0.95958 | 11.3377 | 8.1254 | 0.13227 | 0.039739 | 0.092535 | 0.0015035 | 52.8624 | -9.5391 | 8.8809 | -1.6026 | 0.11279 | -0.020353 | 1.8912 | 4 | 17.9291 | 99999 | 4035
4036 | 4.036 |  | 31 | 1.905 | 0.013762 | 0.020353 | 0.0035329 | 0.093898 | 0.19972 | 0.013 | 11.7562 | 16.2388 | 11.7049 | 1.0828 | 8.1194 | 0.95971 | 11.3294 | 8.1194 | 0.13218 | 0.039641 | 0.092535 | 0.0015035 | 52.7324 | -9.4863 | 8.859 | -1.5937 | 0.11251 | -0.02024 | 1.8912 | 4 | 17.9291 | 99999 | 4036
4037 | 4.037 |  | 32 | 1.905 | 0.013782 | 0.02024 | 0.0035329 | 0.093898 | 0.19972 | 0.014 | 11.7564 | 16.2268 | 11.7051 | 1.0829 | 8.1134 | 0.95983 | 11.321 | 8.1134 | 0.13208 | 0.039544 | 0.092535 | 0.0015035 | 52.6028 | -9.4336 | 8.8373 | -1.5849 | 0.11223 | -0.020128 | 1.8912 | 4 | 17.9291 | 99999 | 4037
4038 | 4.038 |  | 33 | 1.905 | 0.013802 | 0.020128 | 0.0035329 | 0.093898 | 0.19972 | 0.015 | 11.7566 | 16.2148 | 11.7053 | 1.0829 | 8.1074 | 0.95995 | 11.3127 | 8.1074 | 0.13198 | 0.039447 | 0.092535 | 0.0015035 | 52.4734 | -9.3811 | 8.8155 | -1.576 | 0.11196 | -0.020016 | 1.8912 | 4 | 17.9291 | 99999 | 4038
4039 | 4.039 |  | 34 | 1.905 | 0.013822 | 0.020016 | 0.0035329 | 0.093898 | 0.19972 | 0.016 | 11.7568 | 16.2029 | 11.7055 | 1.0829 | 8.1015 | 0.96007 | 11.3044 | 8.1015 | 0.13188 | 0.03935 | 0.092535 | 0.0015035 | 52.3444 | -9.3287 | 8.7939 | -1.5672 | 0.11168 | -0.019904 | 1.8912 | 4 | 17.9291 | 99999 | 4039
4040 | 4.04 |  | 35 | 1.905 | 0.013842 | 0.019904 | 0.0035329 | 0.093898 | 0.19972 | 0.017 | 11.757 | 16.191 | 11.7058 | 1.083 | 8.0955 | 0.9602 | 11.2961 | 8.0955 | 0.13179 | 0.039253 | 0.092535 | 0.0015035 | 52.2157 | -9.2764 | 8.7722 | -1.5584 | 0.11141 | -0.019792 | 1.8911 | 4 | 17.9291 | 99999 | 4040
4041 | 4.041 |  | 36 | 1.905 | 0.013862 | 0.019792 | 0.0035329 | 0.093898 | 0.19972 | 0.018 | 11.7571 | 16.1792 | 11.706 | 1.083 | 8.0896 | 0.96032 | 11.2878 | 8.0896 | 0.13169 | 0.039156 | 0.092535 | 0.0015035 | 52.0873 | -9.2243 | 8.7507 | -1.5497 | 0.11113 | -0.019681 | 1.8911 | 4 | 17.9291 | 99999 | 4041
4042 | 4.042 |  | 37 | 1.905 | 0.013882 | 0.019681 | 0.0035329 | 0.093898 | 0.19972 | 0.019 | 11.7573 | 16.1674 | 11.7062 | 1.083 | 8.0837 | 0.96044 | 11.2796 | 8.0837 | 0.13159 | 0.03906 | 0.092535 | 0.0015035 | 51.9593 | -9.1722 | 8.7292 | -1.5409 | 0.11086 | -0.01957 | 1.8911 | 4 | 17.9291 | 99999 | 4042
4043 | 4.043 |  | 38 | 1.905 | 0.013901 | 0.01957 | 0.0033471 | 0.095605 | 0.2 | 0.02 | 11.7575 | 16.442 | 11.7064 | 1.103 | 8.221 | 0.98054 | 11.4711 | 8.221 | 0.13383 | 0.041295 | 0.092535 | 0.0015035 | 54.9324 | -9.1188 | 9.2286 | -1.532 | 0.1172 | -0.019456 | 1.8911 | 4 | 17.9291 | 99999 | 4043
4044 | 4.044 |  | 39 | 1.905 | 0.013921 | 0.019456 | 0.0033471 | 0.095605 | 0.2 | 0.001 | 11.7534 | 16.3875 | 11.7014 | 1.1023 | 8.1937 | 0.97771 | 11.4331 | 8.1937 | 0.13339 | 0.040852 | 0.092535 | 0.0015035 | 54.3424 | -9.0642 | 9.1295 | -1.5228 | 0.11594 | -0.019339 | 1.8911 | 4 | 17.9291 | 99999 | 4044
4045 | 4.045 |  | 40 | 1.905 | 0.01394 | 0.019339 | 0.0033471 | 0.095605 | 0.2 | 0.002 | 11.7542 | 16.3813 | 11.7024 | 1.1024 | 8.1906 | 0.97827 | 11.4288 | 8.1906 | 0.13334 | 0.040801 | 0.092535 | 0.0015035 | 54.2756 | -9.0098 | 9.1183 | -1.5137 | 0.1158 | -0.019223 | 1.891 | 4 | 17.9291 | 99999 | 4045
4046 | 4.046 |  | 41 | 1.905 | 0.013959 | 0.019223 | 0.0033471 | 0.095605 | 0.2 | 0.003 | 11.7543 | 16.3681 | 11.7025 | 1.1025 | 8.184 | 0.97834 | 11.4196 | 8.184 | 0.13323 | 0.040694 | 0.092535 | 0.0015035 | 54.1324 | -8.9556 | 9.0942 | -1.5045 | 0.1155 | -0.019108 | 1.891 | 4 | 17.9291 | 99999 | 4046
4047 | 4.047 |  | 42 | 1.905 | 0.013978 | 0.019108 | 0.0033471 | 0.095605 | 0.2 | 0.004 | 11.7545 | 16.3559 | 11.7028 | 1.1025 | 8.178 | 0.97847 | 11.4111 | 8.178 | 0.13313 | 0.040595 | 0.092535 | 0.0015035 | 54.0008 | -8.9016 | 9.0721 | -1.4955 | 0.11522 | -0.018992 | 1.891 | 4 | 17.9291 | 99999 | 4047
4048 | 4.048 |  | 43 | 1.905 | 0.013997 | 0.018992 | 0.0033471 | 0.095605 | 0.2 | 0.005 | 11.7547 | 16.3436 | 11.703 | 1.1025 | 8.1718 | 0.9786 | 11.4025 | 8.1718 | 0.13303 | 0.040495 | 0.092535 | 0.0015035 | 53.8679 | -8.8476 | 9.0498 | -1.4864 | 0.11493 | -0.018877 | 1.891 | 4 | 17.9291 | 99999 | 4048
4049 | 4.049 |  | 44 | 1.905 | 0.014016 | 0.018877 | 0.0033471 | 0.095605 | 0.2 | 0.006 | 11.7548 | 16.3314 | 11.7032 | 1.1026 | 8.1657 | 0.97873 | 11.394 | 8.1657 | 0.13293 | 0.040395 | 0.092535 | 0.0015035 | 53.7355 | -8.7938 | 9.0276 | -1.4774 | 0.11465 | -0.018763 | 1.891 | 4 | 17.9291 | 99999 | 4049
4050 | 4.05 |  | 45 | 1.905 | 0.014035 | 0.018763 | 0.0033471 | 0.095605 | 0.2 | 0.007 | 11.755 | 16.3192 | 11.7034 | 1.1026 | 8.1596 | 0.97885 | 11.3855 | 8.1596 | 0.13283 | 0.040296 | 0.092535 | 0.0015035 | 53.6034 | -8.7402 | 9.0054 | -1.4683 | 0.11437 | -0.018648 | 1.8909 | 4 | 17.9291 | 99999 | 4050
4051 | 4.051 |  | 46 | 1.905 | 0.014054 | 0.018648 | 0.0033471 | 0.095605 | 0.2 | 0.008 | 11.7552 | 16.307 | 11.7036 | 1.1026 | 8.1535 | 0.97898 | 11.377 | 8.1535 | 0.13273 | 0.040197 | 0.092535 | 0.0015035 | 53.4717 | -8.6866 | 8.9832 | -1.4594 | 0.11409 | -0.018534 | 1.8909 | 4 | 17.9291 | 99999 | 4051
4052 | 4.052 |  | 47 | 1.905 | 0.014072 | 0.018534 | 0.0033471 | 0.095605 | 0.2 | 0.009 | 11.7554 | 16.2949 | 11.7039 | 1.1027 | 8.1475 | 0.9791 | 11.3685 | 8.1475 | 0.13263 | 0.040098 | 0.092535 | 0.0015035 | 53.3403 | -8.6332 | 8.9612 | -1.4504 | 0.11381 | -0.01842 | 1.8909 | 4 | 17.9291 | 99999 | 4052
4053 | 4.053 |  | 48 | 1.905 | 0.014091 | 0.01842 | 0.0033471 | 0.095605 | 0.2 | 0.01 | 11.7556 | 16.2828 | 11.7041 | 1.1027 | 8.1414 | 0.97923 | 11.3601 | 8.1414 | 0.13253 | 0.04 | 0.092535 | 0.0015035 | 53.2092 | -8.58 | 8.9391 | -1.4414 | 0.11353 | -0.018306 | 1.8909 | 4 | 17.9291 | 99999 | 4053
4054 | 4.054 |  | 49 | 1.905 | 0.014109 | 0.018306 | 0.0033471 | 0.095605 | 0.2 | 0.011 | 11.7558 | 16.2707 | 11.7043 | 1.1027 | 8.1354 | 0.97935 | 11.3517 | 8.1354 | 0.13244 | 0.039902 | 0.092535 | 0.0015035 | 53.0784 | -8.5268 | 8.9172 | -1.4325 | 0.11325 | -0.018193 | 1.8909 | 4 | 17.9291 | 99999 | 4054
4055 | 4.055 |  | 50 | 1.905 | 0.014127 | 0.018193 | 0.0033471 | 0.095605 | 0.2 | 0.012 | 11.7559 | 16.2587 | 11.7045 | 1.1028 | 8.1293 | 0.97948 | 11.3433 | 8.1293 | 0.13234 | 0.039803 | 0.092535 | 0.0015035 | 52.948 | -8.4738 | 8.8953 | -1.4236 | 0.11297 | -0.01808 | 1.8909 | 4 | 17.9291 | 99999 | 4055
4056 | 4.056 |  | 51 | 1.905 | 0.014145 | 0.01808 | 0.0033471 | 0.095605 | 0.2 | 0.013 | 11.7561 | 16.2467 | 11.7047 | 1.1028 | 8.1233 | 0.9796 | 11.3349 | 8.1233 | 0.13224 | 0.039706 | 0.092535 | 0.0015035 | 52.8178 | -8.4209 | 8.8734 | -1.4147 | 0.11269 | -0.017967 | 1.8908 | 4 | 17.9291 | 99999 | 4056
4057 | 4.057 |  | 52 | 1.905 | 0.014163 | 0.017967 | 0.0033471 | 0.095605 | 0.2 | 0.014 | 11.7563 | 16.2347 | 11.705 | 1.1028 | 8.1173 | 0.97973 | 11.3265 | 8.1173 | 0.13214 | 0.039608 | 0.092535 | 0.0015035 | 52.688 | -8.3682 | 8.8516 | -1.4059 | 0.11242 | -0.017854 | 1.8908 | 4 | 17.9291 | 99999 | 4057
4058 | 4.058 |  | 53 | 1.905 | 0.014181 | 0.017854 | 0.0033471 | 0.095605 | 0.2 | 0.015 | 11.7565 | 16.2227 | 11.7052 | 1.1029 | 8.1114 | 0.97985 | 11.3182 | 8.1114 | 0.13205 | 0.039511 | 0.092535 | 0.0015035 | 52.5585 | -8.3155 | 8.8298 | -1.397 | 0.11214 | -0.017742 | 1.8908 | 4 | 17.9291 | 99999 | 4058
4059 | 4.059 |  | 54 | 1.905 | 0.014199 | 0.017742 | 0.0033471 | 0.095605 | 0.2 | 0.016 | 11.7567 | 16.2108 | 11.7054 | 1.1029 | 8.1054 | 0.97997 | 11.3098 | 8.1054 | 0.13195 | 0.039414 | 0.092535 | 0.0015035 | 52.4294 | -8.263 | 8.8081 | -1.3882 | 0.11186 | -0.01763 | 1.8908 | 4 | 17.9291 | 99999 | 4059
4060 | 4.06 |  | 55 | 1.905 | 0.014216 | 0.01763 | 0.0033471 | 0.095605 | 0.2 | 0.017 | 11.7568 | 16.1989 | 11.7056 | 1.1029 | 8.0994 | 0.9801 | 11.3015 | 8.0994 | 0.13185 | 0.039317 | 0.092535 | 0.0015035 | 52.3005 | -8.2107 | 8.7865 | -1.3794 | 0.11159 | -0.017518 | 1.8908 | 4 | 17.9291 | 99999 | 4060
4061 | 4.061 |  | 56 | 1.905 | 0.014234 | 0.017518 | 0.0033471 | 0.095605 | 0.2 | 0.018 | 11.757 | 16.187 | 11.7058 | 1.103 | 8.0935 | 0.98022 | 11.2933 | 8.0935 | 0.13175 | 0.03922 | 0.092535 | 0.0015035 | 52.172 | -8.1584 | 8.7649 | -1.3706 | 0.11131 | -0.017407 | 1.8907 | 4 | 17.9291 | 99999 | 4061
4062 | 4.062 |  | 57 | 1.905 | 0.014251 | 0.017407 | 0.0033471 | 0.095605 | 0.2 | 0.019 | 11.7572 | 16.1752 | 11.706 | 1.103 | 8.0876 | 0.98034 | 11.285 | 8.0876 | 0.13166 | 0.039124 | 0.092535 | 0.0015035 | 52.0437 | -8.1063 | 8.7433 | -1.3619 | 0.11104 | -0.017296 | 1.8907 | 4 | 17.9291 | 99999 | 4062
4063 | 4.063 |  | 58 | 1.905 | 0.014269 | 0.017296 | 0.0031564 | 0.097075 | 0.2 | 0.02 | 11.7574 | 16.41 | 11.7063 | 1.1202 | 8.205 | 0.99767 | 11.4488 | 8.205 | 0.13357 | 0.041035 | 0.092535 | 0.0015035 | 54.5865 | -8.053 | 9.1705 | -1.3529 | 0.11647 | -0.017182 | 1.8907 | 4 | 17.9291 | 99999 | 4063
4064 | 4.064 |  | 59 | 1.905 | 0.014286 | 0.017182 | 0.0031564 | 0.097075 | 0.2 | 0.001 | 11.7539 | 16.3613 | 11.702 | 1.1196 | 8.1807 | 0.99524 | 11.4149 | 8.1807 | 0.13317 | 0.040639 | 0.092535 | 0.0015035 | 54.0594 | -7.9987 | 9.082 | -1.3438 | 0.11534 | -0.017066 | 1.8907 | 4 | 17.9291 | 99999 | 4064
4065 | 4.065 |  | 60 | 1.905 | 0.014303 | 0.017066 | 0.0031564 | 0.097075 | 0.2 | 0.002 | 11.7546 | 16.3544 | 11.7029 | 1.1197 | 8.1772 | 0.99575 | 11.41 | 8.1772 | 0.13312 | 0.040583 | 0.092535 | 0.0015035 | 53.9844 | -7.9447 | 9.0694 | -1.3347 | 0.11518 | -0.016951 | 1.8907 | 4 | 17.9291 | 99999 | 4065
4066 | 4.066 |  | 61 | 1.905 | 0.01432 | 0.016951 | 0.0031564 | 0.097075 | 0.2 | 0.003 | 11.7547 | 16.3414 | 11.703 | 1.1197 | 8.1707 | 0.99582 | 11.4009 | 8.1707 | 0.13301 | 0.040476 | 0.092535 | 0.0015035 | 53.8433 | -7.8908 | 9.0457 | -1.3256 | 0.11488 | -0.016836 | 1.8907 | 4 | 17.9291 | 99999 | 4066
4067 | 4.067 |  | 62 | 1.905 | 0.014337 | 0.016836 | 0.0031564 | 0.097075 | 0.2 | 0.004 | 11.7549 | 16.3293 | 11.7032 | 1.1198 | 8.1646 | 0.99595 | 11.3925 | 8.1646 | 0.13291 | 0.040378 | 0.092535 | 0.0015035 | 53.7122 | -7.837 | 9.0237 | -1.3166 | 0.1146 | -0.016721 | 1.8906 | 4 | 17.9291 | 99999 | 4067
4068 | 4.068 |  | 63 | 1.905 | 0.014353 | 0.016721 | 0.0031564 | 0.097075 | 0.2 | 0.005 | 11.7551 | 16.3171 | 11.7035 | 1.1198 | 8.1585 | 0.99608 | 11.384 | 8.1585 | 0.13281 | 0.040279 | 0.092535 | 0.0015035 | 53.5801 | -7.7833 | 9.0015 | -1.3076 | 0.11432 | -0.016607 | 1.8906 | 4 | 17.9291 | 99999 | 4068
4069 | 4.069 |  | 64 | 1.905 | 0.01437 | 0.016607 | 0.0031564 | 0.097075 | 0.2 | 0.006 | 11.7552 | 16.3049 | 11.7037 | 1.1198 | 8.1524 | 0.9962 | 11.3755 | 8.1524 | 0.13271 | 0.04018 | 0.092535 | 0.0015035 | 53.4485 | -7.7298 | 8.9793 | -1.2986 | 0.11404 | -0.016492 | 1.8906 | 4 | 17.9291 | 99999 | 4069
4070 | 4.07 |  | 65 | 1.905 | 0.014387 | 0.016492 | 0.0031564 | 0.097075 | 0.2 | 0.007 | 11.7554 | 16.2928 | 11.7039 | 1.1199 | 8.1464 | 0.99633 | 11.367 | 8.1464 | 0.13262 | 0.040081 | 0.092535 | 0.0015035 | 53.3172 | -7.6764 | 8.9573 | -1.2896 | 0.11376 | -0.016378 | 1.8906 | 4 | 17.9291 | 99999 | 4070
4071 | 4.071 |  | 66 | 1.905 | 0.014403 | 0.016378 | 0.0031564 | 0.097075 | 0.2 | 0.008 | 11.7556 | 16.2807 | 11.7041 | 1.1199 | 8.1403 | 0.99646 | 11.3586 | 8.1403 | 0.13252 | 0.039983 | 0.092535 | 0.0015035 | 53.1862 | -7.6232 | 8.9353 | -1.2807 | 0.11348 | -0.016265 | 1.8906 | 4 | 17.9291 | 99999 | 4071
4072 | 4.072 |  | 67 | 1.905 | 0.014419 | 0.016265 | 0.0031564 | 0.097075 | 0.2 | 0.009 | 11.7558 | 16.2686 | 11.7043 | 1.1199 | 8.1343 | 0.99658 | 11.3502 | 8.1343 | 0.13242 | 0.039884 | 0.092535 | 0.0015035 | 53.0555 | -7.5701 | 8.9133 | -1.2718 | 0.1132 | -0.016151 | 1.8906 | 4 | 17.9291 | 99999 | 4072
4073 | 4.073 |  | 68 | 1.905 | 0.014435 | 0.016151 | 0.0031564 | 0.097075 | 0.2 | 0.01 | 11.756 | 16.2566 | 11.7046 | 1.12 | 8.1283 | 0.99671 | 11.3418 | 8.1283 | 0.13232 | 0.039786 | 0.092535 | 0.0015035 | 52.9252 | -7.5171 | 8.8914 | -1.2629 | 0.11292 | -0.016038 | 1.8905 | 4 | 17.9291 | 99999 | 4073
4074 | 4.074 |  | 69 | 1.905 | 0.014451 | 0.016038 | 0.0031564 | 0.097075 | 0.2 | 0.011 | 11.7562 | 16.2446 | 11.7048 | 1.12 | 8.1223 | 0.99683 | 11.3334 | 8.1223 | 0.13222 | 0.039689 | 0.092535 | 0.0015035 | 52.7951 | -7.4642 | 8.8696 | -1.254 | 0.11264 | -0.015926 | 1.8905 | 4 | 17.9291 | 99999 | 4074
4075 | 4.075 |  | 70 | 1.905 | 0.014467 | 0.015926 | 0.0031564 | 0.097075 | 0.2 | 0.012 | 11.7563 | 16.2326 | 11.705 | 1.12 | 8.1163 | 0.99695 | 11.3251 | 8.1163 | 0.13213 | 0.039591 | 0.092535 | 0.0015035 | 52.6654 | -7.4115 | 8.8478 | -1.2451 | 0.11237 | -0.015813 | 1.8905 | 4 | 17.9291 | 99999 | 4075
4076 | 4.076 |  | 71 | 1.905 | 0.014483 | 0.015813 | 0.0031564 | 0.097075 | 0.2 | 0.013 | 11.7565 | 16.2206 | 11.7052 | 1.1201 | 8.1103 | 0.99708 | 11.3167 | 8.1103 | 0.13203 | 0.039494 | 0.092535 | 0.0015035 | 52.536 | -7.3589 | 8.8261 | -1.2363 | 0.11209 | -0.015701 | 1.8905 | 4 | 17.9291 | 99999 | 4076
4077 | 4.077 |  | 72 | 1.905 | 0.014499 | 0.015701 | 0.0031564 | 0.097075 | 0.2 | 0.014 | 11.7567 | 16.2087 | 11.7054 | 1.1201 | 8.1044 | 0.9972 | 11.3084 | 8.1044 | 0.13193 | 0.039397 | 0.092535 | 0.0015035 | 52.4069 | -7.3064 | 8.8044 | -1.2275 | 0.11182 | -0.015589 | 1.8905 | 4 | 17.9291 | 99999 | 4077
4078 | 4.078 |  | 73 | 1.905 | 0.014514 | 0.015589 | 0.0031564 | 0.097075 | 0.2 | 0.015 | 11.7569 | 16.1968 | 11.7056 | 1.1201 | 8.0984 | 0.99732 | 11.3001 | 8.0984 | 0.13183 | 0.0393 | 0.092535 | 0.0015035 | 52.2782 | -7.2541 | 8.7827 | -1.2187 | 0.11154 | -0.015477 | 1.8905 | 4 | 17.9291 | 99999 | 4078
4079 | 4.079 |  | 74 | 1.905 | 0.01453 | 0.015477 | 0.0031564 | 0.097075 | 0.2 | 0.016 | 11.757 | 16.185 | 11.7059 | 1.1202 | 8.0925 | 0.99745 | 11.2918 | 8.0925 | 0.13174 | 0.039203 | 0.092535 | 0.0015035 | 52.1498 | -7.2019 | 8.7612 | -1.2099 | 0.11127 | -0.015366 | 1.8905 | 4 | 17.9291 | 99999 | 4079
4080 | 4.08 |  | 75 | 1.905 | 0.014545 | 0.015366 | 0.0031564 | 0.097075 | 0.2 | 0.017 | 11.7572 | 16.1731 | 11.7061 | 1.1202 | 8.0866 | 0.99757 | 11.2836 | 8.0866 | 0.13164 | 0.039107 | 0.092535 | 0.0015035 | 52.0216 | -7.1498 | 8.7396 | -1.2012 | 0.11099 | -0.015255 | 1.8904 | 4 | 17.9291 | 99999 | 4080
4081 | 4.081 |  | 76 | 1.905 | 0.014561 | 0.015255 | 0.0031564 | 0.097075 | 0.2 | 0.018 | 11.7574 | 16.1613 | 11.7063 | 1.1202 | 8.0807 | 0.99769 | 11.2753 | 8.0807 | 0.13155 | 0.039011 | 0.092535 | 0.0015035 | 51.8938 | -7.0978 | 8.7182 | -1.1924 | 0.11072 | -0.015144 | 1.8904 | 4 | 17.9291 | 99999 | 4081
4082 | 4.082 |  | 77 | 1.905 | 0.014576 | 0.015144 | 0.0031564 | 0.097075 | 0.2 | 0.019 | 11.7576 | 16.1495 | 11.7065 | 1.1203 | 8.0748 | 0.99781 | 11.2671 | 8.0748 | 0.13145 | 0.038915 | 0.092535 | 0.0015035 | 51.7663 | -7.046 | 8.6967 | -1.1837 | 0.11045 | -0.015033 | 1.8904 | 4 | 17.9291 | 99999 | 4082
4083 | 4.083 |  | 78 | 1.905 | 0.014591 | 0.015033 | 0.0029624 | 0.098363 | 0.2 | 0.02 | 11.7578 | 16.3539 | 11.7067 | 1.1354 | 8.177 | 1.013 | 11.4097 | 8.177 | 0.13311 | 0.040579 | 0.092535 | 0.0015035 | 53.9791 | -6.9931 | 9.0685 | -1.1748 | 0.11517 | -0.014921 | 1.8904 | 4 | 17.9291 | 99999 | 4083
4084 | 4.084 |  | 79 | 1.905 | 0.014606 | 0.014921 | 0.0029624 | 0.098363 | 0.2 | 0.001 | 11.7547 | 16.3098 | 11.703 | 1.1348 | 8.1549 | 1.0109 | 11.3789 | 8.1549 | 0.13275 | 0.04022 | 0.092535 | 0.0015035 | 53.5015 | -6.9394 | 8.9882 | -1.1658 | 0.11415 | -0.014806 | 1.8904 | 4 | 17.9291 | 99999 | 4084
4085 | 4.085 |  | 80 | 1.905 | 0.01462 | 0.014806 | 0.0029624 | 0.098363 | 0.2 | 0.002 | 11.7554 | 16.3024 | 11.7038 | 1.1349 | 8.1512 | 1.0114 | 11.3737 | 8.1512 | 0.13269 | 0.040159 | 0.092535 | 0.0015035 | 53.421 | -6.8859 | 8.9747 | -1.1568 | 0.11398 | -0.014692 | 1.8904 | 4 | 17.9291 | 99999 | 4085
4086 | 4.086 |  | 81 | 1.905 | 0.014635 | 0.014692 | 0.0029624 | 0.098363 | 0.2 | 0.003 | 11.7555 | 16.2895 | 11.7039 | 1.1349 | 8.1448 | 1.0114 | 11.3648 | 8.1448 | 0.13259 | 0.040055 | 0.092535 | 0.0015035 | 53.2822 | -6.8326 | 8.9514 | -1.1479 | 0.11368 | -0.014578 | 1.8904 | 4 | 17.9291 | 99999 | 4086
4087 | 4.087 |  | 82 | 1.905 | 0.01465 | 0.014578 | 0.0029624 | 0.098363 | 0.2 | 0.004 | 11.7557 | 16.2776 | 11.7042 | 1.135 | 8.1388 | 1.0116 | 11.3564 | 8.1388 | 0.13249 | 0.039957 | 0.092535 | 0.0015035 | 53.1525 | -6.7793 | 8.9296 | -1.1389 | 0.11341 | -0.014464 | 1.8903 | 4 | 17.9291 | 99999 | 4087
4088 | 4.088 |  | 83 | 1.905 | 0.014664 | 0.014464 | 0.0029624 | 0.098363 | 0.2 | 0.005 | 11.7558 | 16.2655 | 11.7044 | 1.135 | 8.1327 | 1.0117 | 11.348 | 8.1327 | 0.13239 | 0.039859 | 0.092535 | 0.0015035 | 53.0218 | -6.7263 | 8.9077 | -1.13 | 0.11313 | -0.014351 | 1.8903 | 4 | 17.9291 | 99999 | 4088
4089 | 4.089 |  | 84 | 1.905 | 0.014678 | 0.014351 | 0.0029624 | 0.098363 | 0.2 | 0.006 | 11.756 | 16.2535 | 11.7046 | 1.1351 | 8.1267 | 1.0118 | 11.3396 | 8.1267 | 0.1323 | 0.039761 | 0.092535 | 0.0015035 | 52.8916 | -6.6733 | 8.8858 | -1.1211 | 0.11285 | -0.014238 | 1.8903 | 4 | 17.9291 | 99999 | 4089
4090 | 4.09 |  | 85 | 1.905 | 0.014693 | 0.014238 | 0.0029624 | 0.098363 | 0.2 | 0.007 | 11.7562 | 16.2415 | 11.7048 | 1.1351 | 8.1207 | 1.0119 | 11.3313 | 8.1207 | 0.1322 | 0.039663 | 0.092535 | 0.0015035 | 52.7617 | -6.6205 | 8.864 | -1.1122 | 0.11257 | -0.014125 | 1.8903 | 4 | 17.9291 | 99999 | 4090
4091 | 4.091 |  | 86 | 1.905 | 0.014707 | 0.014125 | 0.0029624 | 0.098363 | 0.2 | 0.008 | 11.7564 | 16.2295 | 11.7051 | 1.1351 | 8.1147 | 1.0121 | 11.3229 | 8.1147 | 0.1321 | 0.039566 | 0.092535 | 0.0015035 | 52.6321 | -6.5678 | 8.8422 | -1.1034 | 0.1123 | -0.014013 | 1.8903 | 4 | 17.9291 | 99999 | 4091
4092 | 4.092 |  | 87 | 1.905 | 0.014721 | 0.014013 | 0.0029624 | 0.098363 | 0.2 | 0.009 | 11.7566 | 16.2176 | 11.7053 | 1.1352 | 8.1088 | 1.0122 | 11.3146 | 8.1088 | 0.132 | 0.039469 | 0.092535 | 0.0015035 | 52.5028 | -6.5152 | 8.8205 | -1.0946 | 0.11202 | -0.013901 | 1.8903 | 4 | 17.9291 | 99999 | 4092
4093 | 4.093 |  | 88 | 1.905 | 0.014735 | 0.013901 | 0.0029624 | 0.098363 | 0.2 | 0.01 | 11.7567 | 16.2056 | 11.7055 | 1.1352 | 8.1028 | 1.0123 | 11.3063 | 8.1028 | 0.13191 | 0.039372 | 0.092535 | 0.0015035 | 52.3738 | -6.4628 | 8.7988 | -1.0857 | 0.11174 | -0.013789 | 1.8903 | 4 | 17.9291 | 99999 | 4093
4094 | 4.094 |  | 89 | 1.905 | 0.014749 | 0.013789 | 0.0029624 | 0.098363 | 0.2 | 0.011 | 11.7569 | 16.1938 | 11.7057 | 1.1352 | 8.0969 | 1.0124 | 11.298 | 8.0969 | 0.13181 | 0.039275 | 0.092535 | 0.0015035 | 52.2452 | -6.4105 | 8.7772 | -1.077 | 0.11147 | -0.013677 | 1.8902 | 4 | 17.9291 | 99999 | 4094
4095 | 4.095 |  | 90 | 1.905 | 0.014762 | 0.013677 | 0.0029624 | 0.098363 | 0.2 | 0.012 | 11.7571 | 16.1819 | 11.7059 | 1.1353 | 8.091 | 1.0126 | 11.2897 | 8.091 | 0.13171 | 0.039179 | 0.092535 | 0.0015035 | 52.1169 | -6.3583 | 8.7556 | -1.0682 | 0.1112 | -0.013566 | 1.8902 | 4 | 17.9291 | 99999 | 4095
4096 | 4.096 |  | 91 | 1.905 | 0.014776 | 0.013566 | 0.0029624 | 0.098363 | 0.2 | 0.013 | 11.7573 | 16.1701 | 11.7061 | 1.1353 | 8.085 | 1.0127 | 11.2815 | 8.085 | 0.13162 | 0.039082 | 0.092535 | 0.0015035 | 51.9889 | -6.3062 | 8.7341 | -1.0594 | 0.11092 | -0.013455 | 1.8902 | 4 | 17.9291 | 99999 | 4096
4097 | 4.097 |  | 92 | 1.905 | 0.014789 | 0.013455 | 0.0029624 | 0.098363 | 0.2 | 0.014 | 11.7574 | 16.1583 | 11.7063 | 1.1353 | 8.0791 | 1.0128 | 11.2732 | 8.0791 | 0.13152 | 0.038986 | 0.092535 | 0.0015035 | 51.8612 | -6.2543 | 8.7127 | -1.0507 | 0.11065 | -0.013344 | 1.8902 | 4 | 17.9291 | 99999 | 4097
4098 | 4.098 |  | 93 | 1.905 | 0.014803 | 0.013344 | 0.0029624 | 0.098363 | 0.2 | 0.015 | 11.7576 | 16.1465 | 11.7066 | 1.1354 | 8.0733 | 1.0129 | 11.265 | 8.0733 | 0.13143 | 0.038891 | 0.092535 | 0.0015035 | 51.7338 | -6.2025 | 8.6913 | -1.042 | 0.11038 | -0.013234 | 1.8902 | 4 | 17.9291 | 99999 | 4098
4099 | 4.099 |  | 94 | 1.905 | 0.014816 | 0.013234 | 0.0029624 | 0.098363 | 0.2 | 0.016 | 11.7578 | 16.1348 | 11.7068 | 1.1354 | 8.0674 | 1.013 | 11.2568 | 8.0674 | 0.13133 | 0.038795 | 0.092535 | 0.0015035 | 51.6067 | -6.1508 | 8.6699 | -1.0333 | 0.11011 | -0.013123 | 1.8902 | 4 | 17.9291 | 99999 | 4099
4100 | 4.1 |  | 95 | 1.905 | 0.014829 | 0.013123 | 0.0029624 | 0.098363 | 0.2 | 0.017 | 11.758 | 16.1231 | 11.707 | 1.1354 | 8.0615 | 1.0132 | 11.2487 | 8.0615 | 0.13123 | 0.0387 | 0.092535 | 0.0015035 | 51.48 | -6.0993 | 8.6486 | -1.0247 | 0.10984 | -0.013013 | 1.8902 | 4 | 17.9291 | 99999 | 4100
4101 | 4.101 |  | 96 | 1.905 | 0.014842 | 0.013013 | 0.0029624 | 0.098363 | 0.2 | 0.018 | 11.7582 | 16.1114 | 11.7072 | 1.1354 | 8.0557 | 1.0133 | 11.2405 | 8.0557 | 0.13114 | 0.038605 | 0.092535 | 0.0015035 | 51.3535 | -6.0479 | 8.6274 | -1.016 | 0.10957 | -0.012904 | 1.8901 | 4 | 17.9291 | 99999 | 4101
4102 | 4.102 |  | 97 | 1.905 | 0.014855 | 0.012904 | 0.0029624 | 0.098363 | 0.2 | 0.019 | 11.7583 | 16.0998 | 11.7074 | 1.1355 | 8.0499 | 1.0134 | 11.2324 | 8.0499 | 0.13104 | 0.03851 | 0.092535 | 0.0015035 | 51.2274 | -5.9966 | 8.6062 | -1.0074 | 0.1093 | -0.012794 | 1.8901 | 4 | 17.9291 | 99999 | 4102
4103 | 4.103 |  | 98 | 1.905 | 0.014868 | 0.012794 | 0.0027662 | 0.099471 | 0.2 | 0.02 | 11.7585 | 16.2741 | 11.7076 | 1.1485 | 8.137 | 1.0265 | 11.354 | 8.137 | 0.13246 | 0.039929 | 0.092535 | 0.0015035 | 53.1147 | -5.9444 | 8.9233 | -0.99866 | 0.11333 | -0.012683 | 1.8901 | 4 | 17.9291 | 99999 | 4103
4104 | 4.104 |  | 99 | 1.905 | 0.01488 | 0.012683 | 0.0027662 | 0.099471 | 0.2 | 0.001 | 11.7559 | 16.2346 | 11.7045 | 1.148 | 8.1173 | 1.0247 | 11.3264 | 8.1173 | 0.13214 | 0.039607 | 0.092535 | 0.0015035 | 52.6868 | -5.8915 | 8.8514 | -0.98977 | 0.11241 | -0.01257 | 1.8901 | 4 | 17.9291 | 99999 | 4104
4105 | 4.105 |  | 100 | 1.905 | 0.014893 | 0.01257 | 0.0027662 | 0.099471 | 0.2 | 0.002 | 11.7565 | 16.2267 | 11.7052 | 1.1481 | 8.1133 | 1.0251 | 11.3209 | 8.1133 | 0.13208 | 0.039543 | 0.092535 | 0.0015035 | 52.6014 | -5.8389 | 8.837 | -0.98093 | 0.11223 | -0.012458 | 1.8901 | 4 | 17.9291 | 99999 | 4105
4106 | 4.106 |  | 101 | 1.905 | 0.014905 | 0.012458 | 0.0027662 | 0.099471 | 0.2 | 0.003 | 11.7566 | 16.2141 | 11.7053 | 1.1481 | 8.1071 | 1.0252 | 11.3122 | 8.1071 | 0.13198 | 0.039441 | 0.092535 | 0.0015035 | 52.4657 | -5.7863 | 8.8142 | -0.9721 | 0.11194 | -0.012346 | 1.8901 | 4 | 17.9291 | 99999 | 4106
4107 | 4.107 |  | 102 | 1.905 | 0.014918 | 0.012346 | 0.0027662 | 0.099471 | 0.2 | 0.004 | 11.7568 | 16.2023 | 11.7055 | 1.1482 | 8.1012 | 1.0253 | 11.3039 | 8.1012 | 0.13188 | 0.039345 | 0.092535 | 0.0015035 | 52.3379 | -5.7339 | 8.7928 | -0.9633 | 0.11167 | -0.012234 | 1.8901 | 4 | 17.9291 | 99999 | 4107
4108 | 4.108 |  | 103 | 1.905 | 0.01493 | 0.012234 | 0.0027662 | 0.099471 | 0.2 | 0.005 | 11.757 | 16.1904 | 11.7058 | 1.1482 | 8.0952 | 1.0254 | 11.2957 | 8.0952 | 0.13178 | 0.039248 | 0.092535 | 0.0015035 | 52.2092 | -5.6817 | 8.7711 | -0.95452 | 0.11139 | -0.012122 | 1.8901 | 4 | 17.9291 | 99999 | 4108
4109 | 4.109 |  | 104 | 1.905 | 0.014942 | 0.012122 | 0.0027662 | 0.099471 | 0.2 | 0.006 | 11.7571 | 16.1786 | 11.706 | 1.1482 | 8.0893 | 1.0256 | 11.2874 | 8.0893 | 0.13169 | 0.039152 | 0.092535 | 0.0015035 | 52.081 | -5.6295 | 8.7496 | -0.94576 | 0.11112 | -0.012011 | 1.89 | 4 | 17.9291 | 99999 | 4109
4110 | 4.11 |  | 105 | 1.905 | 0.014954 | 0.012011 | 0.0027662 | 0.099471 | 0.2 | 0.007 | 11.7573 | 16.1668 | 11.7062 | 1.1483 | 8.0834 | 1.0257 | 11.2792 | 8.0834 | 0.13159 | 0.039056 | 0.092535 | 0.0015035 | 51.9531 | -5.5775 | 8.7281 | -0.93702 | 0.11085 | -0.0119 | 1.89 | 4 | 17.9291 | 99999 | 4110
4111 | 4.111 |  | 106 | 1.905 | 0.014966 | 0.0119 | 0.0027662 | 0.099471 | 0.2 | 0.008 | 11.7575 | 16.155 | 11.7064 | 1.1483 | 8.0775 | 1.0258 | 11.2709 | 8.0775 | 0.13149 | 0.03896 | 0.092535 | 0.0015035 | 51.8256 | -5.5256 | 8.7067 | -0.9283 | 0.11058 | -0.011789 | 1.89 | 4 | 17.9291 | 99999 | 4111
4112 | 4.112 |  | 107 | 1.905 | 0.014978 | 0.011789 | 0.0027662 | 0.099471 | 0.2 | 0.009 | 11.7577 | 16.1433 | 11.7066 | 1.1483 | 8.0716 | 1.0259 | 11.2627 | 8.0716 | 0.1314 | 0.038864 | 0.092535 | 0.0015035 | 51.6983 | -5.4738 | 8.6853 | -0.91961 | 0.1103 | -0.011679 | 1.89 | 4 | 17.9291 | 99999 | 4112
4113 | 4.113 |  | 108 | 1.905 | 0.014989 | 0.011679 | 0.0027662 | 0.099471 | 0.2 | 0.01 | 11.7579 | 16.1315 | 11.7068 | 1.1484 | 8.0658 | 1.026 | 11.2546 | 8.0658 | 0.1313 | 0.038769 | 0.092535 | 0.0015035 | 51.5714 | -5.4222 | 8.664 | -0.91093 | 0.11003 | -0.011569 | 1.89 | 4 | 17.9291 | 99999 | 4113
4114 | 4.114 |  | 109 | 1.905 | 0.015001 | 0.011569 | 0.0027662 | 0.099471 | 0.2 | 0.011 | 11.758 | 16.1198 | 11.707 | 1.1484 | 8.0599 | 1.0262 | 11.2464 | 8.0599 | 0.13121 | 0.038673 | 0.092535 | 0.0015035 | 51.4447 | -5.3707 | 8.6427 | -0.90228 | 0.10976 | -0.011459 | 1.89 | 4 | 17.9291 | 99999 | 4114
4115 | 4.115 |  | 110 | 1.905 | 0.015012 | 0.011459 | 0.0027662 | 0.099471 | 0.2 | 0.012 | 11.7582 | 16.1082 | 11.7073 | 1.1484 | 8.0541 | 1.0263 | 11.2383 | 8.0541 | 0.13111 | 0.038578 | 0.092535 | 0.0015035 | 51.3184 | -5.3193 | 8.6215 | -0.89365 | 0.10949 | -0.011349 | 1.89 | 4 | 17.9291 | 99999 | 4115
4116 | 4.116 |  | 111 | 1.905 | 0.015024 | 0.011349 | 0.0027662 | 0.099471 | 0.2 | 0.013 | 11.7584 | 16.0965 | 11.7075 | 1.1485 | 8.0483 | 1.0264 | 11.2301 | 8.0483 | 0.13102 | 0.038484 | 0.092535 | 0.0015035 | 51.1924 | -5.2681 | 8.6003 | -0.88503 | 0.10922 | -0.01124 | 1.89 | 4 | 17.9291 | 99999 | 4116
4117 | 4.117 |  | 112 | 1.905 | 0.015035 | 0.01124 | 0.0027662 | 0.099471 | 0.2 | 0.014 | 11.7586 | 16.0849 | 11.7077 | 1.1485 | 8.0425 | 1.0265 | 11.222 | 8.0425 | 0.13092 | 0.038389 | 0.092535 | 0.0015035 | 51.0667 | -5.2169 | 8.5792 | -0.87645 | 0.10896 | -0.011131 | 1.89 | 4 | 17.9291 | 99999 | 4117
4118 | 4.118 |  | 113 | 1.905 | 0.015046 | 0.011131 | 0.0027662 | 0.099471 | 0.2 | 0.015 | 11.7587 | 16.0733 | 11.7079 | 1.1485 | 8.0367 | 1.0267 | 11.214 | 8.0367 | 0.13083 | 0.038295 | 0.092535 | 0.0015035 | 50.9413 | -5.1659 | 8.5581 | -0.86788 | 0.10869 | -0.011022 | 1.8899 | 4 | 17.9291 | 99999 | 4118
4119 | 4.119 |  | 114 | 1.905 | 0.015057 | 0.011022 | 0.0027662 | 0.099471 | 0.2 | 0.016 | 11.7589 | 16.0618 | 11.7081 | 1.1486 | 8.0309 | 1.0268 | 11.2059 | 8.0309 | 0.13074 | 0.038201 | 0.092535 | 0.0015035 | 50.8162 | -5.1151 | 8.5371 | -0.85933 | 0.10842 | -0.010913 | 1.8899 | 4 | 17.9291 | 99999 | 4119
4120 | 4.12 |  | 115 | 1.905 | 0.015068 | 0.010913 | 0.0027662 | 0.099471 | 0.2 | 0.017 | 11.7591 | 16.0503 | 11.7083 | 1.1486 | 8.0251 | 1.0269 | 11.1979 | 8.0251 | 0.13064 | 0.038107 | 0.092535 | 0.0015035 | 50.6914 | -5.0643 | 8.5162 | -0.8508 | 0.10816 | -0.010805 | 1.8899 | 4 | 17.9291 | 99999 | 4120
4121 | 4.121 |  | 116 | 1.905 | 0.015079 | 0.010805 | 0.0027662 | 0.099471 | 0.2 | 0.018 | 11.7592 | 16.0388 | 11.7085 | 1.1486 | 8.0194 | 1.027 | 11.1898 | 8.0194 | 0.13055 | 0.038014 | 0.092535 | 0.0015035 | 50.567 | -5.0137 | 8.4952 | -0.8423 | 0.10789 | -0.010697 | 1.8899 | 4 | 17.9291 | 99999 | 4121
4122 | 4.122 |  | 117 | 1.905 | 0.01509 | 0.010697 | 0.0027662 | 0.099471 | 0.2 | 0.019 | 11.7594 | 16.0273 | 11.7087 | 1.1487 | 8.0137 | 1.0271 | 11.1818 | 8.0137 | 0.13045 | 0.03792 | 0.092535 | 0.0015035 | 50.4428 | -4.9632 | 8.4744 | -0.83381 | 0.10762 | -0.010589 | 1.8899 | 4 | 17.9291 | 99999 | 4122
4123 | 4.123 |  | 118 | 1.905 | 0.0151 | 0.010589 | 0.002569 | 0.1004 | 0.2 | 0.02 | 11.7596 | 16.172 | 11.7089 | 1.1596 | 8.086 | 1.0381 | 11.2828 | 8.086 | 0.13163 | 0.039098 | 0.092535 | 0.0015035 | 52.0094 | -4.9119 | 8.7376 | -0.82521 | 0.11097 | -0.01048 | 1.8899 | 4 | 17.9291 | 99999 | 4123
4124 | 4.124 |  | 119 | 1.905 | 0.015111 | 0.01048 | 0.002569 | 0.1004 | 0.2 | 0.001 | 11.7574 | 16.1371 | 11.7063 | 1.1592 | 8.0685 | 1.0366 | 11.2584 | 8.0685 | 0.13135 | 0.038814 | 0.092535 | 0.0015035 | 51.6315 | -4.8601 | 8.6741 | -0.8165 | 0.11016 | -0.01037 | 1.8899 | 4 | 17.9291 | 99999 | 4124
4125 | 4.125 |  | 120 | 1.905 | 0.015121 | 0.01037 | 0.002569 | 0.1004 | 0.2 | 0.002 | 11.7579 | 16.1288 | 11.7069 | 1.1593 | 8.0644 | 1.037 | 11.2527 | 8.0644 | 0.13128 | 0.038746 | 0.092535 | 0.0015035 | 51.5418 | -4.8085 | 8.659 | -0.80783 | 0.10997 | -0.010259 | 1.8899 | 4 | 17.9291 | 99999 | 4125
4126 | 4.126 |  | 121 | 1.905 | 0.015131 | 0.010259 | 0.002569 | 0.1004 | 0.2 | 0.003 | 11.7581 | 16.1166 | 11.7071 | 1.1593 | 8.0583 | 1.0371 | 11.2441 | 8.0583 | 0.13118 | 0.038647 | 0.092535 | 0.0015035 | 51.4098 | -4.7571 | 8.6368 | -0.79919 | 0.10969 | -0.01015 | 1.8899 | 4 | 17.9291 | 99999 | 4126
4127 | 4.127 |  | 122 | 1.905 | 0.015142 | 0.01015 | 0.002569 | 0.1004 | 0.2 | 0.004 | 11.7583 | 16.105 | 11.7073 | 1.1593 | 8.0525 | 1.0372 | 11.2361 | 8.0525 | 0.13109 | 0.038553 | 0.092535 | 0.0015035 | 51.2844 | -4.7057 | 8.6158 | -0.79056 | 0.10942 | -0.01004 | 1.8898 | 4 | 17.9291 | 99999 | 4127
4128 | 4.128 |  | 123 | 1.905 | 0.015152 | 0.01004 | 0.002569 | 0.1004 | 0.2 | 0.005 | 11.7584 | 16.0934 | 11.7075 | 1.1594 | 8.0467 | 1.0373 | 11.2279 | 8.0467 | 0.13099 | 0.038458 | 0.092535 | 0.0015035 | 51.1583 | -4.6545 | 8.5946 | -0.78195 | 0.10915 | -0.0099308 | 1.8898 | 4 | 17.9291 | 99999 | 4128
4129 | 4.129 |  | 124 | 1.905 | 0.015161 | 0.0099308 | 0.002569 | 0.1004 | 0.2 | 0.006 | 11.7586 | 16.0818 | 11.7077 | 1.1594 | 8.0409 | 1.0375 | 11.2199 | 8.0409 | 0.1309 | 0.038364 | 0.092535 | 0.0015035 | 51.0328 | -4.6034 | 8.5735 | -0.77337 | 0.10888 | -0.0098218 | 1.8898 | 4 | 17.9291 | 99999 | 4129
4130 | 4.13 |  | 125 | 1.905 | 0.015171 | 0.0098218 | 0.002569 | 0.1004 | 0.2 | 0.007 | 11.7588 | 16.0702 | 11.708 | 1.1594 | 8.0351 | 1.0376 | 11.2118 | 8.0351 | 0.1308 | 0.03827 | 0.092535 | 0.0015035 | 50.9075 | -4.5524 | 8.5525 | -0.76481 | 0.10862 | -0.009713 | 1.8898 | 4 | 17.9291 | 99999 | 4130
4131 | 4.131 |  | 126 | 1.905 | 0.015181 | 0.009713 | 0.002569 | 0.1004 | 0.2 | 0.008 | 11.7589 | 16.0587 | 11.7082 | 1.1595 | 8.0293 | 1.0377 | 11.2037 | 8.0293 | 0.13071 | 0.038176 | 0.092535 | 0.0015035 | 50.7825 | -4.5016 | 8.5315 | -0.75626 | 0.10835 | -0.0096046 | 1.8898 | 4 | 17.9291 | 99999 | 4131
4132 | 4.132 |  | 127 | 1.905 | 0.015191 | 0.0096046 | 0.002569 | 0.1004 | 0.2 | 0.009 | 11.7591 | 16.0472 | 11.7084 | 1.1595 | 8.0236 | 1.0378 | 11.1957 | 8.0236 | 0.13062 | 0.038082 | 0.092535 | 0.0015035 | 50.6578 | -4.4509 | 8.5105 | -0.74774 | 0.10808 | -0.0094963 | 1.8898 | 4 | 17.9291 | 99999 | 4132
4133 | 4.133 |  | 128 | 1.905 | 0.0152 | 0.0094963 | 0.002569 | 0.1004 | 0.2 | 0.01 | 11.7593 | 16.0357 | 11.7086 | 1.1595 | 8.0178 | 1.0379 | 11.1877 | 8.0178 | 0.13052 | 0.037988 | 0.092535 | 0.0015035 | 50.5335 | -4.4003 | 8.4896 | -0.73924 | 0.10782 | -0.0093884 | 1.8898 | 4 | 17.9291 | 99999 | 4133
4134 | 4.134 |  | 129 | 1.905 | 0.015209 | 0.0093884 | 0.002569 | 0.1004 | 0.2 | 0.011 | 11.7595 | 16.0242 | 11.7088 | 1.1596 | 8.0121 | 1.0381 | 11.1797 | 8.0121 | 0.13043 | 0.037895 | 0.092535 | 0.0015035 | 50.4094 | -4.3498 | 8.4688 | -0.73076 | 0.10755 | -0.0092807 | 1.8898 | 4 | 17.9291 | 99999 | 4134
4135 | 4.135 |  | 130 | 1.905 | 0.015219 | 0.0092807 | 0.002569 | 0.1004 | 0.2 | 0.012 | 11.7596 | 16.0128 | 11.709 | 1.1596 | 8.0064 | 1.0382 | 11.1717 | 8.0064 | 0.13034 | 0.037802 | 0.092535 | 0.0015035 | 50.2856 | -4.2994 | 8.448 | -0.72231 | 0.10729 | -0.0091733 | 1.8898 | 4 | 17.9291 | 99999 | 4135
4136 | 4.136 |  | 131 | 1.905 | 0.015228 | 0.0091733 | 0.002569 | 0.1004 | 0.2 | 0.013 | 11.7598 | 16.0014 | 11.7092 | 1.1596 | 8.0007 | 1.0383 | 11.1638 | 8.0007 | 0.13024 | 0.037709 | 0.092535 | 0.0015035 | 50.1622 | -4.2492 | 8.4272 | -0.71387 | 0.10703 | -0.0090661 | 1.8898 | 4 | 17.9291 | 99999 | 4136
4137 | 4.137 |  | 132 | 1.905 | 0.015237 | 0.0090661 | 0.002569 | 0.1004 | 0.2 | 0.014 | 11.76 | 15.99 | 11.7094 | 1.1597 | 7.995 | 1.0384 | 11.1558 | 7.995 | 0.13015 | 0.037617 | 0.092535 | 0.0015035 | 50.039 | -4.1991 | 8.4066 | -0.70545 | 0.10676 | -0.0089592 | 1.8898 | 4 | 17.9291 | 99999 | 4137
4138 | 4.138 |  | 133 | 1.905 | 0.015246 | 0.0089592 | 0.002569 | 0.1004 | 0.2 | 0.015 | 11.7601 | 15.9787 | 11.7096 | 1.1597 | 7.9893 | 1.0385 | 11.1479 | 7.9893 | 0.13006 | 0.037524 | 0.092535 | 0.0015035 | 49.9162 | -4.1491 | 8.3859 | -0.69706 | 0.1065 | -0.0088526 | 1.8897 | 4 | 17.9291 | 99999 | 4138
4139 | 4.139 |  | 134 | 1.905 | 0.015255 | 0.0088526 | 0.002569 | 0.1004 | 0.2 | 0.016 | 11.7603 | 15.9673 | 11.7098 | 1.1597 | 7.9837 | 1.0387 | 11.14 | 7.9837 | 0.12997 | 0.037432 | 0.092535 | 0.0015035 | 49.7937 | -4.0993 | 8.3653 | -0.68868 | 0.10624 | -0.0087462 | 1.8897 | 4 | 17.9291 | 99999 | 4139
4140 | 4.14 |  | 135 | 1.905 | 0.015264 | 0.0087462 | 0.002569 | 0.1004 | 0.2 | 0.017 | 11.7605 | 15.9561 | 11.71 | 1.1597 | 7.978 | 1.0388 | 11.1321 | 7.978 | 0.12987 | 0.03734 | 0.092535 | 0.0015035 | 49.6714 | -4.0496 | 8.3448 | -0.68032 | 0.10598 | -0.0086401 | 1.8897 | 4 | 17.9291 | 99999 | 4140
4141 | 4.141 |  | 136 | 1.905 | 0.015272 | 0.0086401 | 0.002569 | 0.1004 | 0.2 | 0.018 | 11.7607 | 15.9448 | 11.7102 | 1.1598 | 7.9724 | 1.0389 | 11.1243 | 7.9724 | 0.12978 | 0.037249 | 0.092535 | 0.0015035 | 49.5495 | -3.9999 | 8.3243 | -0.67199 | 0.10572 | -0.0085343 | 1.8897 | 4 | 17.9291 | 99999 | 4141
4142 | 4.142 |  | 137 | 1.905 | 0.015281 | 0.0085343 | 0.002569 | 0.1004 | 0.2 | 0.019 | 11.7608 | 15.9336 | 11.7104 | 1.1598 | 7.9668 | 1.039 | 11.1164 | 7.9668 | 0.12969 | 0.037157 | 0.092535 | 0.0015035 | 49.4278 | -3.9505 | 8.3039 | -0.66368 | 0.10546 | -0.0084287 | 1.8897 | 4 | 17.9291 | 99999 | 4142
4143 | 4.143 |  | 138 | 1.905 | 0.015289 | 0.0084287 | 0.0023718 | 0.10116 | 0.2 | 0.02 | 11.761 | 16.0492 | 11.7106 | 1.1687 | 8.0246 | 1.048 | 11.1971 | 8.0246 | 0.13063 | 0.038099 | 0.092535 | 0.0015035 | 50.68 | -3.9004 | 8.5142 | -0.65527 | 0.10813 | -0.0083219 | 1.8897 | 4 | 17.9291 | 99999 | 4143
4144 | 4.144 |  | 139 | 1.905 | 0.015298 | 0.0083219 | 0.0023718 | 0.10116 | 0.2 | 0.001 | 11.7593 | 16.0189 | 11.7085 | 1.1684 | 8.0095 | 1.0468 | 11.176 | 8.0095 | 0.13039 | 0.037852 | 0.092535 | 0.0015035 | 50.352 | -3.8499 | 8.4591 | -0.64678 | 0.10743 | -0.0082141 | 1.8897 | 4 | 17.9291 | 99999 | 4144
4145 | 4.145 |  | 140 | 1.905 | 0.015306 | 0.0082141 | 0.0023718 | 0.10116 | 0.2 | 0.002 | 11.7597 | 16.0103 | 11.7091 | 1.1685 | 8.0051 | 1.0471 | 11.17 | 8.0051 | 0.13032 | 0.037782 | 0.092535 | 0.0015035 | 50.2586 | -3.7996 | 8.4434 | -0.63833 | 0.10723 | -0.0081068 | 1.8897 | 4 | 17.9291 | 99999 | 4145
4146 | 4.146 |  | 141 | 1.905 | 0.015314 | 0.0081068 | 0.0023718 | 0.10116 | 0.2 | 0.003 | 11.7598 | 15.9985 | 11.7093 | 1.1685 | 7.9992 | 1.0472 | 11.1617 | 7.9992 | 0.13022 | 0.037686 | 0.092535 | 0.0015035 | 50.1308 | -3.7494 | 8.422 | -0.6299 | 0.10696 | -0.0079997 | 1.8897 | 4 | 17.9291 | 99999 | 4146
4147 | 4.147 |  | 142 | 1.905 | 0.015322 | 0.0079997 | 0.0023718 | 0.10116 | 0.2 | 0.004 | 11.76 | 15.9872 | 11.7095 | 1.1685 | 7.9936 | 1.0473 | 11.1538 | 7.9936 | 0.13013 | 0.037594 | 0.092535 | 0.0015035 | 50.0084 | -3.6993 | 8.4014 | -0.62148 | 0.1067 | -0.0078929 | 1.8897 | 4 | 17.9291 | 99999 | 4147
4148 | 4.148 |  | 143 | 1.905 | 0.01533 | 0.0078929 | 0.0023718 | 0.10116 | 0.2 | 0.005 | 11.7602 | 15.9758 | 11.7097 | 1.1685 | 7.9879 | 1.0474 | 11.1459 | 7.9879 | 0.13004 | 0.037501 | 0.092535 | 0.0015035 | 49.8855 | -3.6494 | 8.3808 | -0.61309 | 0.10644 | -0.0077863 | 1.8897 | 4 | 17.9291 | 99999 | 4148
4149 | 4.149 |  | 144 | 1.905 | 0.015338 | 0.0077863 | 0.0023718 | 0.10116 | 0.2 | 0.006 | 11.7604 | 15.9645 | 11.7099 | 1.1686 | 7.9823 | 1.0475 | 11.138 | 7.9823 | 0.12994 | 0.037409 | 0.092535 | 0.0015035 | 49.7631 | -3.5995 | 8.3602 | -0.60472 | 0.10617 | -0.00768 | 1.8897 | 4 | 17.9291 | 99999 | 4149
4150 | 4.15 |  | 145 | 1.905 | 0.015345 | 0.00768 | 0.0023718 | 0.10116 | 0.2 | 0.007 | 11.7605 | 15.9532 | 11.7101 | 1.1686 | 7.9766 | 1.0476 | 11.1302 | 7.9766 | 0.12985 | 0.037317 | 0.092535 | 0.0015035 | 49.641 | -3.5498 | 8.3397 | -0.59637 | 0.10591 | -0.0075739 | 1.8896 | 4 | 17.9291 | 99999 | 4150
4151 | 4.151 |  | 146 | 1.905 | 0.015353 | 0.0075739 | 0.0023718 | 0.10116 | 0.2 | 0.008 | 11.7607 | 15.942 | 11.7103 | 1.1686 | 7.971 | 1.0478 | 11.1223 | 7.971 | 0.12976 | 0.037226 | 0.092535 | 0.0015035 | 49.5191 | -3.5003 | 8.3192 | -0.58804 | 0.10565 | -0.0074682 | 1.8896 | 4 | 17.9291 | 99999 | 4151
4152 | 4.152 |  | 147 | 1.905 | 0.01536 | 0.0074682 | 0.0023718 | 0.10116 | 0.2 | 0.009 | 11.7609 | 15.9308 | 11.7105 | 1.1687 | 7.9654 | 1.0479 | 11.1145 | 7.9654 | 0.12967 | 0.037134 | 0.092535 | 0.0015035 | 49.3976 | -3.4508 | 8.2988 | -0.57973 | 0.10539 | -0.0073626 | 1.8896 | 4 | 17.9291 | 99999 | 4152
4153 | 4.153 |  | 148 | 1.905 | 0.015368 | 0.0073626 | 0.0023718 | 0.10116 | 0.2 | 0.01 | 11.761 | 15.9196 | 11.7107 | 1.1687 | 7.9598 | 1.048 | 11.1067 | 7.9598 | 0.12958 | 0.037043 | 0.092535 | 0.0015035 | 49.2763 | -3.4015 | 8.2784 | -0.57145 | 0.10514 | -0.0072574 | 1.8896 | 4 | 17.9291 | 99999 | 4153
4154 | 4.154 |  | 149 | 1.905 | 0.015375 | 0.0072574 | 0.0023718 | 0.10116 | 0.2 | 0.011 | 11.7612 | 15.9084 | 11.7109 | 1.1687 | 7.9542 | 1.0481 | 11.0989 | 7.9542 | 0.12949 | 0.036952 | 0.092535 | 0.0015035 | 49.1554 | -3.3522 | 8.2581 | -0.56318 | 0.10488 | -0.0071524 | 1.8896 | 4 | 17.9291 | 99999 | 4154
4155 | 4.155 |  | 150 | 1.905 | 0.015382 | 0.0071524 | 0.0023718 | 0.10116 | 0.2 | 0.012 | 11.7614 | 15.8973 | 11.7111 | 1.1688 | 7.9486 | 1.0482 | 11.0911 | 7.9486 | 0.1294 | 0.036862 | 0.092535 | 0.0015035 | 49.0347 | -3.3032 | 8.2378 | -0.55493 | 0.10462 | -0.0070476 | 1.8896 | 4 | 17.9291 | 99999 | 4155
4156 | 4.156 |  | 151 | 1.905 | 0.015389 | 0.0070476 | 0.0023718 | 0.10116 | 0.2 | 0.013 | 11.7615 | 15.8861 | 11.7113 | 1.1688 | 7.9431 | 1.0483 | 11.0834 | 7.9431 | 0.12931 | 0.036771 | 0.092535 | 0.0015035 | 48.9143 | -3.2542 | 8.2176 | -0.5467 | 0.10436 | -0.0069431 | 1.8896 | 4 | 17.9291 | 99999 | 4156
4157 | 4.157 |  | 152 | 1.905 | 0.015396 | 0.0069431 | 0.0023718 | 0.10116 | 0.2 | 0.014 | 11.7617 | 15.875 | 11.7115 | 1.1688 | 7.9375 | 1.0485 | 11.0756 | 7.9375 | 0.12922 | 0.036681 | 0.092535 | 0.0015035 | 48.7943 | -3.2053 | 8.1974 | -0.53849 | 0.10411 | -0.0068389 | 1.8896 | 4 | 17.9291 | 99999 | 4157
4158 | 4.158 |  | 153 | 1.905 | 0.015403 | 0.0068389 | 0.0023718 | 0.10116 | 0.2 | 0.015 | 11.7619 | 15.864 | 11.7117 | 1.1689 | 7.932 | 1.0486 | 11.0679 | 7.932 | 0.12913 | 0.036591 | 0.092535 | 0.0015035 | 48.6745 | -3.1566 | 8.1773 | -0.53031 | 0.10385 | -0.0067349 | 1.8896 | 4 | 17.9291 | 99999 | 4158
4159 | 4.159 |  | 154 | 1.905 | 0.01541 | 0.0067349 | 0.0023718 | 0.10116 | 0.2 | 0.016 | 11.762 | 15.853 | 11.7119 | 1.1689 | 7.9265 | 1.0487 | 11.0602 | 7.9265 | 0.12904 | 0.036501 | 0.092535 | 0.0015035 | 48.555 | -3.108 | 8.1572 | -0.52214 | 0.1036 | -0.0066312 | 1.8896 | 4 | 17.9291 | 99999 | 4159
4160 | 4.16 |  | 155 | 1.905 | 0.015416 | 0.0066312 | 0.0023718 | 0.10116 | 0.2 | 0.017 | 11.7622 | 15.8419 | 11.7121 | 1.1689 | 7.921 | 1.0488 | 11.0525 | 7.921 | 0.12895 | 0.036411 | 0.092535 | 0.0015035 | 48.4359 | -3.0595 | 8.1372 | -0.51399 | 0.10334 | -0.0065277 | 1.8896 | 4 | 17.9291 | 99999 | 4160
4161 | 4.161 |  | 156 | 1.905 | 0.015423 | 0.0065277 | 0.0023718 | 0.10116 | 0.2 | 0.018 | 11.7624 | 15.831 | 11.7123 | 1.169 | 7.9155 | 1.0489 | 11.0449 | 7.9155 | 0.12886 | 0.036322 | 0.092535 | 0.0015035 | 48.317 | -3.0111 | 8.1172 | -0.50587 | 0.10309 | -0.0064245 | 1.8896 | 4 | 17.9291 | 99999 | 4161
4162 | 4.162 |  | 157 | 1.905 | 0.015429 | 0.0064245 | 0.0023718 | 0.10116 | 0.2 | 0.019 | 11.7625 | 15.82 | 11.7125 | 1.169 | 7.91 | 1.049 | 11.0372 | 7.91 | 0.12877 | 0.036233 | 0.092535 | 0.0015035 | 48.1984 | -2.9628 | 8.0973 | -0.49776 | 0.10284 | -0.0063215 | 1.8896 | 4 | 17.9291 | 99999 | 4162
4163 | 4.163 |  | 158 | 1.905 | 0.015435 | 0.0063215 | 0.0021757 | 0.10174 | 0.2 | 0.02 | 11.7627 | 15.9073 | 11.7127 | 1.1759 | 7.9537 | 1.056 | 11.0981 | 7.9537 | 0.12948 | 0.036944 | 0.092535 | 0.0015035 | 49.1437 | -2.9142 | 8.2561 | -0.48958 | 0.10485 | -0.0062177 | 1.8896 | 4 | 17.9291 | 99999 | 4163
4164 | 4.164 |  | 159 | 1.905 | 0.015442 | 0.0062177 | 0.0021757 | 0.10174 | 0.2 | 0.001 | 11.7614 | 15.8816 | 11.7111 | 1.1756 | 7.9408 | 1.0551 | 11.0802 | 7.9408 | 0.12927 | 0.036734 | 0.092535 | 0.0015035 | 48.8653 | -2.8652 | 8.2094 | -0.48135 | 0.10426 | -0.0061131 | 1.8896 | 4 | 17.9291 | 99999 | 4164
4165 | 4.165 |  | 160 | 1.905 | 0.015448 | 0.0061131 | 0.0021757 | 0.10174 | 0.2 | 0.002 | 11.7618 | 15.8727 | 11.7116 | 1.1757 | 7.9363 | 1.0554 | 11.074 | 7.9363 | 0.1292 | 0.036662 | 0.092535 | 0.0015035 | 48.7688 | -2.8164 | 8.1932 | -0.47315 | 0.10405 | -0.006009 | 1.8895 | 4 | 17.9291 | 99999 | 4165
4166 | 4.166 |  | 161 | 1.905 | 0.015454 | 0.006009 | 0.0021757 | 0.10174 | 0.2 | 0.003 | 11.7619 | 15.8613 | 11.7117 | 1.1757 | 7.9307 | 1.0555 | 11.066 | 7.9307 | 0.1291 | 0.036569 | 0.092535 | 0.0015035 | 48.6456 | -2.7676 | 8.1725 | -0.46496 | 0.10379 | -0.0059051 | 1.8895 | 4 | 17.9291 | 99999 | 4166
4167 | 4.167 |  | 162 | 1.905 | 0.01546 | 0.0059051 | 0.0021757 | 0.10174 | 0.2 | 0.004 | 11.7621 | 15.8503 | 11.712 | 1.1758 | 7.9252 | 1.0556 | 11.0584 | 7.9252 | 0.12901 | 0.03648 | 0.092535 | 0.0015035 | 48.5267 | -2.7191 | 8.1525 | -0.4568 | 0.10354 | -0.0058014 | 1.8895 | 4 | 17.9291 | 99999 | 4167
4168 | 4.168 |  | 163 | 1.905 | 0.015466 | 0.0058014 | 0.0021757 | 0.10174 | 0.2 | 0.005 | 11.7622 | 15.8393 | 11.7122 | 1.1758 | 7.9197 | 1.0557 | 11.0507 | 7.9197 | 0.12892 | 0.03639 | 0.092535 | 0.0015035 | 48.4076 | -2.6706 | 8.1325 | -0.44866 | 0.10328 | -0.005698 | 1.8895 | 4 | 17.9291 | 99999 | 4168
4169 | 4.169 |  | 164 | 1.905 | 0.015471 | 0.005698 | 0.0021757 | 0.10174 | 0.2 | 0.006 | 11.7624 | 15.8284 | 11.7124 | 1.1758 | 7.9142 | 1.0558 | 11.043 | 7.9142 | 0.12884 | 0.036301 | 0.092535 | 0.0015035 | 48.2888 | -2.6222 | 8.1125 | -0.44054 | 0.10303 | -0.0055948 | 1.8895 | 4 | 17.9291 | 99999 | 4169
4170 | 4.17 |  | 165 | 1.905 | 0.015477 | 0.0055948 | 0.0021757 | 0.10174 | 0.2 | 0.007 | 11.7626 | 15.8174 | 11.7126 | 1.1758 | 7.9087 | 1.0559 | 11.0354 | 7.9087 | 0.12875 | 0.036212 | 0.092535 | 0.0015035 | 48.1703 | -2.574 | 8.0926 | -0.43243 | 0.10278 | -0.0054919 | 1.8895 | 4 | 17.9291 | 99999 | 4170
4171 | 4.171 |  | 166 | 1.905 | 0.015482 | 0.0054919 | 0.0021757 | 0.10174 | 0.2 | 0.008 | 11.7627 | 15.8065 | 11.7128 | 1.1759 | 7.9032 | 1.056 | 11.0278 | 7.9032 | 0.12866 | 0.036123 | 0.092535 | 0.0015035 | 48.052 | -2.5259 | 8.0727 | -0.42435 | 0.10252 | -0.0053893 | 1.8895 | 4 | 17.9291 | 99999 | 4171
4172 | 4.172 |  | 167 | 1.905 | 0.015488 | 0.0053893 | 0.0021757 | 0.10174 | 0.2 | 0.009 | 11.7629 | 15.7956 | 11.713 | 1.1759 | 7.8978 | 1.0561 | 11.0202 | 7.8978 | 0.12857 | 0.036034 | 0.092535 | 0.0015035 | 47.9341 | -2.4779 | 8.0529 | -0.41629 | 0.10227 | -0.0052869 | 1.8895 | 4 | 17.9291 | 99999 | 4172
4173 | 4.173 |  | 168 | 1.905 | 0.015493 | 0.0052869 | 0.0021757 | 0.10174 | 0.2 | 0.01 | 11.7631 | 15.7847 | 11.7131 | 1.1759 | 7.8924 | 1.0563 | 11.0126 | 7.8924 | 0.12848 | 0.035946 | 0.092535 | 0.0015035 | 47.8165 | -2.43 | 8.0332 | -0.40825 | 0.10202 | -0.0051847 | 1.8895 | 4 | 17.9291 | 99999 | 4173
4174 | 4.174 |  | 169 | 1.905 | 0.015498 | 0.0051847 | 0.0021757 | 0.10174 | 0.2 | 0.011 | 11.7632 | 15.7739 | 11.7133 | 1.176 | 7.887 | 1.0564 | 11.005 | 7.887 | 0.12839 | 0.035858 | 0.092535 | 0.0015035 | 47.6991 | -2.3823 | 8.0135 | -0.40022 | 0.10177 | -0.0050828 | 1.8895 | 4 | 17.9291 | 99999 | 4174
4175 | 4.175 |  | 170 | 1.905 | 0.015503 | 0.0050828 | 0.0021757 | 0.10174 | 0.2 | 0.012 | 11.7634 | 15.7631 | 11.7135 | 1.176 | 7.8815 | 1.0565 | 10.9975 | 7.8815 | 0.1283 | 0.03577 | 0.092535 | 0.0015035 | 47.582 | -2.3346 | 7.9938 | -0.39222 | 0.10152 | -0.0049812 | 1.8895 | 4 | 17.9291 | 99999 | 4175
4176 | 4.176 |  | 171 | 1.905 | 0.015508 | 0.0049812 | 0.0021757 | 0.10174 | 0.2 | 0.013 | 11.7636 | 15.7523 | 11.7137 | 1.176 | 7.8762 | 1.0566 | 10.99 | 7.8762 | 0.12822 | 0.035682 | 0.092535 | 0.0015035 | 47.4653 | -2.2871 | 7.9742 | -0.38424 | 0.10127 | -0.0048798 | 1.8895 | 4 | 17.9291 | 99999 | 4176
4177 | 4.177 |  | 172 | 1.905 | 0.015513 | 0.0048798 | 0.0021757 | 0.10174 | 0.2 | 0.014 | 11.7637 | 15.7415 | 11.7139 | 1.1761 | 7.8708 | 1.0567 | 10.9825 | 7.8708 | 0.12813 | 0.035594 | 0.092535 | 0.0015035 | 47.3488 | -2.2397 | 7.9546 | -0.37627 | 0.10102 | -0.0047786 | 1.8895 | 4 | 17.9291 | 99999 | 4177
4178 | 4.178 |  | 173 | 1.905 | 0.015518 | 0.0047786 | 0.0021757 | 0.10174 | 0.2 | 0.015 | 11.7639 | 15.7308 | 11.7141 | 1.1761 | 7.8654 | 1.0568 | 10.975 | 7.8654 | 0.12804 | 0.035507 | 0.092535 | 0.0015035 | 47.2326 | -2.1924 | 7.9351 | -0.36833 | 0.10078 | -0.0046777 | 1.8895 | 4 | 17.9291 | 99999 | 4178
4179 | 4.179 |  | 174 | 1.905 | 0.015523 | 0.0046777 | 0.0021757 | 0.10174 | 0.2 | 0.016 | 11.764 | 15.7201 | 11.7143 | 1.1761 | 7.8601 | 1.0569 | 10.9675 | 7.8601 | 0.12795 | 0.03542 | 0.092535 | 0.0015035 | 47.1166 | -2.1452 | 7.9156 | -0.3604 | 0.10053 | -0.0045771 | 1.8895 | 4 | 17.9291 | 99999 | 4179
4180 | 4.18 |  | 175 | 1.905 | 0.015527 | 0.0045771 | 0.0021757 | 0.10174 | 0.2 | 0.017 | 11.7642 | 15.7094 | 11.7145 | 1.1762 | 7.8547 | 1.057 | 10.9601 | 7.8547 | 0.12787 | 0.035333 | 0.092535 | 0.0015035 | 47.001 | -2.0982 | 7.8962 | -0.35249 | 0.10028 | -0.0044767 | 1.8895 | 4 | 17.9291 | 99999 | 4180
4181 | 4.181 |  | 176 | 1.905 | 0.015532 | 0.0044767 | 0.0021757 | 0.10174 | 0.2 | 0.018 | 11.7644 | 15.6988 | 11.7147 | 1.1762 | 7.8494 | 1.0572 | 10.9526 | 7.8494 | 0.12778 | 0.035246 | 0.092535 | 0.0015035 | 46.8857 | -2.0512 | 7.8768 | -0.34461 | 0.10004 | -0.0043765 | 1.8895 | 4 | 17.9291 | 99999 | 4181
4182 | 4.182 |  | 177 | 1.905 | 0.015536 | 0.0043765 | 0.0021757 | 0.10174 | 0.2 | 0.019 | 11.7645 | 15.6881 | 11.7149 | 1.1762 | 7.8441 | 1.0573 | 10.9452 | 7.8441 | 0.12769 | 0.03516 | 0.092535 | 0.0015035 | 46.7706 | -2.0044 | 7.8575 | -0.33674 | 0.09979 | -0.0042766 | 1.8895 | 4 | 17.9291 | 99999 | 4182
4183 | 4.183 |  | 178 | 1.905 | 0.01554 | 0.0042766 | 0.0019817 | 0.10216 | 0.2 | 0.02 | 11.7647 | 15.7479 | 11.7151 | 1.1812 | 7.874 | 1.0623 | 10.9869 | 7.874 | 0.12818 | 0.035646 | 0.092535 | 0.0015035 | 47.4179 | -1.9573 | 7.9662 | -0.32883 | 0.10117 | -0.0041761 | 1.8895 | 4 | 17.9291 | 99999 | 4183
4184 | 4.184 |  | 179 | 1.905 | 0.015544 | 0.0041761 | 0.0019817 | 0.10216 | 0.2 | 0.001 | 11.7638 | 15.7267 | 11.714 | 1.181 | 7.8634 | 1.0617 | 10.9721 | 7.8634 | 0.12801 | 0.035474 | 0.092535 | 0.0015035 | 47.1884 | -1.91 | 7.9277 | -0.32088 | 0.10068 | -0.0040752 | 1.8895 | 4 | 17.9291 | 99999 | 4184
4185 | 4.185 |  | 180 | 1.905 | 0.015549 | 0.0040752 | 0.0019817 | 0.10216 | 0.2 | 0.002 | 11.7641 | 15.7176 | 11.7144 | 1.181 | 7.8588 | 1.0619 | 10.9658 | 7.8588 | 0.12793 | 0.035399 | 0.092535 | 0.0015035 | 47.0894 | -1.8629 | 7.911 | -0.31296 | 0.10047 | -0.0039746 | 1.8894 | 4 | 17.9291 | 99999 | 4185
4186 | 4.186 |  | 181 | 1.905 | 0.015552 | 0.0039746 | 0.0019817 | 0.10216 | 0.2 | 0.003 | 11.7642 | 15.7067 | 11.7146 | 1.1811 | 7.8533 | 1.062 | 10.9582 | 7.8533 | 0.12785 | 0.035311 | 0.092535 | 0.0015035 | 46.9714 | -1.8158 | 7.8912 | -0.30506 | 0.10022 | -0.0038743 | 1.8894 | 4 | 17.9291 | 99999 | 4186
4187 | 4.187 |  | 182 | 1.905 | 0.015556 | 0.0038743 | 0.0019817 | 0.10216 | 0.2 | 0.004 | 11.7644 | 15.6961 | 11.7148 | 1.1811 | 7.848 | 1.0621 | 10.9508 | 7.848 | 0.12776 | 0.035224 | 0.092535 | 0.0015035 | 46.8565 | -1.7689 | 7.8719 | -0.29718 | 0.099973 | -0.0037742 | 1.8894 | 4 | 17.9291 | 99999 | 4187
4188 | 4.188 |  | 183 | 1.905 | 0.01556 | 0.0037742 | 0.0019817 | 0.10216 | 0.2 | 0.005 | 11.7646 | 15.6855 | 11.715 | 1.1811 | 7.8427 | 1.0622 | 10.9433 | 7.8427 | 0.12767 | 0.035138 | 0.092535 | 0.0015035 | 46.7414 | -1.7221 | 7.8526 | -0.28932 | 0.099728 | -0.0036743 | 1.8894 | 4 | 17.9291 | 99999 | 4188
4189 | 4.189 |  | 184 | 1.905 | 0.015564 | 0.0036743 | 0.0019817 | 0.10216 | 0.2 | 0.006 | 11.7647 | 15.6749 | 11.7151 | 1.1812 | 7.8374 | 1.0623 | 10.9359 | 7.8374 | 0.12759 | 0.035051 | 0.092535 | 0.0015035 | 46.6267 | -1.6754 | 7.8333 | -0.28148 | 0.099483 | -0.0035747 | 1.8894 | 4 | 17.9291 | 99999 | 4189
4190 | 4.19 |  | 185 | 1.905 | 0.015567 | 0.0035747 | 0.0019817 | 0.10216 | 0.2 | 0.007 | 11.7649 | 15.6643 | 11.7153 | 1.1812 | 7.8321 | 1.0624 | 10.9286 | 7.8321 | 0.1275 | 0.034965 | 0.092535 | 0.0015035 | 46.5123 | -1.6289 | 7.8141 | -0.27365 | 0.099239 | -0.0034754 | 1.8894 | 4 | 17.9291 | 99999 | 4190
4191 | 4.191 |  | 186 | 1.905 | 0.015571 | 0.0034754 | 0.0019817 | 0.10216 | 0.2 | 0.008 | 11.765 | 15.6538 | 11.7155 | 1.1812 | 7.8269 | 1.0625 | 10.9212 | 7.8269 | 0.12741 | 0.03488 | 0.092535 | 0.0015035 | 46.3982 | -1.5824 | 7.7949 | -0.26585 | 0.098995 | -0.0033763 | 1.8894 | 4 | 17.9291 | 99999 | 4191
4192 | 4.192 |  | 187 | 1.905 | 0.015574 | 0.0033763 | 0.0019817 | 0.10216 | 0.2 | 0.009 | 11.7652 | 15.6432 | 11.7157 | 1.1813 | 7.8216 | 1.0627 | 10.9139 | 7.8216 | 0.12733 | 0.034794 | 0.092535 | 0.0015035 | 46.2843 | -1.5361 | 7.7758 | -0.25806 | 0.098752 | -0.0032774 | 1.8894 | 4 | 17.9291 | 99999 | 4192
4193 | 4.193 |  | 188 | 1.905 | 0.015578 | 0.0032774 | 0.0019817 | 0.10216 | 0.2 | 0.01 | 11.7654 | 15.6327 | 11.7159 | 1.1813 | 7.8164 | 1.0628 | 10.9066 | 7.8164 | 0.12724 | 0.034709 | 0.092535 | 0.0015035 | 46.1707 | -1.4899 | 7.7567 | -0.2503 | 0.09851 | -0.0031788 | 1.8894 | 4 | 17.9291 | 99999 | 4193
4194 | 4.194 |  | 189 | 1.905 | 0.015581 | 0.0031788 | 0.0019817 | 0.10216 | 0.2 | 0.011 | 11.7655 | 15.6223 | 11.7161 | 1.1813 | 7.8111 | 1.0629 | 10.8993 | 7.8111 | 0.12716 | 0.034624 | 0.092535 | 0.0015035 | 46.0574 | -1.4437 | 7.7376 | -0.24255 | 0.098268 | -0.0030804 | 1.8894 | 4 | 17.9291 | 99999 | 4194
4195 | 4.195 |  | 190 | 1.905 | 0.015584 | 0.0030804 | 0.0019817 | 0.10216 | 0.2 | 0.012 | 11.7657 | 15.6118 | 11.7163 | 1.1813 | 7.8059 | 1.063 | 10.892 | 7.8059 | 0.12707 | 0.034539 | 0.092535 | 0.0015035 | 45.9444 | -1.3977 | 7.7187 | -0.23482 | 0.098027 | -0.0029822 | 1.8894 | 4 | 17.9291 | 99999 | 4195
4196 | 4.196 |  | 191 | 1.905 | 0.015587 | 0.0029822 | 0.0019817 | 0.10216 | 0.2 | 0.013 | 11.7658 | 15.6014 | 11.7165 | 1.1814 | 7.8007 | 1.0631 | 10.8847 | 7.8007 | 0.12699 | 0.034454 | 0.092535 | 0.0015035 | 45.8317 | -1.3519 | 7.6997 | -0.22711 | 0.097786 | -0.0028843 | 1.8894 | 4 | 17.9291 | 99999 | 4196
4197 | 4.197 |  | 192 | 1.905 | 0.01559 | 0.0028843 | 0.0019817 | 0.10216 | 0.2 | 0.014 | 11.766 | 15.591 | 11.7167 | 1.1814 | 7.7955 | 1.0632 | 10.8775 | 7.7955 | 0.1269 | 0.034369 | 0.092535 | 0.0015035 | 45.7192 | -1.3061 | 7.6808 | -0.21942 | 0.097546 | -0.0027866 | 1.8894 | 4 | 17.9291 | 99999 | 4197
4198 | 4.198 |  | 193 | 1.905 | 0.015592 | 0.0027866 | 0.0019817 | 0.10216 | 0.2 | 0.015 | 11.7661 | 15.5807 | 11.7169 | 1.1814 | 7.7903 | 1.0633 | 10.8702 | 7.7903 | 0.12682 | 0.034285 | 0.092535 | 0.0015035 | 45.607 | -1.2604 | 7.662 | -0.21175 | 0.097307 | -0.0026892 | 1.8894 | 4 | 17.9291 | 99999 | 4198
4199 | 4.199 |  | 194 | 1.905 | 0.015595 | 0.0026892 | 0.0019817 | 0.10216 | 0.2 | 0.016 | 11.7663 | 15.5703 | 11.7171 | 1.1815 | 7.7852 | 1.0634 | 10.863 | 7.7852 | 0.12674 | 0.034201 | 0.092535 | 0.0015035 | 45.4951 | -1.2149 | 7.6432 | -0.2041 | 0.097068 | -0.002592 | 1.8894 | 4 | 17.9291 | 99999 | 4199
4200 | 4.2 |  | 195 | 1.905 | 0.015598 | 0.002592 | 0.0019817 | 0.10216 | 0.2 | 0.017 | 11.7664 | 15.56 | 11.7172 | 1.1815 | 7.78 | 1.0635 | 10.8558 | 7.78 | 0.12665 | 0.034117 | 0.092535 | 0.0015035 | 45.3834 | -1.1694 | 7.6244 | -0.19646 | 0.09683 | -0.0024951 | 1.8894 | 4 | 17.9291 | 99999 | 4200
4201 | 4.201 |  | 196 | 1.905 | 0.0156 | 0.0024951 | 0.0019817 | 0.10216 | 0.2 | 0.018 | 11.7666 | 15.5497 | 11.7174 | 1.1815 | 7.7749 | 1.0636 | 10.8487 | 7.7749 | 0.12657 | 0.034033 | 0.092535 | 0.0015035 | 45.2721 | -1.1241 | 7.6057 | -0.18885 | 0.096592 | -0.0023984 | 1.8894 | 4 | 17.9291 | 99999 | 4201
4202 | 4.202 |  | 197 | 1.905 | 0.015603 | 0.0023984 | 0.0019817 | 0.10216 | 0.2 | 0.019 | 11.7668 | 15.5395 | 11.7176 | 1.1816 | 7.7697 | 1.0637 | 10.8415 | 7.7697 | 0.12648 | 0.03395 | 0.092535 | 0.0015035 | 45.161 | -1.0789 | 7.587 | -0.18125 | 0.096355 | -0.0023019 | 1.8894 | 4 | 17.9291 | 99999 | 4202
4203 | 4.203 |  | 198 | 1.905 | 0.015605 | 0.0023019 | 0.0017907 | 0.10242 | 0.2 | 0.02 | 11.7669 | 15.5727 | 11.7178 | 1.1846 | 7.7863 | 1.0669 | 10.8647 | 7.7863 | 0.12675 | 0.03422 | 0.092535 | 0.0015035 | 45.5203 | -1.0335 | 7.6474 | -0.17363 | 0.097122 | -0.0022052 | 1.8894 | 4 | 17.9291 | 99999 | 4203
4204 | 4.204 |  | 199 | 1.905 | 0.015607 | 0.0022052 | 0.0017907 | 0.10242 | 0.2 | 0.001 | 11.7664 | 15.5559 | 11.7172 | 1.1845 | 7.778 | 1.0665 | 10.853 | 7.778 | 0.12662 | 0.034083 | 0.092535 | 0.0015035 | 45.3388 | -0.98811 | 7.6169 | -0.166 | 0.096735 | -0.0021082 | 1.8894 | 4 | 17.9291 | 99999 | 4204
4205 | 4.205 |  | 200 | 1.905 | 0.015609 | 0.0021082 | 0.0017907 | 0.10242 | 0.2 | 0.002 | 11.7667 | 15.5466 | 11.7175 | 1.1846 | 7.7733 | 1.0667 | 10.8465 | 7.7733 | 0.12654 | 0.034007 | 0.092535 | 0.0015035 | 45.2379 | -0.94282 | 7.6 | -0.15839 | 0.09652 | -0.0020116 | 1.8894 | 4 | 17.9291 | 99999 | 4205
4206 | 4.206 |  | 201 | 1.905 | 0.015611 | 0.0020116 | 0.0017907 | 0.10242 | 0.2 | 0.003 | 11.7668 | 15.5362 | 11.7177 | 1.1846 | 7.7681 | 1.0668 | 10.8392 | 7.7681 | 0.12646 | 0.033923 | 0.092535 | 0.0015035 | 45.1254 | -0.89764 | 7.5811 | -0.1508 | 0.096279 | -0.0019152 | 1.8894 | 4 | 17.9291 | 99999 | 4206
4207 | 4.207 |  | 202 | 1.905 | 0.015613 | 0.0019152 | 0.0017907 | 0.10242 | 0.2 | 0.004 | 11.767 | 15.526 | 11.7179 | 1.1846 | 7.763 | 1.0669 | 10.8321 | 7.763 | 0.12637 | 0.03384 | 0.092535 | 0.0015035 | 45.0149 | -0.85257 | 7.5625 | -0.14323 | 0.096044 | -0.001819 | 1.8894 | 4 | 17.9291 | 99999 | 4207
4208 | 4.208 |  | 203 | 1.905 | 0.015615 | 0.001819 | 0.0017907 | 0.10242 | 0.2 | 0.005 | 11.7671 | 15.5158 | 11.718 | 1.1846 | 7.7579 | 1.067 | 10.825 | 7.7579 | 0.12629 | 0.033757 | 0.092535 | 0.0015035 | 44.9044 | -0.80761 | 7.5439 | -0.13568 | 0.095808 | -0.0017231 | 1.8894 | 4 | 17.9291 | 99999 | 4208
4209 | 4.209 |  | 204 | 1.905 | 0.015617 | 0.0017231 | 0.0017907 | 0.10242 | 0.2 | 0.006 | 11.7673 | 15.5056 | 11.7182 | 1.1847 | 7.7528 | 1.0671 | 10.8179 | 7.7528 | 0.12621 | 0.033674 | 0.092535 | 0.0015035 | 44.7942 | -0.76276 | 7.5254 | -0.12814 | 0.095573 | -0.0016274 | 1.8894 | 4 | 17.9291 | 99999 | 4209
4210 | 4.21 |  | 205 | 1.905 | 0.015618 | 0.0016274 | 0.0017907 | 0.10242 | 0.2 | 0.007 | 11.7674 | 15.4955 | 11.7184 | 1.1847 | 7.7477 | 1.0672 | 10.8108 | 7.7477 | 0.12613 | 0.033591 | 0.092535 | 0.0015035 | 44.6843 | -0.71802 | 7.507 | -0.12063 | 0.095338 | -0.001532 | 1.8894 | 4 | 17.9291 | 99999 | 4210
4211 | 4.211 |  | 206 | 1.905 | 0.01562 | 0.001532 | 0.0017907 | 0.10242 | 0.2 | 0.008 | 11.7676 | 15.4853 | 11.7186 | 1.1847 | 7.7427 | 1.0673 | 10.8037 | 7.7427 | 0.12604 | 0.033509 | 0.092535 | 0.0015035 | 44.5746 | -0.67339 | 7.4885 | -0.11313 | 0.095104 | -0.0014367 | 1.8894 | 4 | 17.9291 | 99999 | 4211
4212 | 4.212 |  | 207 | 1.905 | 0.015621 | 0.0014367 | 0.0017907 | 0.10242 | 0.2 | 0.009 | 11.7677 | 15.4752 | 11.7188 | 1.1848 | 7.7376 | 1.0674 | 10.7967 | 7.7376 | 0.12596 | 0.033427 | 0.092535 | 0.0015035 | 44.4652 | -0.62887 | 7.4702 | -0.10565 | 0.094871 | -0.0013418 | 1.8894 | 4 | 17.9291 | 99999 | 4212
4213 | 4.213 |  | 208 | 1.905 | 0.015623 | 0.0013418 | 0.0017907 | 0.10242 | 0.2 | 0.01 | 11.7679 | 15.4652 | 11.719 | 1.1848 | 7.7326 | 1.0675 | 10.7896 | 7.7326 | 0.12588 | 0.033345 | 0.092535 | 0.0015035 | 44.3561 | -0.58446 | 7.4518 | -0.098189 | 0.094638 | -0.001247 | 1.8894 | 4 | 17.9291 | 99999 | 4213
4214 | 4.214 |  | 209 | 1.905 | 0.015624 | 0.001247 | 0.0017907 | 0.10242 | 0.2 | 0.011 | 11.768 | 15.4551 | 11.7192 | 1.1848 | 7.7275 | 1.0676 | 10.7826 | 7.7275 | 0.1258 | 0.033263 | 0.092535 | 0.0015035 | 44.2473 | -0.54016 | 7.4335 | -0.090747 | 0.094406 | -0.0011525 | 1.8894 | 4 | 17.9291 | 99999 | 4214
4215 | 4.215 |  | 210 | 1.905 | 0.015625 | 0.0011525 | 0.0017907 | 0.10242 | 0.2 | 0.012 | 11.7682 | 15.4451 | 11.7193 | 1.1849 | 7.7225 | 1.0678 | 10.7756 | 7.7225 | 0.12572 | 0.033181 | 0.092535 | 0.0015035 | 44.1387 | -0.49597 | 7.4153 | -0.083322 | 0.094174 | -0.0010582 | 1.8894 | 4 | 17.9291 | 99999 | 4215
4216 | 4.216 |  | 211 | 1.905 | 0.015626 | 0.0010582 | 0.0017907 | 0.10242 | 0.2 | 0.013 | 11.7683 | 15.4351 | 11.7195 | 1.1849 | 7.7175 | 1.0679 | 10.7687 | 7.7175 | 0.12563 | 0.0331 | 0.092535 | 0.0015035 | 44.0304 | -0.45188 | 7.3971 | -0.075916 | 0.093943 | -0.00096413 | 1.8894 | 4 | 17.9291 | 99999 | 4216
4217 | 4.217 |  | 212 | 1.905 | 0.015627 | 0.00096413 | 0.0017907 | 0.10242 | 0.2 | 0.014 | 11.7685 | 15.4251 | 11.7197 | 1.1849 | 7.7125 | 1.068 | 10.7617 | 7.7125 | 0.12555 | 0.033018 | 0.092535 | 0.0015035 | 43.9223 | -0.4079 | 7.379 | -0.068528 | 0.093713 | -0.0008703 | 1.8894 | 4 | 17.9291 | 99999 | 4217
4218 | 4.218 |  | 213 | 1.905 | 0.015628 | 0.0008703 | 0.0017907 | 0.10242 | 0.2 | 0.015 | 11.7686 | 15.4151 | 11.7199 | 1.1849 | 7.7076 | 1.0681 | 10.7547 | 7.7076 | 0.12547 | 0.032937 | 0.092535 | 0.0015035 | 43.8146 | -0.36404 | 7.3608 | -0.061158 | 0.093483 | -0.00077671 | 1.8894 | 4 | 17.9291 | 99999 | 4218
4219 | 4.219 |  | 214 | 1.905 | 0.015629 | 0.00077671 | 0.0017907 | 0.10242 | 0.2 | 0.016 | 11.7688 | 15.4052 | 11.7201 | 1.185 | 7.7026 | 1.0682 | 10.7478 | 7.7026 | 0.12539 | 0.032857 | 0.092535 | 0.0015035 | 43.7071 | -0.32028 | 7.3428 | -0.053806 | 0.093253 | -0.00068334 | 1.8894 | 4 | 17.9291 | 99999 | 4219
4220 | 4.22 |  | 215 | 1.905 | 0.015629 | 0.00068334 | 0.0017907 | 0.10242 | 0.2 | 0.017 | 11.7689 | 15.3953 | 11.7202 | 1.185 | 7.6976 | 1.0683 | 10.7409 | 7.6976 | 0.12531 | 0.032776 | 0.092535 | 0.0015035 | 43.5998 | -0.27662 | 7.3248 | -0.046472 | 0.093025 | -0.0005902 | 1.8894 | 4 | 17.9291 | 99999 | 4220
4221 | 4.221 |  | 216 | 1.905 | 0.01563 | 0.0005902 | 0.0017907 | 0.10242 | 0.2 | 0.018 | 11.7691 | 15.3854 | 11.7204 | 1.185 | 7.6927 | 1.0684 | 10.734 | 7.6927 | 0.12523 | 0.032696 | 0.092535 | 0.0015035 | 43.4928 | -0.23308 | 7.3068 | -0.039157 | 0.092796 | -0.00049729 | 1.8894 | 4 | 17.9291 | 99999 | 4221
4222 | 4.222 |  | 217 | 1.905 | 0.01563 | 0.00049729 | 0.0017907 | 0.10242 | 0.2 | 0.019 | 11.7692 | 15.3756 | 11.7206 | 1.1851 | 7.6878 | 1.0685 | 10.7271 | 7.6878 | 0.12515 | 0.032615 | 0.092535 | 0.0015035 | 43.3861 | -0.18964 | 7.2889 | -0.031859 | 0.092569 | -0.00040461 | 1.8894 | 4 | 17.9291 | 99999 | 4222
4223 | 4.223 |  | 218 | 1.905 | 0.015631 | 0.00040461 | 0.0016035 | 0.10252 | 0.2 | 0.02 | 11.7694 | 15.3832 | 11.7208 | 1.1863 | 7.6916 | 1.0698 | 10.7324 | 7.6916 | 0.12521 | 0.032677 | 0.092535 | 0.0015035 | 43.4685 | -0.14621 | 7.3027 | -0.024563 | 0.092744 | -0.00031195 | 1.8894 | 4 | 17.9291 | 99999 | 4223
4224 | 4.224 |  | 219 | 1.905 | 0.015631 | 0.00031195 | 0.0016035 | 0.10252 | 0.2 | 0.001 | 11.7693 | 15.3707 | 11.7206 | 1.1863 | 7.6854 | 1.0697 | 10.7238 | 7.6854 | 0.12511 | 0.032576 | 0.092535 | 0.0015035 | 43.3338 | -0.10281 | 7.2801 | -0.017272 | 0.092457 | -0.00021935 | 1.8894 | 4 | 17.9291 | 99999 | 4224
4225 | 4.225 |  | 220 | 1.905 | 0.015631 | 0.00021935 | 0.0016035 | 0.10252 | 0.2 | 0.002 | 11.7694 | 15.3613 | 11.7209 | 1.1863 | 7.6806 | 1.0699 | 10.7172 | 7.6806 | 0.12503 | 0.032499 | 0.092535 | 0.0015035 | 43.2316 | -0.059525 | 7.2629 | -0.01 | 0.092239 | -0.000127 | 1.8894 | 4 | 17.9291 | 99999 | 4225
4226 | 4.226 |  | 221 | 1.905 | 0.015632 | 0.000127 | 0.0016035 | 0.10252 | 0.2 | 0.003 | 11.7696 | 15.3514 | 11.721 | 1.1863 | 7.6757 | 1.0699 | 10.7103 | 7.6757 | 0.12495 | 0.032419 | 0.092535 | 0.0015035 | 43.1249 | -0.016346 | 7.245 | -0.0027462 | 0.092011 | -3.4877e-05 | 1.8894 | 4 | 17.9291 | 99999 | 4226
4227 | 4.227 |  | 222 | 1.905 | 0.015632 | 3.4877e-05 | 0.0016035 | 0.10252 | 0.2 | 0.004 | 11.7697 | 15.3417 | 11.7212 | 1.1864 | 7.6708 | 1.0701 | 10.7035 | 7.6708 | 0.12487 | 0.03234 | 0.092535 | 0.0015035 | 43.0192 | 0.026726 | 7.2272 | 0.0044899 | 0.091786 | 5.7022e-05 | 1.8894 | 4 | 17.9291 | 99999 | 4227
4228 | 4.228 |  | 223 | 1.905 | 0.015632 | -5.7022e-05 | 0.0016035 | 0.10252 | 0.2 | 0.005 | 11.7699 | 15.3319 | 11.7214 | 1.1864 | 7.666 | 1.0702 | 10.6967 | 7.666 | 0.12479 | 0.03226 | 0.092535 | 0.0015035 | 42.9136 | 0.069692 | 7.2095 | 0.011708 | 0.091561 | 0.0001487 | 1.8894 | 4 | 17.9291 | 99999 | 4228
4229 | 4.229 |  | 224 | 1.905 | 0.015631 | -0.0001487 | 0.0016035 | 0.10252 | 0.2 | 0.006 | 11.77 | 15.3222 | 11.7216 | 1.1864 | 7.6611 | 1.0703 | 10.6899 | 7.6611 | 0.12472 | 0.032181 | 0.092535 | 0.0015035 | 42.8083 | 0.11255 | 7.1918 | 0.018909 | 0.091336 | 0.00024014 | 1.8894 | 4 | 17.9291 | 99999 | 4229
4230 | 4.23 |  | 225 | 1.905 | 0.015631 | -0.00024014 | 0.0016035 | 0.10252 | 0.2 | 0.007 | 11.7702 | 15.3125 | 11.7217 | 1.1864 | 7.6563 | 1.0704 | 10.6831 | 7.6563 | 0.12464 | 0.032102 | 0.092535 | 0.0015035 | 42.7033 | 0.15531 | 7.1742 | 0.026092 | 0.091112 | 0.00033137 | 1.8894 | 4 | 17.9291 | 99999 | 4230
4231 | 4.231 |  | 226 | 1.905 | 0.015631 | -0.00033137 | 0.0016035 | 0.10252 | 0.2 | 0.008 | 11.7703 | 15.3028 | 11.7219 | 1.1865 | 7.6514 | 1.0705 | 10.6764 | 7.6514 | 0.12456 | 0.032023 | 0.092535 | 0.0015035 | 42.5985 | 0.19796 | 7.1565 | 0.033257 | 0.090888 | 0.00042237 | 1.8894 | 4 | 17.9291 | 99999 | 4231
4232 | 4.232 |  | 227 | 1.905 | 0.01563 | -0.00042237 | 0.0016035 | 0.10252 | 0.2 | 0.009 | 11.7705 | 15.2932 | 11.7221 | 1.1865 | 7.6466 | 1.0706 | 10.6697 | 7.6466 | 0.12448 | 0.031945 | 0.092535 | 0.0015035 | 42.494 | 0.24051 | 7.139 | 0.040405 | 0.090665 | 0.00051314 | 1.8894 | 4 | 17.9291 | 99999 | 4232
4233 | 4.233 |  | 228 | 1.905 | 0.01563 | -0.00051314 | 0.0016035 | 0.10252 | 0.2 | 0.01 | 11.7706 | 15.2835 | 11.7223 | 1.1865 | 7.6418 | 1.0707 | 10.6629 | 7.6418 | 0.1244 | 0.031866 | 0.092535 | 0.0015035 | 42.3897 | 0.28295 | 7.1215 | 0.047535 | 0.090443 | 0.0006037 | 1.8894 | 4 | 17.9291 | 99999 | 4233
4234 | 4.234 |  | 229 | 1.905 | 0.015629 | -0.0006037 | 0.0016035 | 0.10252 | 0.2 | 0.011 | 11.7707 | 15.2739 | 11.7224 | 1.1866 | 7.637 | 1.0708 | 10.6562 | 7.637 | 0.12432 | 0.031788 | 0.092535 | 0.0015035 | 42.2857 | 0.32529 | 7.104 | 0.054648 | 0.090221 | 0.00069403 | 1.8894 | 4 | 17.9291 | 99999 | 4234
4235 | 4.235 |  | 230 | 1.905 | 0.015629 | -0.00069403 | 0.0016035 | 0.10252 | 0.2 | 0.012 | 11.7709 | 15.2643 | 11.7226 | 1.1866 | 7.6322 | 1.0709 | 10.6495 | 7.6322 | 0.12424 | 0.03171 | 0.092535 | 0.0015035 | 42.1819 | 0.36752 | 7.0866 | 0.061743 | 0.089999 | 0.00078414 | 1.8894 | 4 | 17.9291 | 99999 | 4235
4236 | 4.236 |  | 231 | 1.905 | 0.015628 | -0.00078414 | 0.0016035 | 0.10252 | 0.2 | 0.013 | 11.771 | 15.2548 | 11.7228 | 1.1866 | 7.6274 | 1.071 | 10.6429 | 7.6274 | 0.12417 | 0.031632 | 0.092535 | 0.0015035 | 42.0784 | 0.40965 | 7.0692 | 0.068821 | 0.089779 | 0.00087403 | 1.8894 | 4 | 17.9291 | 99999 | 4236
4237 | 4.237 |  | 232 | 1.905 | 0.015627 | -0.00087403 | 0.0016035 | 0.10252 | 0.2 | 0.014 | 11.7712 | 15.2453 | 11.723 | 1.1866 | 7.6226 | 1.0711 | 10.6362 | 7.6226 | 0.12409 | 0.031555 | 0.092535 | 0.0015035 | 41.9752 | 0.45168 | 7.0518 | 0.075882 | 0.089558 | 0.0009637 | 1.8894 | 4 | 17.9291 | 99999 | 4237
4238 | 4.238 |  | 233 | 1.905 | 0.015626 | -0.0009637 | 0.0016035 | 0.10252 | 0.2 | 0.015 | 11.7713 | 15.2357 | 11.7231 | 1.1867 | 7.6179 | 1.0712 | 10.6296 | 7.6179 | 0.12401 | 0.031477 | 0.092535 | 0.0015035 | 41.8722 | 0.4936 | 7.0345 | 0.082925 | 0.089338 | 0.0010531 | 1.8894 | 4 | 17.9291 | 99999 | 4238
4239 | 4.239 |  | 234 | 1.905 | 0.015625 | -0.0010531 | 0.0016035 | 0.10252 | 0.2 | 0.016 | 11.7715 | 15.2263 | 11.7233 | 1.1867 | 7.6131 | 1.0713 | 10.623 | 7.6131 | 0.12393 | 0.0314 | 0.092535 | 0.0015035 | 41.7694 | 0.53542 | 7.0173 | 0.089951 | 0.089119 | 0.0011424 | 1.8894 | 4 | 17.9291 | 99999 | 4239
4240 | 4.24 |  | 235 | 1.905 | 0.015624 | -0.0011424 | 0.0016035 | 0.10252 | 0.2 | 0.017 | 11.7716 | 15.2168 | 11.7235 | 1.1867 | 7.6084 | 1.0714 | 10.6164 | 7.6084 | 0.12386 | 0.031323 | 0.092535 | 0.0015035 | 41.6669 | 0.57714 | 7 | 0.096959 | 0.088901 | 0.0012314 | 1.8894 | 4 | 17.9291 | 99999 | 4240
4241 | 4.241 |  | 236 | 1.905 | 0.015623 | -0.0012314 | 0.0016035 | 0.10252 | 0.2 | 0.018 | 11.7717 | 15.2073 | 11.7237 | 1.1868 | 7.6037 | 1.0715 | 10.6098 | 7.6037 | 0.12378 | 0.031246 | 0.092535 | 0.0015035 | 41.5647 | 0.61875 | 6.9829 | 0.10395 | 0.088682 | 0.0013202 | 1.8894 | 4 | 17.9291 | 99999 | 4241
4242 | 4.242 |  | 237 | 1.905 | 0.015621 | -0.0013202 | 0.0016035 | 0.10252 | 0.2 | 0.019 | 11.7719 | 15.1979 | 11.7238 | 1.1868 | 7.599 | 1.0716 | 10.6032 | 7.599 | 0.1237 | 0.031169 | 0.092535 | 0.0015035 | 41.4627 | 0.66027 | 6.9657 | 0.11093 | 0.088465 | 0.0014087 | 1.8894 | 4 | 17.9291 | 99999 | 4242
4243 | 4.243 |  | 238 | 1.905 | 0.01562 | -0.0014087 | 0.0014211 | 0.10248 | 0.2 | 0.02 | 11.772 | 15.1811 | 11.724 | 1.1863 | 7.5905 | 1.0711 | 10.5914 | 7.5905 | 0.12357 | 0.031032 | 0.092535 | 0.0015035 | 41.2802 | 0.70164 | 6.9351 | 0.11788 | 0.088075 | 0.001497 | 1.8894 | 4 | 17.9291 | 99999 | 4243
4244 | 4.244 |  | 239 | 1.905 | 0.015618 | -0.001497 | 0.0014211 | 0.10248 | 0.2 | 0.001 | 11.7723 | 15.1728 | 11.7243 | 1.1863 | 7.5864 | 1.0713 | 10.5857 | 7.5864 | 0.1235 | 0.030965 | 0.092535 | 0.0015035 | 41.1909 | 0.74288 | 6.9201 | 0.1248 | 0.087885 | 0.001585 | 1.8894 | 4 | 17.9291 | 99999 | 4244
4245 | 4.245 |  | 240 | 1.905 | 0.015617 | -0.001585 | 0.0014211 | 0.10248 | 0.2 | 0.002 | 11.7724 | 15.1633 | 11.7245 | 1.1864 | 7.5817 | 1.0714 | 10.5791 | 7.5817 | 0.12342 | 0.030888 | 0.092535 | 0.0015035 | 41.088 | 0.78402 | 6.9028 | 0.13171 | 0.087665 | 0.0016728 | 1.8894 | 4 | 17.9291 | 99999 | 4245
4246 | 4.246 |  | 241 | 1.905 | 0.015615 | -0.0016728 | 0.0014211 | 0.10248 | 0.2 | 0.003 | 11.7726 | 15.154 | 11.7246 | 1.1864 | 7.577 | 1.0715 | 10.5726 | 7.577 | 0.12335 | 0.030812 | 0.092535 | 0.0015035 | 40.9875 | 0.82505 | 6.8859 | 0.13861 | 0.087451 | 0.0017603 | 1.8894 | 4 | 17.9291 | 99999 | 4246
4247 | 4.247 |  | 242 | 1.905 | 0.015613 | -0.0017603 | 0.0014211 | 0.10248 | 0.2 | 0.004 | 11.7727 | 15.1447 | 11.7248 | 1.1864 | 7.5724 | 1.0716 | 10.5661 | 7.5724 | 0.12327 | 0.030737 | 0.092535 | 0.0015035 | 40.8869 | 0.86599 | 6.869 | 0.14549 | 0.087236 | 0.0018477 | 1.8894 | 4 | 17.9291 | 99999 | 4247
4248 | 4.248 |  | 243 | 1.905 | 0.015611 | -0.0018477 | 0.0014211 | 0.10248 | 0.2 | 0.005 | 11.7728 | 15.1355 | 11.725 | 1.1864 | 7.5677 | 1.0717 | 10.5596 | 7.5677 | 0.1232 | 0.030661 | 0.092535 | 0.0015035 | 40.7866 | 0.90683 | 6.8521 | 0.15235 | 0.087022 | 0.0019348 | 1.8894 | 4 | 17.9291 | 99999 | 4248
4249 | 4.249 |  | 244 | 1.905 | 0.015609 | -0.0019348 | 0.0014211 | 0.10248 | 0.2 | 0.006 | 11.773 | 15.1262 | 11.7251 | 1.1865 | 7.5631 | 1.0718 | 10.5532 | 7.5631 | 0.12312 | 0.030586 | 0.092535 | 0.0015035 | 40.6865 | 0.94756 | 6.8353 | 0.15919 | 0.086809 | 0.0020217 | 1.8894 | 4 | 17.9291 | 99999 | 4249
4250 | 4.25 |  | 245 | 1.905 | 0.015607 | -0.0020217 | 0.0014211 | 0.10248 | 0.2 | 0.007 | 11.7731 | 15.117 | 11.7253 | 1.1865 | 7.5585 | 1.0719 | 10.5468 | 7.5585 | 0.12305 | 0.030511 | 0.092535 | 0.0015035 | 40.5866 | 0.9882 | 6.8186 | 0.16602 | 0.086596 | 0.0021084 | 1.8894 | 4 | 17.9291 | 99999 | 4250
4251 | 4.251 |  | 246 | 1.905 | 0.015605 | -0.0021084 | 0.0014211 | 0.10248 | 0.2 | 0.008 | 11.7732 | 15.1078 | 11.7255 | 1.1865 | 7.5539 | 1.072 | 10.5403 | 7.5539 | 0.12297 | 0.030436 | 0.092535 | 0.0015035 | 40.487 | 1.0287 | 6.8018 | 0.17283 | 0.086383 | 0.0021949 | 1.8894 | 4 | 17.9291 | 99999 | 4251
4252 | 4.252 |  | 247 | 1.905 | 0.015603 | -0.0021949 | 0.0014211 | 0.10248 | 0.2 | 0.009 | 11.7734 | 15.0986 | 11.7256 | 1.1865 | 7.5493 | 1.0721 | 10.5339 | 7.5493 | 0.1229 | 0.030361 | 0.092535 | 0.0015035 | 40.3877 | 1.0692 | 6.7851 | 0.17962 | 0.086171 | 0.0022812 | 1.8894 | 4 | 17.9291 | 99999 | 4252
4253 | 4.253 |  | 248 | 1.905 | 0.015601 | -0.0022812 | 0.0014211 | 0.10248 | 0.2 | 0.01 | 11.7735 | 15.0895 | 11.7258 | 1.1866 | 7.5447 | 1.0722 | 10.5275 | 7.5447 | 0.12282 | 0.030287 | 0.092535 | 0.0015035 | 40.2886 | 1.1095 | 6.7685 | 0.1864 | 0.08596 | 0.0023673 | 1.8894 | 4 | 17.9291 | 99999 | 4253
4254 | 4.254 |  | 249 | 1.905 | 0.015599 | -0.0023673 | 0.0014211 | 0.10248 | 0.2 | 0.011 | 11.7737 | 15.0804 | 11.726 | 1.1866 | 7.5402 | 1.0723 | 10.5212 | 7.5402 | 0.12275 | 0.030212 | 0.092535 | 0.0015035 | 40.1897 | 1.1498 | 6.7519 | 0.19316 | 0.085749 | 0.0024531 | 1.8894 | 4 | 17.9291 | 99999 | 4254
4255 | 4.255 |  | 250 | 1.905 | 0.015596 | -0.0024531 | 0.0014211 | 0.10248 | 0.2 | 0.012 | 11.7738 | 15.0712 | 11.7261 | 1.1866 | 7.5356 | 1.0724 | 10.5148 | 7.5356 | 0.12267 | 0.030138 | 0.092535 | 0.0015035 | 40.0911 | 1.1899 | 6.7353 | 0.1999 | 0.085538 | 0.0025388 | 1.8894 | 4 | 17.9291 | 99999 | 4255
4256 | 4.256 |  | 251 | 1.905 | 0.015594 | -0.0025388 | 0.0014211 | 0.10248 | 0.2 | 0.013 | 11.7739 | 15.0622 | 11.7263 | 1.1866 | 7.5311 | 1.0725 | 10.5085 | 7.5311 | 0.1226 | 0.030064 | 0.092535 | 0.0015035 | 39.9927 | 1.2299 | 6.7188 | 0.20663 | 0.085328 | 0.0026242 | 1.8894 | 4 | 17.9291 | 99999 | 4256
4257 | 4.257 |  | 252 | 1.905 | 0.015591 | -0.0026242 | 0.0014211 | 0.10248 | 0.2 | 0.014 | 11.7741 | 15.0531 | 11.7265 | 1.1867 | 7.5265 | 1.0726 | 10.5022 | 7.5265 | 0.12253 | 0.029991 | 0.092535 | 0.0015035 | 39.8946 | 1.2699 | 6.7023 | 0.21334 | 0.085119 | 0.0027094 | 1.8894 | 4 | 17.9291 | 99999 | 4257
4258 | 4.258 |  | 253 | 1.905 | 0.015588 | -0.0027094 | 0.0014211 | 0.10248 | 0.2 | 0.015 | 11.7742 | 15.0441 | 11.7266 | 1.1867 | 7.522 | 1.0726 | 10.4959 | 7.522 | 0.12245 | 0.029917 | 0.092535 | 0.0015035 | 39.7967 | 1.3097 | 6.6858 | 0.22003 | 0.08491 | 0.0027944 | 1.8894 | 4 | 17.9291 | 99999 | 4258
4259 | 4.259 |  | 254 | 1.905 | 0.015585 | -0.0027944 | 0.0014211 | 0.10248 | 0.2 | 0.016 | 11.7743 | 15.035 | 11.7268 | 1.1867 | 7.5175 | 1.0727 | 10.4896 | 7.5175 | 0.12238 | 0.029844 | 0.092535 | 0.0015035 | 39.699 | 1.3495 | 6.6694 | 0.22671 | 0.084702 | 0.0028792 | 1.8894 | 4 | 17.9291 | 99999 | 4259
4260 | 4.26 |  | 255 | 1.905 | 0.015583 | -0.0028792 | 0.0014211 | 0.10248 | 0.2 | 0.017 | 11.7745 | 15.026 | 11.727 | 1.1868 | 7.513 | 1.0728 | 10.4833 | 7.513 | 0.1223 | 0.02977 | 0.092535 | 0.0015035 | 39.6016 | 1.3891 | 6.6531 | 0.23337 | 0.084494 | 0.0029638 | 1.8894 | 4 | 17.9291 | 99999 | 4260
4261 | 4.261 |  | 256 | 1.905 | 0.01558 | -0.0029638 | 0.0014211 | 0.10248 | 0.2 | 0.018 | 11.7746 | 15.0171 | 11.7271 | 1.1868 | 7.5085 | 1.0729 | 10.477 | 7.5085 | 0.12223 | 0.029697 | 0.092535 | 0.0015035 | 39.5044 | 1.4287 | 6.6367 | 0.24002 | 0.084287 | 0.0030482 | 1.8894 | 4 | 17.9291 | 99999 | 4261
4262 | 4.262 |  | 257 | 1.905 | 0.015576 | -0.0030482 | 0.0014211 | 0.10248 | 0.2 | 0.019 | 11.7747 | 15.0081 | 11.7273 | 1.1868 | 7.5041 | 1.073 | 10.4708 | 7.5041 | 0.12216 | 0.029624 | 0.092535 | 0.0015035 | 39.4075 | 1.4681 | 6.6205 | 0.24665 | 0.08408 | 0.0031324 | 1.8894 | 4 | 17.9291 | 99999 | 4262
4263 | 4.263 |  | 258 | 1.905 | 0.015573 | -0.0031324 | 0.0012441 | 0.10229 | 0.2 | 0.02 | 11.7749 | 14.968 | 11.7275 | 1.1847 | 7.484 | 1.0709 | 10.4428 | 7.484 | 0.12183 | 0.029298 | 0.092535 | 0.0015035 | 38.9729 | 1.5073 | 6.5474 | 0.25323 | 0.083153 | 0.003216 | 1.8894 | 4 | 17.9291 | 99999 | 4263
4264 | 4.264 |  | 259 | 1.905 | 0.01557 | -0.003216 | 0.0012441 | 0.10229 | 0.2 | 0.001 | 11.7755 | 14.9638 | 11.7282 | 1.1848 | 7.4819 | 1.0714 | 10.4398 | 7.4819 | 0.1218 | 0.029264 | 0.092535 | 0.0015035 | 38.9274 | 1.5463 | 6.5398 | 0.25977 | 0.083056 | 0.0032991 | 1.8894 | 4 | 17.9291 | 99999 | 4264
4265 | 4.265 |  | 260 | 1.905 | 0.015567 | -0.0032991 | 0.0012441 | 0.10229 | 0.2 | 0.002 | 11.7755 | 14.9543 | 11.7283 | 1.1848 | 7.4771 | 1.0714 | 10.4332 | 7.4771 | 0.12172 | 0.029186 | 0.092535 | 0.0015035 | 38.8245 | 1.5851 | 6.5225 | 0.2663 | 0.082836 | 0.0033821 | 1.8894 | 4 | 17.9291 | 99999 | 4265
4266 | 4.266 |  | 261 | 1.905 | 0.015563 | -0.0033821 | 0.0012441 | 0.10229 | 0.2 | 0.003 | 11.7757 | 14.9456 | 11.7284 | 1.1848 | 7.4728 | 1.0715 | 10.4271 | 7.4728 | 0.12165 | 0.029115 | 0.092535 | 0.0015035 | 38.7303 | 1.6239 | 6.5067 | 0.27282 | 0.082635 | 0.0034648 | 1.8894 | 4 | 17.9291 | 99999 | 4266
4267 | 4.267 |  | 262 | 1.905 | 0.01556 | -0.0034648 | 0.0012441 | 0.10229 | 0.2 | 0.004 | 11.7758 | 14.9368 | 11.7286 | 1.1848 | 7.4684 | 1.0716 | 10.421 | 7.4684 | 0.12158 | 0.029044 | 0.092535 | 0.0015035 | 38.6351 | 1.6626 | 6.4907 | 0.27932 | 0.082432 | 0.0035473 | 1.8894 | 4 | 17.9291 | 99999 | 4267
4268 | 4.268 |  | 263 | 1.905 | 0.015556 | -0.0035473 | 0.0012441 | 0.10229 | 0.2 | 0.005 | 11.7759 | 14.928 | 11.7287 | 1.1849 | 7.464 | 1.0717 | 10.4149 | 7.464 | 0.12151 | 0.028973 | 0.092535 | 0.0015035 | 38.5403 | 1.7012 | 6.4748 | 0.2858 | 0.08223 | 0.0036297 | 1.8894 | 4 | 17.9291 | 99999 | 4268
4269 | 4.269 |  | 264 | 1.905 | 0.015553 | -0.0036297 | 0.0012441 | 0.10229 | 0.2 | 0.006 | 11.7761 | 14.9193 | 11.7289 | 1.1849 | 7.4596 | 1.0718 | 10.4088 | 7.4596 | 0.12144 | 0.028901 | 0.092535 | 0.0015035 | 38.4457 | 1.7397 | 6.4589 | 0.29227 | 0.082028 | 0.0037118 | 1.8895 | 4 | 17.9291 | 99999 | 4269
4270 | 4.27 |  | 265 | 1.905 | 0.015549 | -0.0037118 | 0.0012441 | 0.10229 | 0.2 | 0.007 | 11.7762 | 14.9106 | 11.7291 | 1.1849 | 7.4553 | 1.0719 | 10.4027 | 7.4553 | 0.12137 | 0.028831 | 0.092535 | 0.0015035 | 38.3514 | 1.7781 | 6.443 | 0.29872 | 0.081827 | 0.0037937 | 1.8895 | 4 | 17.9291 | 99999 | 4270
4271 | 4.271 |  | 266 | 1.905 | 0.015545 | -0.0037937 | 0.0012441 | 0.10229 | 0.2 | 0.008 | 11.7763 | 14.9019 | 11.7292 | 1.1849 | 7.4509 | 1.072 | 10.3967 | 7.4509 | 0.12129 | 0.02876 | 0.092535 | 0.0015035 | 38.2573 | 1.8164 | 6.4272 | 0.30515 | 0.081626 | 0.0038755 | 1.8895 | 4 | 17.9291 | 99999 | 4271
4272 | 4.272 |  | 267 | 1.905 | 0.015541 | -0.0038755 | 0.0012441 | 0.10229 | 0.2 | 0.009 | 11.7765 | 14.8932 | 11.7294 | 1.185 | 7.4466 | 1.072 | 10.3906 | 7.4466 | 0.12122 | 0.028689 | 0.092535 | 0.0015035 | 38.1634 | 1.8546 | 6.4115 | 0.31157 | 0.081425 | 0.003957 | 1.8895 | 4 | 17.9291 | 99999 | 4272
4273 | 4.273 |  | 268 | 1.905 | 0.015537 | -0.003957 | 0.0012441 | 0.10229 | 0.2 | 0.01 | 11.7766 | 14.8846 | 11.7295 | 1.185 | 7.4423 | 1.0721 | 10.3846 | 7.4423 | 0.12115 | 0.028619 | 0.092535 | 0.0015035 | 38.0697 | 1.8927 | 6.3957 | 0.31798 | 0.081226 | 0.0040383 | 1.8895 | 4 | 17.9291 | 99999 | 4273
4274 | 4.274 |  | 269 | 1.905 | 0.015533 | -0.0040383 | 0.0012441 | 0.10229 | 0.2 | 0.011 | 11.7767 | 14.8759 | 11.7297 | 1.185 | 7.438 | 1.0722 | 10.3786 | 7.438 | 0.12108 | 0.028549 | 0.092535 | 0.0015035 | 37.9763 | 1.9307 | 6.38 | 0.32436 | 0.081026 | 0.0041194 | 1.8895 | 4 | 17.9291 | 99999 | 4274
4275 | 4.275 |  | 270 | 1.905 | 0.015529 | -0.0041194 | 0.0012441 | 0.10229 | 0.2 | 0.012 | 11.7769 | 14.8673 | 11.7299 | 1.185 | 7.4337 | 1.0723 | 10.3726 | 7.4337 | 0.12101 | 0.028479 | 0.092535 | 0.0015035 | 37.8831 | 1.9687 | 6.3644 | 0.33074 | 0.080827 | 0.0042004 | 1.8895 | 4 | 17.9291 | 99999 | 4275
4276 | 4.276 |  | 271 | 1.905 | 0.015525 | -0.0042004 | 0.0012441 | 0.10229 | 0.2 | 0.013 | 11.777 | 14.8587 | 11.73 | 1.1851 | 7.4294 | 1.0724 | 10.3666 | 7.4294 | 0.12094 | 0.028409 | 0.092535 | 0.0015035 | 37.7902 | 2.0065 | 6.3487 | 0.33709 | 0.080629 | 0.0042811 | 1.8895 | 4 | 17.9291 | 99999 | 4276
4277 | 4.277 |  | 272 | 1.905 | 0.015521 | -0.0042811 | 0.0012441 | 0.10229 | 0.2 | 0.014 | 11.7771 | 14.8502 | 11.7302 | 1.1851 | 7.4251 | 1.0725 | 10.3606 | 7.4251 | 0.12087 | 0.028339 | 0.092535 | 0.0015035 | 37.6974 | 2.0443 | 6.3332 | 0.34343 | 0.080431 | 0.0043616 | 1.8895 | 4 | 17.9291 | 99999 | 4277
4278 | 4.278 |  | 273 | 1.905 | 0.015516 | -0.0043616 | 0.0012441 | 0.10229 | 0.2 | 0.015 | 11.7772 | 14.8416 | 11.7303 | 1.1851 | 7.4208 | 1.0726 | 10.3546 | 7.4208 | 0.1208 | 0.028269 | 0.092535 | 0.0015035 | 37.6049 | 2.0819 | 6.3176 | 0.34976 | 0.080234 | 0.0044419 | 1.8895 | 4 | 17.9291 | 99999 | 4278
4279 | 4.279 |  | 274 | 1.905 | 0.015512 | -0.0044419 | 0.0012441 | 0.10229 | 0.2 | 0.016 | 11.7774 | 14.8331 | 11.7305 | 1.1851 | 7.4166 | 1.0727 | 10.3487 | 7.4166 | 0.12073 | 0.0282 | 0.092535 | 0.0015035 | 37.5126 | 2.1195 | 6.3021 | 0.35607 | 0.080037 | 0.0045221 | 1.8895 | 4 | 17.9291 | 99999 | 4279
4280 | 4.28 |  | 275 | 1.905 | 0.015508 | -0.0045221 | 0.0012441 | 0.10229 | 0.2 | 0.017 | 11.7775 | 14.8246 | 11.7306 | 1.1852 | 7.4123 | 1.0728 | 10.3427 | 7.4123 | 0.12067 | 0.028131 | 0.092535 | 0.0015035 | 37.4206 | 2.1569 | 6.2867 | 0.36236 | 0.079841 | 0.004602 | 1.8895 | 4 | 17.9291 | 99999 | 4280
4281 | 4.281 |  | 276 | 1.905 | 0.015503 | -0.004602 | 0.0012441 | 0.10229 | 0.2 | 0.018 | 11.7776 | 14.8161 | 11.7308 | 1.1852 | 7.4081 | 1.0729 | 10.3368 | 7.4081 | 0.1206 | 0.028062 | 0.092535 | 0.0015035 | 37.3288 | 2.1943 | 6.2712 | 0.36864 | 0.079645 | 0.0046818 | 1.8895 | 4 | 17.9291 | 99999 | 4281
4282 | 4.282 |  | 277 | 1.905 | 0.015498 | -0.0046818 | 0.0012441 | 0.10229 | 0.2 | 0.019 | 11.7778 | 14.8077 | 11.7309 | 1.1852 | 7.4038 | 1.0729 | 10.3309 | 7.4038 | 0.12053 | 0.027993 | 0.092535 | 0.0015035 | 37.2372 | 2.2316 | 6.2558 | 0.37491 | 0.079449 | 0.0047613 | 1.8895 | 4 | 17.9291 | 99999 | 4282
4283 | 4.283 |  | 278 | 1.905 | 0.015493 | -0.0047613 | 0.0010732 | 0.10197 | 0.2 | 0.02 | 11.7779 | 14.7455 | 11.7311 | 1.1815 | 7.3727 | 1.0693 | 10.2876 | 7.3727 | 0.12002 | 0.027487 | 0.092535 | 0.0015035 | 36.564 | 2.2685 | 6.1428 | 0.38111 | 0.078013 | 0.00484 | 1.8895 | 4 | 17.9291 | 99999 | 4283
4284 | 4.284 |  | 279 | 1.905 | 0.015489 | -0.00484 | 0.0010732 | 0.10197 | 0.2 | 0.001 | 11.7788 | 14.7452 | 11.7322 | 1.1817 | 7.3726 | 1.0699 | 10.2873 | 7.3726 | 0.12002 | 0.027484 | 0.092535 | 0.0015035 | 36.5606 | 2.305 | 6.1422 | 0.38725 | 0.078006 | 0.004918 | 1.8895 | 4 | 17.9291 | 99999 | 4284
4285 | 4.285 |  | 280 | 1.905 | 0.015484 | -0.004918 | 0.0010732 | 0.10197 | 0.2 | 0.002 | 11.7788 | 14.7357 | 11.7322 | 1.1817 | 7.3679 | 1.0699 | 10.2807 | 7.3679 | 0.11994 | 0.027407 | 0.092535 | 0.0015035 | 36.4581 | 2.3416 | 6.125 | 0.39338 | 0.077787 | 0.0049959 | 1.8895 | 4 | 17.9291 | 99999 | 4285
4286 | 4.286 |  | 281 | 1.905 | 0.015479 | -0.0049959 | 0.0010732 | 0.10197 | 0.2 | 0.003 | 11.779 | 14.7276 | 11.7324 | 1.1817 | 7.3638 | 1.07 | 10.2751 | 7.3638 | 0.11988 | 0.027341 | 0.092535 | 0.0015035 | 36.3705 | 2.378 | 6.1102 | 0.3995 | 0.0776 | 0.0050736 | 1.8895 | 4 | 17.9291 | 99999 | 4286
4287 | 4.287 |  | 282 | 1.905 | 0.015474 | -0.0050736 | 0.0010732 | 0.10197 | 0.2 | 0.004 | 11.7791 | 14.7194 | 11.7325 | 1.1817 | 7.3597 | 1.0701 | 10.2693 | 7.3597 | 0.11981 | 0.027274 | 0.092535 | 0.0015035 | 36.281 | 2.4143 | 6.0952 | 0.4056 | 0.077409 | 0.0051511 | 1.8895 | 4 | 17.9291 | 99999 | 4287
4288 | 4.288 |  | 283 | 1.905 | 0.015468 | -0.0051511 | 0.0010732 | 0.10197 | 0.2 | 0.005 | 11.7792 | 14.7111 | 11.7327 | 1.1817 | 7.3556 | 1.0702 | 10.2636 | 7.3556 | 0.11974 | 0.027207 | 0.092535 | 0.0015035 | 36.192 | 2.4505 | 6.0803 | 0.41169 | 0.077219 | 0.0052285 | 1.8895 | 4 | 17.9291 | 99999 | 4288
4289 | 4.289 |  | 284 | 1.905 | 0.015463 | -0.0052285 | 0.0010732 | 0.10197 | 0.2 | 0.006 | 11.7793 | 14.7029 | 11.7328 | 1.1817 | 7.3515 | 1.0703 | 10.2579 | 7.3515 | 0.11967 | 0.02714 | 0.092535 | 0.0015035 | 36.1032 | 2.4867 | 6.0653 | 0.41776 | 0.07703 | 0.0053056 | 1.8895 | 4 | 17.9291 | 99999 | 4289
4290 | 4.29 |  | 285 | 1.905 | 0.015458 | -0.0053056 | 0.0010732 | 0.10197 | 0.2 | 0.007 | 11.7795 | 14.6947 | 11.733 | 1.1818 | 7.3474 | 1.0704 | 10.2521 | 7.3474 | 0.11961 | 0.027074 | 0.092535 | 0.0015035 | 36.0146 | 2.5227 | 6.0504 | 0.42382 | 0.076841 | 0.0053825 | 1.8895 | 4 | 17.9291 | 99999 | 4290
4291 | 4.291 |  | 286 | 1.905 | 0.015453 | -0.0053825 | 0.0010732 | 0.10197 | 0.2 | 0.008 | 11.7796 | 14.6866 | 11.7331 | 1.1818 | 7.3433 | 1.0705 | 10.2465 | 7.3433 | 0.11954 | 0.027007 | 0.092535 | 0.0015035 | 35.9262 | 2.5587 | 6.0356 | 0.42986 | 0.076652 | 0.0054593 | 1.8896 | 4 | 17.9291 | 99999 | 4291
4292 | 4.292 |  | 287 | 1.905 | 0.015447 | -0.0054593 | 0.0010732 | 0.10197 | 0.2 | 0.009 | 11.7797 | 14.6784 | 11.7333 | 1.1818 | 7.3392 | 1.0705 | 10.2408 | 7.3392 | 0.11948 | 0.026941 | 0.092535 | 0.0015035 | 35.838 | 2.5946 | 6.0208 | 0.43589 | 0.076464 | 0.0055358 | 1.8896 | 4 | 17.9291 | 99999 | 4292
4293 | 4.293 |  | 288 | 1.905 | 0.015442 | -0.0055358 | 0.0010732 | 0.10197 | 0.2 | 0.01 | 11.7798 | 14.6703 | 11.7334 | 1.1818 | 7.3352 | 1.0706 | 10.2351 | 7.3352 | 0.11941 | 0.026875 | 0.092535 | 0.0015035 | 35.7501 | 2.6304 | 6.006 | 0.4419 | 0.076276 | 0.0056122 | 1.8896 | 4 | 17.9291 | 99999 | 4293
4294 | 4.294 |  | 289 | 1.905 | 0.015436 | -0.0056122 | 0.0010732 | 0.10197 | 0.2 | 0.011 | 11.7799 | 14.6622 | 11.7336 | 1.1819 | 7.3311 | 1.0707 | 10.2295 | 7.3311 | 0.11934 | 0.026809 | 0.092535 | 0.0015035 | 35.6623 | 2.6661 | 5.9913 | 0.4479 | 0.076089 | 0.0056884 | 1.8896 | 4 | 17.9291 | 99999 | 4294
4295 | 4.295 |  | 290 | 1.905 | 0.01543 | -0.0056884 | 0.0010732 | 0.10197 | 0.2 | 0.012 | 11.7801 | 14.6541 | 11.7337 | 1.1819 | 7.3271 | 1.0708 | 10.2238 | 7.3271 | 0.11928 | 0.026743 | 0.092535 | 0.0015035 | 35.5748 | 2.7017 | 5.9766 | 0.45389 | 0.075902 | 0.0057644 | 1.8896 | 4 | 17.9291 | 99999 | 4295
4296 | 4.296 |  | 291 | 1.905 | 0.015425 | -0.0057644 | 0.0010732 | 0.10197 | 0.2 | 0.013 | 11.7802 | 14.6461 | 11.7339 | 1.1819 | 7.323 | 1.0709 | 10.2182 | 7.323 | 0.11921 | 0.026678 | 0.092535 | 0.0015035 | 35.4875 | 2.7372 | 5.9619 | 0.45986 | 0.075716 | 0.0058402 | 1.8896 | 4 | 17.9291 | 99999 | 4296
4297 | 4.297 |  | 292 | 1.905 | 0.015419 | -0.0058402 | 0.0010732 | 0.10197 | 0.2 | 0.014 | 11.7803 | 14.638 | 11.734 | 1.1819 | 7.319 | 1.071 | 10.2126 | 7.319 | 0.11915 | 0.026612 | 0.092535 | 0.0015035 | 35.4004 | 2.7727 | 5.9473 | 0.46581 | 0.07553 | 0.0059158 | 1.8896 | 4 | 17.9291 | 99999 | 4297
4298 | 4.298 |  | 293 | 1.905 | 0.015413 | -0.0059158 | 0.0010732 | 0.10197 | 0.2 | 0.015 | 11.7804 | 14.63 | 11.7342 | 1.182 | 7.315 | 1.0711 | 10.207 | 7.315 | 0.11908 | 0.026547 | 0.092535 | 0.0015035 | 35.3135 | 2.808 | 5.9327 | 0.47175 | 0.075345 | 0.0059912 | 1.8896 | 4 | 17.9291 | 99999 | 4298
4299 | 4.299 |  | 294 | 1.905 | 0.015407 | -0.0059912 | 0.0010732 | 0.10197 | 0.2 | 0.016 | 11.7805 | 14.622 | 11.7343 | 1.182 | 7.311 | 1.0711 | 10.2014 | 7.311 | 0.11902 | 0.026482 | 0.092535 | 0.0015035 | 35.2269 | 2.8433 | 5.9181 | 0.47768 | 0.07516 | 0.0060665 | 1.8896 | 4 | 17.9291 | 99999 | 4299
4300 | 4.3 |  | 295 | 1.905 | 0.015401 | -0.0060665 | 0.0010732 | 0.10197 | 0.2 | 0.017 | 11.7807 | 14.614 | 11.7345 | 1.182 | 7.307 | 1.0712 | 10.1958 | 7.307 | 0.11895 | 0.026417 | 0.092535 | 0.0015035 | 35.1404 | 2.8785 | 5.9036 | 0.48359 | 0.074976 | 0.0061416 | 1.8896 | 4 | 17.9291 | 99999 | 4300
4301 | 4.301 |  | 296 | 1.905 | 0.015395 | -0.0061416 | 0.0010732 | 0.10197 | 0.2 | 0.018 | 11.7808 | 14.606 | 11.7346 | 1.182 | 7.303 | 1.0713 | 10.1903 | 7.303 | 0.11889 | 0.026352 | 0.092535 | 0.0015035 | 35.0542 | 2.9136 | 5.8891 | 0.48948 | 0.074792 | 0.0062164 | 1.8896 | 4 | 17.9291 | 99999 | 4301
4302 | 4.302 |  | 297 | 1.905 | 0.015388 | -0.0062164 | 0.0010732 | 0.10197 | 0.2 | 0.019 | 11.7809 | 14.5981 | 11.7348 | 1.182 | 7.2991 | 1.0714 | 10.1847 | 7.2991 | 0.11882 | 0.026287 | 0.092535 | 0.0015035 | 34.9681 | 2.9486 | 5.8746 | 0.49537 | 0.074608 | 0.0062911 | 1.8896 | 4 | 17.9291 | 99999 | 4302
4303 | 4.303 |  | 298 | 1.905 | 0.015382 | -0.0062911 | 0.00090909 | 0.10153 | 0.2 | 0.02 | 11.781 | 14.5152 | 11.7349 | 1.1768 | 7.2576 | 1.0662 | 10.1269 | 7.2576 | 0.11815 | 0.025613 | 0.092535 | 0.0015035 | 34.0707 | 2.9831 | 5.7239 | 0.50116 | 0.072693 | 0.0063648 | 1.8896 | 4 | 17.9291 | 99999 | 4303
4304 | 4.304 |  | 299 | 1.905 | 0.015376 | -0.0063648 | 0.00090909 | 0.10153 | 0.2 | 0.001 | 11.7823 | 14.5186 | 11.7364 | 1.1771 | 7.2593 | 1.0671 | 10.1293 | 7.2593 | 0.11817 | 0.02564 | 0.092535 | 0.0015035 | 34.1074 | 3.0172 | 5.73 | 0.50689 | 0.072772 | 0.0064375 | 1.8896 | 4 | 17.9291 | 99999 | 4304
4305 | 4.305 |  | 300 | 1.905 | 0.015369 | -0.0064375 | 0.00090909 | 0.10153 | 0.2 | 0.002 | 11.7822 | 14.5092 | 11.7363 | 1.1771 | 7.2546 | 1.0671 | 10.1227 | 7.2546 | 0.1181 | 0.025564 | 0.092535 | 0.0015035 | 34.0059 | 3.0513 | 5.713 | 0.51261 | 0.072555 | 0.0065102 | 1.8896 | 4 | 17.9291 | 99999 | 4305
4306 | 4.306 |  | 301 | 1.905 | 0.015363 | -0.0065102 | 0.00090909 | 0.10153 | 0.2 | 0.003 | 11.7824 | 14.5018 | 11.7365 | 1.1771 | 7.2509 | 1.0672 | 10.1175 | 7.2509 | 0.11804 | 0.025503 | 0.092535 | 0.0015035 | 33.925 | 3.0852 | 5.6994 | 0.51832 | 0.072382 | 0.0065827 | 1.8896 | 4 | 17.9291 | 99999 | 4306
4307 | 4.307 |  | 302 | 1.905 | 0.015356 | -0.0065827 | 0.00090909 | 0.10153 | 0.2 | 0.004 | 11.7825 | 14.494 | 11.7366 | 1.1771 | 7.247 | 1.0672 | 10.1121 | 7.247 | 0.11797 | 0.02544 | 0.092535 | 0.0015035 | 33.8414 | 3.1191 | 5.6854 | 0.52401 | 0.072204 | 0.006655 | 1.8897 | 4 | 17.9291 | 99999 | 4307
4308 | 4.308 |  | 303 | 1.905 | 0.01535 | -0.006655 | 0.00090909 | 0.10153 | 0.2 | 0.005 | 11.7826 | 14.4864 | 11.7368 | 1.1771 | 7.2432 | 1.0673 | 10.1068 | 7.2432 | 0.11791 | 0.025378 | 0.092535 | 0.0015035 | 33.7584 | 3.1529 | 5.6714 | 0.52969 | 0.072027 | 0.0067271 | 1.8897 | 4 | 17.9291 | 99999 | 4308
4309 | 4.309 |  | 304 | 1.905 | 0.015343 | -0.0067271 | 0.00090909 | 0.10153 | 0.2 | 0.006 | 11.7827 | 14.4787 | 11.7369 | 1.1772 | 7.2394 | 1.0674 | 10.1014 | 7.2394 | 0.11785 | 0.025315 | 0.092535 | 0.0015035 | 33.6755 | 3.1866 | 5.6575 | 0.53535 | 0.07185 | 0.006799 | 1.8897 | 4 | 17.9291 | 99999 | 4309
4310 | 4.31 |  | 305 | 1.905 | 0.015336 | -0.006799 | 0.00090909 | 0.10153 | 0.2 | 0.007 | 11.7828 | 14.4711 | 11.7371 | 1.1772 | 7.2355 | 1.0675 | 10.0961 | 7.2355 | 0.11779 | 0.025253 | 0.092535 | 0.0015035 | 33.5929 | 3.2203 | 5.6436 | 0.54101 | 0.071674 | 0.0068708 | 1.8897 | 4 | 17.9291 | 99999 | 4310
4311 | 4.311 |  | 306 | 1.905 | 0.015329 | -0.0068708 | 0.00090909 | 0.10153 | 0.2 | 0.008 | 11.7829 | 14.4635 | 11.7372 | 1.1772 | 7.2317 | 1.0676 | 10.0908 | 7.2317 | 0.11773 | 0.025191 | 0.092535 | 0.0015035 | 33.5104 | 3.2538 | 5.6298 | 0.54664 | 0.071498 | 0.0069424 | 1.8897 | 4 | 17.9291 | 99999 | 4311
4312 | 4.312 |  | 307 | 1.905 | 0.015322 | -0.0069424 | 0.00090909 | 0.10153 | 0.2 | 0.009 | 11.783 | 14.4559 | 11.7373 | 1.1772 | 7.2279 | 1.0676 | 10.0855 | 7.2279 | 0.11766 | 0.02513 | 0.092535 | 0.0015035 | 33.4282 | 3.2873 | 5.6159 | 0.55226 | 0.071322 | 0.0070138 | 1.8897 | 4 | 17.9291 | 99999 | 4312
4313 | 4.313 |  | 308 | 1.905 | 0.015315 | -0.0070138 | 0.00090909 | 0.10153 | 0.2 | 0.01 | 11.7832 | 14.4483 | 11.7375 | 1.1772 | 7.2241 | 1.0677 | 10.0802 | 7.2241 | 0.1176 | 0.025068 | 0.092535 | 0.0015035 | 33.3461 | 3.3207 | 5.6021 | 0.55787 | 0.071147 | 0.007085 | 1.8897 | 4 | 17.9291 | 99999 | 4313
4314 | 4.314 |  | 309 | 1.905 | 0.015308 | -0.007085 | 0.00090909 | 0.10153 | 0.2 | 0.011 | 11.7833 | 14.4407 | 11.7376 | 1.1773 | 7.2204 | 1.0678 | 10.0749 | 7.2204 | 0.11754 | 0.025006 | 0.092535 | 0.0015035 | 33.2643 | 3.354 | 5.5884 | 0.56347 | 0.070973 | 0.0071561 | 1.8897 | 4 | 17.9291 | 99999 | 4314
4315 | 4.315 |  | 310 | 1.905 | 0.015301 | -0.0071561 | 0.00090909 | 0.10153 | 0.2 | 0.012 | 11.7834 | 14.4332 | 11.7378 | 1.1773 | 7.2166 | 1.0679 | 10.0697 | 7.2166 | 0.11748 | 0.024945 | 0.092535 | 0.0015035 | 33.1826 | 3.3872 | 5.5747 | 0.56905 | 0.070798 | 0.0072269 | 1.8897 | 4 | 17.9291 | 99999 | 4315
4316 | 4.316 |  | 311 | 1.905 | 0.015294 | -0.0072269 | 0.00090909 | 0.10153 | 0.2 | 0.013 | 11.7835 | 14.4257 | 11.7379 | 1.1773 | 7.2128 | 1.068 | 10.0644 | 7.2128 | 0.11742 | 0.024884 | 0.092535 | 0.0015035 | 33.1012 | 3.4203 | 5.561 | 0.57462 | 0.070625 | 0.0072977 | 1.8897 | 4 | 17.9291 | 99999 | 4316
4317 | 4.317 |  | 312 | 1.905 | 0.015286 | -0.0072977 | 0.00090909 | 0.10153 | 0.2 | 0.014 | 11.7836 | 14.4182 | 11.738 | 1.1773 | 7.2091 | 1.068 | 10.0592 | 7.2091 | 0.11736 | 0.024823 | 0.092535 | 0.0015035 | 33.02 | 3.4534 | 5.5474 | 0.58017 | 0.070451 | 0.0073682 | 1.8897 | 4 | 17.9291 | 99999 | 4317
4318 | 4.318 |  | 313 | 1.905 | 0.015279 | -0.0073682 | 0.00090909 | 0.10153 | 0.2 | 0.015 | 11.7837 | 14.4107 | 11.7382 | 1.1774 | 7.2053 | 1.0681 | 10.054 | 7.2053 | 0.1173 | 0.024762 | 0.092535 | 0.0015035 | 32.9389 | 3.4864 | 5.5337 | 0.58571 | 0.070278 | 0.0074386 | 1.8897 | 4 | 17.9291 | 99999 | 4318
4319 | 4.319 |  | 314 | 1.905 | 0.015272 | -0.0074386 | 0.00090909 | 0.10153 | 0.2 | 0.016 | 11.7838 | 14.4032 | 11.7383 | 1.1774 | 7.2016 | 1.0682 | 10.0488 | 7.2016 | 0.11724 | 0.024701 | 0.092535 | 0.0015035 | 32.8581 | 3.5193 | 5.5202 | 0.59124 | 0.070106 | 0.0075088 | 1.8897 | 4 | 17.9291 | 99999 | 4319
4320 | 4.32 |  | 315 | 1.905 | 0.015264 | -0.0075088 | 0.00090909 | 0.10153 | 0.2 | 0.017 | 11.784 | 14.3958 | 11.7384 | 1.1774 | 7.1979 | 1.0683 | 10.0436 | 7.1979 | 0.11717 | 0.02464 | 0.092535 | 0.0015035 | 32.7774 | 3.5521 | 5.5066 | 0.59675 | 0.069934 | 0.0075788 | 1.8897 | 4 | 17.9291 | 99999 | 4320
4321 | 4.321 |  | 316 | 1.905 | 0.015256 | -0.0075788 | 0.00090909 | 0.10153 | 0.2 | 0.018 | 11.7841 | 14.3883 | 11.7386 | 1.1774 | 7.1942 | 1.0683 | 10.0384 | 7.1942 | 0.11711 | 0.02458 | 0.092535 | 0.0015035 | 32.697 | 3.5848 | 5.4931 | 0.60225 | 0.069762 | 0.0076486 | 1.8898 | 4 | 17.9291 | 99999 | 4321
4322 | 4.322 |  | 317 | 1.905 | 0.015249 | -0.0076486 | 0.00090909 | 0.10153 | 0.2 | 0.019 | 11.7842 | 14.3809 | 11.7387 | 1.1774 | 7.1905 | 1.0684 | 10.0332 | 7.1905 | 0.11705 | 0.02452 | 0.092535 | 0.0015035 | 32.6167 | 3.6175 | 5.4796 | 0.60774 | 0.069591 | 0.0077183 | 1.8898 | 4 | 17.9291 | 99999 | 4322
4323 | 4.323 |  | 318 | 1.905 | 0.015241 | -0.0077183 | 0.00075228 | 0.10096 | 0.2 | 0.02 | 11.7843 | 14.2787 | 11.7388 | 1.1708 | 7.1393 | 1.0619 | 9.9619 | 7.1393 | 0.11622 | 0.023687 | 0.092535 | 0.0015035 | 31.5097 | 3.6496 | 5.2936 | 0.61313 | 0.067229 | 0.0077867 | 1.8898 | 4 | 17.9291 | 99999 | 4323
4324 | 4.324 |  | 319 | 1.905 | 0.015233 | -0.0077867 | 0.00075228 | 0.10096 | 0.2 | 0.001 | 11.7858 | 14.2856 | 11.7407 | 1.1711 | 7.1428 | 1.0629 | 9.9667 | 7.1428 | 0.11628 | 0.023744 | 0.092535 | 0.0015035 | 31.5845 | 3.6811 | 5.3062 | 0.61843 | 0.067389 | 0.007854 | 1.8898 | 4 | 17.9291 | 99999 | 4324
4325 | 4.325 |  | 320 | 1.905 | 0.015225 | -0.007854 | 0.00075228 | 0.10096 | 0.2 | 0.002 | 11.7857 | 14.2764 | 11.7406 | 1.1711 | 7.1382 | 1.0629 | 9.9602 | 7.1382 | 0.1162 | 0.023668 | 0.092535 | 0.0015035 | 31.4844 | 3.7126 | 5.2894 | 0.62372 | 0.067175 | 0.0079213 | 1.8898 | 4 | 17.9291 | 99999 | 4325
4326 | 4.326 |  | 321 | 1.905 | 0.015218 | -0.0079213 | 0.00075228 | 0.10096 | 0.2 | 0.003 | 11.7859 | 14.2695 | 11.7407 | 1.1711 | 7.1348 | 1.063 | 9.9555 | 7.1348 | 0.11615 | 0.023613 | 0.092535 | 0.0015035 | 31.4105 | 3.7441 | 5.277 | 0.62901 | 0.067017 | 0.0079884 | 1.8898 | 4 | 17.9291 | 99999 | 4326
4327 | 4.327 |  | 322 | 1.905 | 0.01521 | -0.0079884 | 0.00075228 | 0.10096 | 0.2 | 0.004 | 11.786 | 14.2624 | 11.7409 | 1.1712 | 7.1312 | 1.063 | 9.9505 | 7.1312 | 0.11609 | 0.023554 | 0.092535 | 0.0015035 | 31.3329 | 3.7755 | 5.2639 | 0.63428 | 0.066852 | 0.0080553 | 1.8898 | 4 | 17.9291 | 99999 | 4327
4328 | 4.328 |  | 323 | 1.905 | 0.015202 | -0.0080553 | 0.00075228 | 0.10096 | 0.2 | 0.005 | 11.7861 | 14.2553 | 11.741 | 1.1712 | 7.1276 | 1.0631 | 9.9455 | 7.1276 | 0.11603 | 0.023497 | 0.092535 | 0.0015035 | 31.256 | 3.8068 | 5.251 | 0.63954 | 0.066688 | 0.0081221 | 1.8898 | 4 | 17.9291 | 99999 | 4328
4329 | 4.329 |  | 324 | 1.905 | 0.015193 | -0.0081221 | 0.00075228 | 0.10096 | 0.2 | 0.006 | 11.7862 | 14.2482 | 11.7411 | 1.1712 | 7.1241 | 1.0632 | 9.9406 | 7.1241 | 0.11597 | 0.023439 | 0.092535 | 0.0015035 | 31.1793 | 3.838 | 5.2381 | 0.64478 | 0.066524 | 0.0081887 | 1.8898 | 4 | 17.9291 | 99999 | 4329
4330 | 4.33 |  | 325 | 1.905 | 0.015185 | -0.0081887 | 0.00075228 | 0.10096 | 0.2 | 0.007 | 11.7863 | 14.2411 | 11.7413 | 1.1712 | 7.1206 | 1.0633 | 9.9357 | 7.1206 | 0.11592 | 0.023381 | 0.092535 | 0.0015035 | 31.1028 | 3.8691 | 5.2253 | 0.65001 | 0.066361 | 0.0082551 | 1.8898 | 4 | 17.9291 | 99999 | 4330
4331 | 4.331 |  | 326 | 1.905 | 0.015177 | -0.0082551 | 0.00075228 | 0.10096 | 0.2 | 0.008 | 11.7864 | 14.2341 | 11.7414 | 1.1712 | 7.117 | 1.0633 | 9.9307 | 7.117 | 0.11586 | 0.023324 | 0.092535 | 0.0015035 | 31.0264 | 3.9002 | 5.2124 | 0.65523 | 0.066198 | 0.0083214 | 1.8898 | 4 | 17.9291 | 99999 | 4331
4332 | 4.332 |  | 327 | 1.905 | 0.015169 | -0.0083214 | 0.00075228 | 0.10096 | 0.2 | 0.009 | 11.7865 | 14.227 | 11.7415 | 1.1713 | 7.1135 | 1.0634 | 9.9258 | 7.1135 | 0.1158 | 0.023267 | 0.092535 | 0.0015035 | 30.9503 | 3.9312 | 5.1996 | 0.66044 | 0.066035 | 0.0083875 | 1.8898 | 4 | 17.9291 | 99999 | 4332
4333 | 4.333 |  | 328 | 1.905 | 0.01516 | -0.0083875 | 0.00075228 | 0.10096 | 0.2 | 0.01 | 11.7866 | 14.22 | 11.7416 | 1.1713 | 7.11 | 1.0635 | 9.9209 | 7.11 | 0.11574 | 0.02321 | 0.092535 | 0.0015035 | 30.8743 | 3.9621 | 5.1869 | 0.66563 | 0.065873 | 0.0084535 | 1.8898 | 4 | 17.9291 | 99999 | 4333
4334 | 4.334 |  | 329 | 1.905 | 0.015152 | -0.0084535 | 0.00075228 | 0.10096 | 0.2 | 0.011 | 11.7867 | 14.213 | 11.7418 | 1.1713 | 7.1065 | 1.0636 | 9.916 | 7.1065 | 0.11569 | 0.023153 | 0.092535 | 0.0015035 | 30.7985 | 3.9929 | 5.1741 | 0.67081 | 0.065712 | 0.0085193 | 1.8899 | 4 | 17.9291 | 99999 | 4334
4335 | 4.335 |  | 330 | 1.905 | 0.015143 | -0.0085193 | 0.00075228 | 0.10096 | 0.2 | 0.012 | 11.7868 | 14.206 | 11.7419 | 1.1713 | 7.103 | 1.0636 | 9.9112 | 7.103 | 0.11563 | 0.023096 | 0.092535 | 0.0015035 | 30.7229 | 4.0237 | 5.1614 | 0.67598 | 0.06555 | 0.0085849 | 1.8899 | 4 | 17.9291 | 99999 | 4335
4336 | 4.336 |  | 331 | 1.905 | 0.015135 | -0.0085849 | 0.00075228 | 0.10096 | 0.2 | 0.013 | 11.7869 | 14.1991 | 11.742 | 1.1713 | 7.0995 | 1.0637 | 9.9063 | 7.0995 | 0.11557 | 0.023039 | 0.092535 | 0.0015035 | 30.6475 | 4.0544 | 5.1488 | 0.68113 | 0.065389 | 0.0086504 | 1.8899 | 4 | 17.9291 | 99999 | 4336
4337 | 4.337 |  | 332 | 1.905 | 0.015126 | -0.0086504 | 0.00075228 | 0.10096 | 0.2 | 0.014 | 11.787 | 14.1921 | 11.7421 | 1.1714 | 7.0961 | 1.0638 | 9.9015 | 7.0961 | 0.11552 | 0.022983 | 0.092535 | 0.0015035 | 30.5723 | 4.085 | 5.1361 | 0.68628 | 0.065229 | 0.0087157 | 1.8899 | 4 | 17.9291 | 99999 | 4337
4338 | 4.338 |  | 333 | 1.905 | 0.015117 | -0.0087157 | 0.00075228 | 0.10096 | 0.2 | 0.015 | 11.7871 | 14.1852 | 11.7423 | 1.1714 | 7.0926 | 1.0638 | 9.8966 | 7.0926 | 0.11546 | 0.022926 | 0.092535 | 0.0015035 | 30.4972 | 4.1155 | 5.1235 | 0.69141 | 0.065069 | 0.0087808 | 1.8899 | 4 | 17.9291 | 99999 | 4338
4339 | 4.339 |  | 334 | 1.905 | 0.015109 | -0.0087808 | 0.00075228 | 0.10096 | 0.2 | 0.016 | 11.7872 | 14.1783 | 11.7424 | 1.1714 | 7.0891 | 1.0639 | 9.8918 | 7.0891 | 0.1154 | 0.02287 | 0.092535 | 0.0015035 | 30.4223 | 4.146 | 5.111 | 0.69652 | 0.064909 | 0.0088458 | 1.8899 | 4 | 17.9291 | 99999 | 4339
4340 | 4.34 |  | 335 | 1.905 | 0.0151 | -0.0088458 | 0.00075228 | 0.10096 | 0.2 | 0.017 | 11.7873 | 14.1714 | 11.7425 | 1.1714 | 7.0857 | 1.064 | 9.887 | 7.0857 | 0.11535 | 0.022814 | 0.092535 | 0.0015035 | 30.3477 | 4.1764 | 5.0984 | 0.70163 | 0.06475 | 0.0089107 | 1.8899 | 4 | 17.9291 | 99999 | 4340
4341 | 4.341 |  | 336 | 1.905 | 0.015091 | -0.0089107 | 0.00075228 | 0.10096 | 0.2 | 0.018 | 11.7874 | 14.1645 | 11.7426 | 1.1714 | 7.0822 | 1.0641 | 9.8822 | 7.0822 | 0.11529 | 0.022758 | 0.092535 | 0.0015035 | 30.2732 | 4.2067 | 5.0859 | 0.70672 | 0.064591 | 0.0089753 | 1.8899 | 4 | 17.9291 | 99999 | 4341
4342 | 4.342 |  | 337 | 1.905 | 0.015082 | -0.0089753 | 0.00075228 | 0.10096 | 0.2 | 0.019 | 11.7875 | 14.1576 | 11.7428 | 1.1715 | 7.0788 | 1.0641 | 9.8774 | 7.0788 | 0.11524 | 0.022702 | 0.092535 | 0.0015035 | 30.1989 | 4.2369 | 5.0734 | 0.7118 | 0.064432 | 0.0090398 | 1.8899 | 4 | 17.9291 | 99999 | 4342
4343 | 4.343 |  | 338 | 1.905 | 0.015073 | -0.0090398 | 0.00060329 | 0.10029 | 0.2 | 0.02 | 11.7876 | 14.0374 | 11.7429 | 1.1636 | 7.0187 | 1.0563 | 9.7936 | 7.0187 | 0.11426 | 0.021724 | 0.092535 | 0.0015035 | 28.8975 | 4.2664 | 4.8548 | 0.71676 | 0.061656 | 0.0091029 | 1.8899 | 4 | 17.9291 | 99999 | 4343
4344 | 4.344 |  | 339 | 1.905 | 0.015064 | -0.0091029 | 0.00060329 | 0.10029 | 0.2 | 0.001 | 11.7894 | 14.0476 | 11.7451 | 1.1639 | 7.0238 | 1.0575 | 9.8007 | 7.0238 | 0.11434 | 0.021807 | 0.092535 | 0.0015035 | 29.0081 | 4.2954 | 4.8734 | 0.72163 | 0.061892 | 0.0091647 | 1.8899 | 4 | 17.9291 | 99999 | 4344
4345 | 4.345 |  | 340 | 1.905 | 0.015055 | -0.0091647 | 0.00060329 | 0.10029 | 0.2 | 0.002 | 11.7893 | 14.0386 | 11.7449 | 1.1639 | 7.0193 | 1.0574 | 9.7944 | 7.0193 | 0.11427 | 0.021733 | 0.092535 | 0.0015035 | 28.91 | 4.3244 | 4.8569 | 0.72649 | 0.061682 | 0.0092265 | 1.89 | 4 | 17.9291 | 99999 | 4345
4346 | 4.346 |  | 341 | 1.905 | 0.015045 | -0.0092265 | 0.00060329 | 0.10029 | 0.2 | 0.003 | 11.7894 | 14.0324 | 11.7451 | 1.1639 | 7.0162 | 1.0575 | 9.79 | 7.0162 | 0.11422 | 0.021683 | 0.092535 | 0.0015035 | 28.843 | 4.3532 | 4.8456 | 0.73134 | 0.061539 | 0.0092881 | 1.89 | 4 | 17.9291 | 99999 | 4346
4347 | 4.347 |  | 342 | 1.905 | 0.015036 | -0.0092881 | 0.00060329 | 0.10029 | 0.2 | 0.004 | 11.7895 | 14.0258 | 11.7452 | 1.1639 | 7.0129 | 1.0576 | 9.7854 | 7.0129 | 0.11416 | 0.021629 | 0.092535 | 0.0015035 | 28.7716 | 4.382 | 4.8336 | 0.73618 | 0.061387 | 0.0093495 | 1.89 | 4 | 17.9291 | 99999 | 4347
4348 | 4.348 |  | 343 | 1.905 | 0.015027 | -0.0093495 | 0.00060329 | 0.10029 | 0.2 | 0.005 | 11.7896 | 14.0193 | 11.7453 | 1.1639 | 7.0096 | 1.0577 | 9.7809 | 7.0096 | 0.11411 | 0.021576 | 0.092535 | 0.0015035 | 28.7011 | 4.4108 | 4.8218 | 0.74101 | 0.061237 | 0.0094108 | 1.89 | 4 | 17.9291 | 99999 | 4348
4349 | 4.349 |  | 344 | 1.905 | 0.015017 | -0.0094108 | 0.00060329 | 0.10029 | 0.2 | 0.006 | 11.7897 | 14.0128 | 11.7454 | 1.164 | 7.0064 | 1.0577 | 9.7764 | 7.0064 | 0.11406 | 0.021523 | 0.092535 | 0.0015035 | 28.6306 | 4.4394 | 4.8099 | 0.74583 | 0.061086 | 0.009472 | 1.89 | 4 | 17.9291 | 99999 | 4349
4350 | 4.35 |  | 345 | 1.905 | 0.015008 | -0.009472 | 0.00060329 | 0.10029 | 0.2 | 0.007 | 11.7898 | 14.0063 | 11.7455 | 1.164 | 7.0031 | 1.0578 | 9.7718 | 7.0031 | 0.114 | 0.02147 | 0.092535 | 0.0015035 | 28.5603 | 4.468 | 4.7981 | 0.75063 | 0.060936 | 0.009533 | 1.89 | 4 | 17.9291 | 99999 | 4350
4351 | 4.351 |  | 346 | 1.905 | 0.014998 | -0.009533 | 0.00060329 | 0.10029 | 0.2 | 0.008 | 11.7899 | 13.9998 | 11.7456 | 1.164 | 6.9999 | 1.0579 | 9.7673 | 6.9999 | 0.11395 | 0.021417 | 0.092535 | 0.0015035 | 28.4902 | 4.4966 | 4.7864 | 0.75542 | 0.060787 | 0.0095939 | 1.89 | 4 | 17.9291 | 99999 | 4351
4352 | 4.352 |  | 347 | 1.905 | 0.014989 | -0.0095939 | 0.00060329 | 0.10029 | 0.2 | 0.009 | 11.79 | 13.9934 | 11.7458 | 1.164 | 6.9967 | 1.0579 | 9.7628 | 6.9967 | 0.1139 | 0.021365 | 0.092535 | 0.0015035 | 28.4203 | 4.525 | 4.7746 | 0.7602 | 0.060637 | 0.0096546 | 1.89 | 4 | 17.9291 | 99999 | 4352
4353 | 4.353 |  | 348 | 1.905 | 0.014979 | -0.0096546 | 0.00060329 | 0.10029 | 0.2 | 0.01 | 11.7901 | 13.9869 | 11.7459 | 1.164 | 6.9935 | 1.058 | 9.7583 | 6.9935 | 0.11385 | 0.021312 | 0.092535 | 0.0015035 | 28.3505 | 4.5534 | 4.7629 | 0.76497 | 0.060489 | 0.0097151 | 1.89 | 4 | 17.9291 | 99999 | 4353
4354 | 4.354 |  | 349 | 1.905 | 0.014969 | -0.0097151 | 0.00060329 | 0.10029 | 0.2 | 0.011 | 11.7902 | 13.9805 | 11.746 | 1.164 | 6.9902 | 1.0581 | 9.7538 | 6.9902 | 0.11379 | 0.02126 | 0.092535 | 0.0015035 | 28.2809 | 4.5817 | 4.7512 | 0.76973 | 0.06034 | 0.0097756 | 1.89 | 4 | 17.9291 | 99999 | 4354
4355 | 4.355 |  | 350 | 1.905 | 0.014959 | -0.0097756 | 0.00060329 | 0.10029 | 0.2 | 0.012 | 11.7903 | 13.9741 | 11.7461 | 1.1641 | 6.987 | 1.0581 | 9.7494 | 6.987 | 0.11374 | 0.021208 | 0.092535 | 0.0015035 | 28.2115 | 4.61 | 4.7395 | 0.77447 | 0.060192 | 0.0098358 | 1.8901 | 4 | 17.9291 | 99999 | 4355
4356 | 4.356 |  | 351 | 1.905 | 0.01495 | -0.0098358 | 0.00060329 | 0.10029 | 0.2 | 0.013 | 11.7904 | 13.9677 | 11.7462 | 1.1641 | 6.9838 | 1.0582 | 9.7449 | 6.9838 | 0.11369 | 0.021156 | 0.092535 | 0.0015035 | 28.1422 | 4.6381 | 4.7279 | 0.77921 | 0.060044 | 0.0098959 | 1.8901 | 4 | 17.9291 | 99999 | 4356
4357 | 4.357 |  | 352 | 1.905 | 0.01494 | -0.0098959 | 0.00060329 | 0.10029 | 0.2 | 0.014 | 11.7905 | 13.9613 | 11.7463 | 1.1641 | 6.9806 | 1.0583 | 9.7404 | 6.9806 | 0.11364 | 0.021104 | 0.092535 | 0.0015035 | 28.0731 | 4.6663 | 4.7163 | 0.78393 | 0.059897 | 0.0099559 | 1.8901 | 4 | 17.9291 | 99999 | 4357
4358 | 4.358 |  | 353 | 1.905 | 0.01493 | -0.0099559 | 0.00060329 | 0.10029 | 0.2 | 0.015 | 11.7906 | 13.9549 | 11.7465 | 1.1641 | 6.9775 | 1.0583 | 9.736 | 6.9775 | 0.11359 | 0.021052 | 0.092535 | 0.0015035 | 28.0042 | 4.6943 | 4.7047 | 0.78864 | 0.05975 | 0.010016 | 1.8901 | 4 | 17.9291 | 99999 | 4358
4359 | 4.359 |  | 354 | 1.905 | 0.01492 | -0.010016 | 0.00060329 | 0.10029 | 0.2 | 0.016 | 11.7907 | 13.9486 | 11.7466 | 1.1641 | 6.9743 | 1.0584 | 9.7316 | 6.9743 | 0.11353 | 0.021 | 0.092535 | 0.0015035 | 27.9354 | 4.7223 | 4.6932 | 0.79334 | 0.059603 | 0.010075 | 1.8901 | 4 | 17.9291 | 99999 | 4359
4360 | 4.36 |  | 355 | 1.905 | 0.01491 | -0.010075 | 0.00060329 | 0.10029 | 0.2 | 0.017 | 11.7908 | 13.9422 | 11.7467 | 1.1642 | 6.9711 | 1.0585 | 9.7271 | 6.9711 | 0.11348 | 0.020949 | 0.092535 | 0.0015035 | 27.8668 | 4.7502 | 4.6816 | 0.79803 | 0.059457 | 0.010135 | 1.8901 | 4 | 17.9291 | 99999 | 4360
4361 | 4.361 |  | 356 | 1.905 | 0.0149 | -0.010135 | 0.00060329 | 0.10029 | 0.2 | 0.018 | 11.7909 | 13.9359 | 11.7468 | 1.1642 | 6.968 | 1.0585 | 9.7227 | 6.968 | 0.11343 | 0.020897 | 0.092535 | 0.0015035 | 27.7984 | 4.778 | 4.6701 | 0.8027 | 0.059311 | 0.010194 | 1.8901 | 4 | 17.9291 | 99999 | 4361
4362 | 4.362 |  | 357 | 1.905 | 0.014889 | -0.010194 | 0.00060329 | 0.10029 | 0.2 | 0.019 | 11.791 | 13.9296 | 11.7469 | 1.1642 | 6.9648 | 1.0586 | 9.7183 | 6.9648 | 0.11338 | 0.020846 | 0.092535 | 0.0015035 | 27.7302 | 4.8058 | 4.6587 | 0.80737 | 0.059165 | 0.010254 | 1.8901 | 4 | 17.9291 | 99999 | 4362
4363 | 4.363 |  | 358 | 1.905 | 0.014879 | -0.010254 | 0.00046256 | 0.099516 | 0.2 | 0.02 | 11.7911 | 13.7929 | 11.747 | 1.1551 | 6.8965 | 1.0496 | 9.623 | 6.8965 | 0.11227 | 0.019733 | 0.092535 | 0.0015035 | 26.25 | 4.8327 | 4.41 | 0.8119 | 0.056007 | 0.010311 | 1.8901 | 4 | 17.9291 | 99999 | 4363
4364 | 4.364 |  | 359 | 1.905 | 0.014869 | -0.010311 | 0.00046256 | 0.099516 | 0.2 | 0.001 | 11.7931 | 13.8062 | 11.7495 | 1.1555 | 6.9031 | 1.051 | 9.6323 | 6.9031 | 0.11238 | 0.019842 | 0.092535 | 0.0015035 | 26.3942 | 4.8591 | 4.4342 | 0.81632 | 0.056315 | 0.010367 | 1.8901 | 4 | 17.9291 | 99999 | 4364
4365 | 4.365 |  | 360 | 1.905 | 0.014858 | -0.010367 | 0.00046256 | 0.099516 | 0.2 | 0.002 | 11.7929 | 13.7974 | 11.7493 | 1.1555 | 6.8987 | 1.0509 | 9.6261 | 6.8987 | 0.1123 | 0.01977 | 0.092535 | 0.0015035 | 26.2985 | 4.8854 | 4.4182 | 0.82075 | 0.056111 | 0.010424 | 1.8902 | 4 | 17.9291 | 99999 | 4365
4366 | 4.366 |  | 361 | 1.905 | 0.014848 | -0.010424 | 0.00046256 | 0.099516 | 0.2 | 0.003 | 11.793 | 13.7919 | 11.7494 | 1.1555 | 6.8959 | 1.0509 | 9.6222 | 6.8959 | 0.11226 | 0.019725 | 0.092535 | 0.0015035 | 26.2385 | 4.9117 | 4.4081 | 0.82516 | 0.055983 | 0.01048 | 1.8902 | 4 | 17.9291 | 99999 | 4366
4367 | 4.367 |  | 362 | 1.905 | 0.014838 | -0.01048 | 0.00046256 | 0.099516 | 0.2 | 0.004 | 11.7931 | 13.7858 | 11.7495 | 1.1555 | 6.8929 | 1.051 | 9.618 | 6.8929 | 0.11221 | 0.019676 | 0.092535 | 0.0015035 | 26.1734 | 4.9379 | 4.3971 | 0.82957 | 0.055844 | 0.010535 | 1.8902 | 4 | 17.9291 | 99999 | 4367
4368 | 4.368 |  | 363 | 1.905 | 0.014827 | -0.010535 | 0.00046256 | 0.099516 | 0.2 | 0.005 | 11.7932 | 13.7799 | 11.7496 | 1.1555 | 6.89 | 1.0511 | 9.6139 | 6.89 | 0.11216 | 0.019628 | 0.092535 | 0.0015035 | 26.1092 | 4.964 | 4.3864 | 0.83396 | 0.055707 | 0.010591 | 1.8902 | 4 | 17.9291 | 99999 | 4368
4369 | 4.369 |  | 364 | 1.905 | 0.014816 | -0.010591 | 0.00046256 | 0.099516 | 0.2 | 0.006 | 11.7933 | 13.774 | 11.7498 | 1.1555 | 6.887 | 1.0511 | 9.6098 | 6.887 | 0.11211 | 0.019579 | 0.092535 | 0.0015035 | 26.0451 | 4.9901 | 4.3756 | 0.83834 | 0.05557 | 0.010647 | 1.8902 | 4 | 17.9291 | 99999 | 4369
4370 | 4.37 |  | 365 | 1.905 | 0.014806 | -0.010647 | 0.00046256 | 0.099516 | 0.2 | 0.007 | 11.7934 | 13.7681 | 11.7499 | 1.1555 | 6.884 | 1.0512 | 9.6056 | 6.884 | 0.11207 | 0.019531 | 0.092535 | 0.0015035 | 25.9812 | 5.0161 | 4.3648 | 0.84271 | 0.055433 | 0.010702 | 1.8902 | 4 | 17.9291 | 99999 | 4370
4371 | 4.371 |  | 366 | 1.905 | 0.014795 | -0.010702 | 0.00046256 | 0.099516 | 0.2 | 0.008 | 11.7935 | 13.7622 | 11.75 | 1.1556 | 6.8811 | 1.0512 | 9.6015 | 6.8811 | 0.11202 | 0.019483 | 0.092535 | 0.0015035 | 25.9174 | 5.0421 | 4.3541 | 0.84707 | 0.055297 | 0.010758 | 1.8902 | 4 | 17.9291 | 99999 | 4371
4372 | 4.372 |  | 367 | 1.905 | 0.014784 | -0.010758 | 0.00046256 | 0.099516 | 0.2 | 0.009 | 11.7936 | 13.7563 | 11.7501 | 1.1556 | 6.8782 | 1.0513 | 9.5974 | 6.8782 | 0.11197 | 0.019435 | 0.092535 | 0.0015035 | 25.8537 | 5.068 | 4.3434 | 0.85142 | 0.055162 | 0.010813 | 1.8902 | 4 | 17.9291 | 99999 | 4372
4373 | 4.373 |  | 368 | 1.905 | 0.014773 | -0.010813 | 0.00046256 | 0.099516 | 0.2 | 0.01 | 11.7937 | 13.7505 | 11.7502 | 1.1556 | 6.8752 | 1.0514 | 9.5933 | 6.8752 | 0.11192 | 0.019388 | 0.092535 | 0.0015035 | 25.7902 | 5.0938 | 4.3328 | 0.85576 | 0.055026 | 0.010868 | 1.8902 | 4 | 17.9291 | 99999 | 4373
4374 | 4.374 |  | 369 | 1.905 | 0.014763 | -0.010868 | 0.00046256 | 0.099516 | 0.2 | 0.011 | 11.7937 | 13.7446 | 11.7503 | 1.1556 | 6.8723 | 1.0514 | 9.5893 | 6.8723 | 0.11187 | 0.01934 | 0.092535 | 0.0015035 | 25.7269 | 5.1195 | 4.3221 | 0.86008 | 0.054891 | 0.010923 | 1.8902 | 4 | 17.9291 | 99999 | 4374
4375 | 4.375 |  | 370 | 1.905 | 0.014752 | -0.010923 | 0.00046256 | 0.099516 | 0.2 | 0.012 | 11.7938 | 13.7388 | 11.7504 | 1.1556 | 6.8694 | 1.0515 | 9.5852 | 6.8694 | 0.11183 | 0.019293 | 0.092535 | 0.0015035 | 25.6637 | 5.1452 | 4.3115 | 0.8644 | 0.054756 | 0.010978 | 1.8903 | 4 | 17.9291 | 99999 | 4375
4376 | 4.376 |  | 371 | 1.905 | 0.014741 | -0.010978 | 0.00046256 | 0.099516 | 0.2 | 0.013 | 11.7939 | 13.733 | 11.7505 | 1.1556 | 6.8665 | 1.0516 | 9.5811 | 6.8665 | 0.11178 | 0.019245 | 0.092535 | 0.0015035 | 25.6007 | 5.1709 | 4.3009 | 0.86871 | 0.054622 | 0.011033 | 1.8903 | 4 | 17.9291 | 99999 | 4376
4377 | 4.377 |  | 372 | 1.905 | 0.01473 | -0.011033 | 0.00046256 | 0.099516 | 0.2 | 0.014 | 11.794 | 13.7271 | 11.7506 | 1.1557 | 6.8636 | 1.0516 | 9.5771 | 6.8636 | 0.11173 | 0.019198 | 0.092535 | 0.0015035 | 25.5379 | 5.1964 | 4.2904 | 0.873 | 0.054488 | 0.011087 | 1.8903 | 4 | 17.9291 | 99999 | 4377
4378 | 4.378 |  | 373 | 1.905 | 0.014719 | -0.011087 | 0.00046256 | 0.099516 | 0.2 | 0.015 | 11.7941 | 13.7214 | 11.7507 | 1.1557 | 6.8607 | 1.0517 | 9.573 | 6.8607 | 0.11169 | 0.019151 | 0.092535 | 0.0015035 | 25.4752 | 5.2219 | 4.2798 | 0.87729 | 0.054354 | 0.011142 | 1.8903 | 4 | 17.9291 | 99999 | 4378
4379 | 4.379 |  | 374 | 1.905 | 0.014707 | -0.011142 | 0.00046256 | 0.099516 | 0.2 | 0.016 | 11.7942 | 13.7156 | 11.7508 | 1.1557 | 6.8578 | 1.0517 | 9.569 | 6.8578 | 0.11164 | 0.019104 | 0.092535 | 0.0015035 | 25.4126 | 5.2474 | 4.2693 | 0.88156 | 0.05422 | 0.011196 | 1.8903 | 4 | 17.9291 | 99999 | 4379
4380 | 4.38 |  | 375 | 1.905 | 0.014696 | -0.011196 | 0.00046256 | 0.099516 | 0.2 | 0.017 | 11.7943 | 13.7098 | 11.7509 | 1.1557 | 6.8549 | 1.0518 | 9.565 | 6.8549 | 0.11159 | 0.019057 | 0.092535 | 0.0015035 | 25.3502 | 5.2728 | 4.2588 | 0.88583 | 0.054087 | 0.01125 | 1.8903 | 4 | 17.9291 | 99999 | 4380
4381 | 4.381 |  | 376 | 1.905 | 0.014685 | -0.01125 | 0.00046256 | 0.099516 | 0.2 | 0.018 | 11.7944 | 13.7041 | 11.751 | 1.1557 | 6.852 | 1.0519 | 9.561 | 6.852 | 0.11154 | 0.01901 | 0.092535 | 0.0015035 | 25.288 | 5.2981 | 4.2484 | 0.89008 | 0.053954 | 0.011304 | 1.8903 | 4 | 17.9291 | 99999 | 4381
4382 | 4.382 |  | 377 | 1.905 | 0.014674 | -0.011304 | 0.00046256 | 0.099516 | 0.2 | 0.019 | 11.7944 | 13.6983 | 11.7511 | 1.1557 | 6.8492 | 1.0519 | 9.557 | 6.8492 | 0.1115 | 0.018963 | 0.092535 | 0.0015035 | 25.2259 | 5.3233 | 4.2379 | 0.89432 | 0.053822 | 0.011358 | 1.8903 | 4 | 17.9291 | 99999 | 4382
4383 | 4.383 |  | 378 | 1.905 | 0.014662 | -0.011358 | 0.00033045 | 0.098649 | 0.2 | 0.02 | 11.7945 | 13.5466 | 11.7512 | 1.1456 | 6.7733 | 1.0418 | 9.4511 | 6.7733 | 0.11026 | 0.017728 | 0.092535 | 0.0015035 | 23.5826 | 5.3477 | 3.9619 | 0.89842 | 0.050316 | 0.01141 | 1.8903 | 4 | 17.9291 | 99999 | 4383
4384 | 4.384 |  | 379 | 1.905 | 0.014651 | -0.01141 | 0.00033045 | 0.098649 | 0.2 | 0.001 | 11.7968 | 13.5628 | 11.754 | 1.146 | 6.7814 | 1.0434 | 9.4624 | 6.7814 | 0.11039 | 0.01786 | 0.092535 | 0.0015035 | 23.758 | 5.3714 | 3.9913 | 0.9024 | 0.05069 | 0.01146 | 1.8904 | 4 | 17.9291 | 99999 | 4384
4385 | 4.385 |  | 380 | 1.905 | 0.014639 | -0.01146 | 0.00033045 | 0.098649 | 0.2 | 0.002 | 11.7966 | 13.5542 | 11.7537 | 1.1459 | 6.7771 | 1.0432 | 9.4564 | 6.7771 | 0.11032 | 0.01779 | 0.092535 | 0.0015035 | 23.6653 | 5.3951 | 3.9758 | 0.90638 | 0.050492 | 0.011511 | 1.8904 | 4 | 17.9291 | 99999 | 4385
4386 | 4.386 |  | 381 | 1.905 | 0.014628 | -0.011511 | 0.00033045 | 0.098649 | 0.2 | 0.003 | 11.7967 | 13.5493 | 11.7539 | 1.146 | 6.7746 | 1.0433 | 9.453 | 6.7746 | 0.11028 | 0.01775 | 0.092535 | 0.0015035 | 23.6122 | 5.4188 | 3.9669 | 0.91035 | 0.050379 | 0.011561 | 1.8904 | 4 | 17.9291 | 99999 | 4386
4387 | 4.387 |  | 382 | 1.905 | 0.014616 | -0.011561 | 0.00033045 | 0.098649 | 0.2 | 0.004 | 11.7968 | 13.5439 | 11.7539 | 1.146 | 6.7719 | 1.0433 | 9.4492 | 6.7719 | 0.11024 | 0.017706 | 0.092535 | 0.0015035 | 23.5535 | 5.4424 | 3.957 | 0.91432 | 0.050254 | 0.011612 | 1.8904 | 4 | 17.9291 | 99999 | 4387
4388 | 4.388 |  | 383 | 1.905 | 0.014605 | -0.011612 | 0.00033045 | 0.098649 | 0.2 | 0.005 | 11.7968 | 13.5385 | 11.754 | 1.146 | 6.7693 | 1.0434 | 9.4455 | 6.7693 | 0.1102 | 0.017663 | 0.092535 | 0.0015035 | 23.4957 | 5.4659 | 3.9473 | 0.91827 | 0.050131 | 0.011662 | 1.8904 | 4 | 17.9291 | 99999 | 4388
4389 | 4.389 |  | 384 | 1.905 | 0.014593 | -0.011662 | 0.00033045 | 0.098649 | 0.2 | 0.006 | 11.7969 | 13.5332 | 11.7541 | 1.146 | 6.7666 | 1.0434 | 9.4418 | 6.7666 | 0.11015 | 0.017619 | 0.092535 | 0.0015035 | 23.438 | 5.4893 | 3.9376 | 0.92221 | 0.050007 | 0.011712 | 1.8904 | 4 | 17.9291 | 99999 | 4389
4390 | 4.39 |  | 385 | 1.905 | 0.014581 | -0.011712 | 0.00033045 | 0.098649 | 0.2 | 0.007 | 11.797 | 13.5279 | 11.7542 | 1.146 | 6.7639 | 1.0435 | 9.4381 | 6.7639 | 0.11011 | 0.017576 | 0.092535 | 0.0015035 | 23.3805 | 5.5128 | 3.9279 | 0.92614 | 0.049885 | 0.011762 | 1.8904 | 4 | 17.9291 | 99999 | 4390
4391 | 4.391 |  | 386 | 1.905 | 0.01457 | -0.011762 | 0.00033045 | 0.098649 | 0.2 | 0.008 | 11.7971 | 13.5226 | 11.7543 | 1.146 | 6.7613 | 1.0435 | 9.4344 | 6.7613 | 0.11007 | 0.017533 | 0.092535 | 0.0015035 | 23.323 | 5.5361 | 3.9183 | 0.93007 | 0.049762 | 0.011812 | 1.8904 | 4 | 17.9291 | 99999 | 4391
4392 | 4.392 |  | 387 | 1.905 | 0.014558 | -0.011812 | 0.00033045 | 0.098649 | 0.2 | 0.009 | 11.7972 | 13.5173 | 11.7544 | 1.1461 | 6.7586 | 1.0436 | 9.4307 | 6.7586 | 0.11002 | 0.01749 | 0.092535 | 0.0015035 | 23.2658 | 5.5594 | 3.9086 | 0.93398 | 0.04964 | 0.011862 | 1.8905 | 4 | 17.9291 | 99999 | 4392
4393 | 4.393 |  | 388 | 1.905 | 0.014546 | -0.011862 | 0.00033045 | 0.098649 | 0.2 | 0.01 | 11.7972 | 13.512 | 11.7545 | 1.1461 | 6.756 | 1.0437 | 9.427 | 6.756 | 0.10998 | 0.017447 | 0.092535 | 0.0015035 | 23.2086 | 5.5826 | 3.899 | 0.93788 | 0.049518 | 0.011911 | 1.8905 | 4 | 17.9291 | 99999 | 4393
4394 | 4.394 |  | 389 | 1.905 | 0.014534 | -0.011911 | 0.00033045 | 0.098649 | 0.2 | 0.011 | 11.7973 | 13.5068 | 11.7546 | 1.1461 | 6.7534 | 1.0437 | 9.4233 | 6.7534 | 0.10994 | 0.017404 | 0.092535 | 0.0015035 | 23.1516 | 5.6058 | 3.8895 | 0.94178 | 0.049396 | 0.011961 | 1.8905 | 4 | 17.9291 | 99999 | 4394
4395 | 4.395 |  | 390 | 1.905 | 0.014522 | -0.011961 | 0.00033045 | 0.098649 | 0.2 | 0.012 | 11.7974 | 13.5015 | 11.7547 | 1.1461 | 6.7508 | 1.0438 | 9.4197 | 6.7508 | 0.1099 | 0.017361 | 0.092535 | 0.0015035 | 23.0948 | 5.6289 | 3.8799 | 0.94566 | 0.049275 | 0.01201 | 1.8905 | 4 | 17.9291 | 99999 | 4395
4396 | 4.396 |  | 391 | 1.905 | 0.01451 | -0.01201 | 0.00033045 | 0.098649 | 0.2 | 0.013 | 11.7975 | 13.4963 | 11.7548 | 1.1461 | 6.7481 | 1.0438 | 9.416 | 6.7481 | 0.10985 | 0.017319 | 0.092535 | 0.0015035 | 23.038 | 5.652 | 3.8704 | 0.94954 | 0.049154 | 0.012059 | 1.8905 | 4 | 17.9291 | 99999 | 4396
4397 | 4.397 |  | 392 | 1.905 | 0.014498 | -0.012059 | 0.00033045 | 0.098649 | 0.2 | 0.014 | 11.7976 | 13.491 | 11.7549 | 1.1461 | 6.7455 | 1.0439 | 9.4124 | 6.7455 | 0.10981 | 0.017276 | 0.092535 | 0.0015035 | 22.9815 | 5.675 | 3.8609 | 0.9534 | 0.049033 | 0.012108 | 1.8905 | 4 | 17.9291 | 99999 | 4397
4398 | 4.398 |  | 393 | 1.905 | 0.014486 | -0.012108 | 0.00033045 | 0.098649 | 0.2 | 0.015 | 11.7976 | 13.4858 | 11.755 | 1.1461 | 6.7429 | 1.0439 | 9.4087 | 6.7429 | 0.10977 | 0.017234 | 0.092535 | 0.0015035 | 22.925 | 5.698 | 3.8514 | 0.95726 | 0.048913 | 0.012157 | 1.8905 | 4 | 17.9291 | 99999 | 4398
4399 | 4.399 |  | 394 | 1.905 | 0.014474 | -0.012157 | 0.00033045 | 0.098649 | 0.2 | 0.016 | 11.7977 | 13.4806 | 11.7551 | 1.1462 | 6.7403 | 1.044 | 9.4051 | 6.7403 | 0.10973 | 0.017191 | 0.092535 | 0.0015035 | 22.8687 | 5.7209 | 3.8419 | 0.96111 | 0.048793 | 0.012206 | 1.8905 | 4 | 17.9291 | 99999 | 4399
4400 | 4.4 |  | 395 | 1.905 | 0.014462 | -0.012206 | 0.00033045 | 0.098649 | 0.2 | 0.017 | 11.7978 | 13.4754 | 11.7552 | 1.1462 | 6.7377 | 1.044 | 9.4015 | 6.7377 | 0.10968 | 0.017149 | 0.092535 | 0.0015035 | 22.8125 | 5.7437 | 3.8325 | 0.96494 | 0.048673 | 0.012255 | 1.8906 | 4 | 17.9291 | 99999 | 4400
4401 | 4.401 |  | 396 | 1.905 | 0.014449 | -0.012255 | 0.00033045 | 0.098649 | 0.2 | 0.018 | 11.7979 | 13.4703 | 11.7553 | 1.1462 | 6.7351 | 1.0441 | 9.3979 | 6.7351 | 0.10964 | 0.017107 | 0.092535 | 0.0015035 | 22.7565 | 5.7665 | 3.8231 | 0.96877 | 0.048553 | 0.012303 | 1.8906 | 4 | 17.9291 | 99999 | 4401
4402 | 4.402 |  | 397 | 1.905 | 0.014437 | -0.012303 | 0.00033045 | 0.098649 | 0.2 | 0.019 | 11.7979 | 13.4651 | 11.7554 | 1.1462 | 6.7326 | 1.0441 | 9.3943 | 6.7326 | 0.1096 | 0.017065 | 0.092535 | 0.0015035 | 22.7006 | 5.7892 | 3.8137 | 0.97259 | 0.048434 | 0.012352 | 1.8906 | 4 | 17.9291 | 99999 | 4402
4403 | 4.403 |  | 398 | 1.905 | 0.014425 | -0.012352 | 0.00020728 | 0.097699 | 0.2 | 0.02 | 11.798 | 13.2998 | 11.7555 | 1.135 | 6.6499 | 1.033 | 9.2789 | 6.6499 | 0.10825 | 0.015719 | 0.092535 | 0.0015035 | 20.9104 | 5.811 | 3.5129 | 0.97625 | 0.044614 | 0.012398 | 1.8906 | 4 | 17.9291 | 99999 | 4403
4404 | 4.404 |  | 399 | 1.905 | 0.014412 | -0.012398 | 0.00020728 | 0.097699 | 0.2 | 0.001 | 11.8005 | 13.3186 | 11.7585 | 1.1355 | 6.6593 | 1.0347 | 9.2921 | 6.6593 | 0.10841 | 0.015873 | 0.092535 | 0.0015035 | 21.1145 | 5.832 | 3.5472 | 0.97978 | 0.04505 | 0.012443 | 1.8906 | 4 | 17.9291 | 99999 | 4404
4405 | 4.405 |  | 400 | 1.905 | 0.0144 | -0.012443 | 0.00020728 | 0.097699 | 0.2 | 0.002 | 11.8002 | 13.3103 | 11.7581 | 1.1355 | 6.6552 | 1.0345 | 9.2863 | 6.6552 | 0.10834 | 0.015805 | 0.092535 | 0.0015035 | 21.025 | 5.8531 | 3.5322 | 0.98332 | 0.044859 | 0.012488 | 1.8906 | 4 | 17.9291 | 99999 | 4405
4406 | 4.406 |  | 401 | 1.905 | 0.014387 | -0.012488 | 0.00020728 | 0.097699 | 0.2 | 0.003 | 11.8003 | 13.3061 | 11.7583 | 1.1355 | 6.653 | 1.0346 | 9.2833 | 6.653 | 0.10831 | 0.015771 | 0.092535 | 0.0015035 | 20.9789 | 5.8741 | 3.5245 | 0.98685 | 0.044761 | 0.012533 | 1.8906 | 4 | 17.9291 | 99999 | 4406
4407 | 4.407 |  | 402 | 1.905 | 0.014375 | -0.012533 | 0.00020728 | 0.097699 | 0.2 | 0.004 | 11.8004 | 13.3013 | 11.7584 | 1.1355 | 6.6506 | 1.0347 | 9.2799 | 6.6506 | 0.10827 | 0.015731 | 0.092535 | 0.0015035 | 20.9265 | 5.8951 | 3.5157 | 0.99037 | 0.044649 | 0.012578 | 1.8906 | 4 | 17.9291 | 99999 | 4407
4408 | 4.408 |  | 403 | 1.905 | 0.014362 | -0.012578 | 0.00020728 | 0.097699 | 0.2 | 0.005 | 11.8005 | 13.2965 | 11.7584 | 1.1355 | 6.6483 | 1.0347 | 9.2766 | 6.6483 | 0.10823 | 0.015693 | 0.092535 | 0.0015035 | 20.8752 | 5.916 | 3.507 | 0.99388 | 0.044539 | 0.012622 | 1.8907 | 4 | 17.9291 | 99999 | 4408
4409 | 4.409 |  | 404 | 1.905 | 0.01435 | -0.012622 | 0.00020728 | 0.097699 | 0.2 | 0.006 | 11.8006 | 13.2918 | 11.7585 | 1.1355 | 6.6459 | 1.0348 | 9.2733 | 6.6459 | 0.10819 | 0.015654 | 0.092535 | 0.0015035 | 20.8239 | 5.9368 | 3.4984 | 0.99738 | 0.04443 | 0.012667 | 1.8907 | 4 | 17.9291 | 99999 | 4409
4410 | 4.41 |  | 405 | 1.905 | 0.014337 | -0.012667 | 0.00020728 | 0.097699 | 0.2 | 0.007 | 11.8006 | 13.2871 | 11.7586 | 1.1355 | 6.6435 | 1.0348 | 9.27 | 6.6435 | 0.10815 | 0.015616 | 0.092535 | 0.0015035 | 20.7728 | 5.9576 | 3.4898 | 1.0009 | 0.044321 | 0.012711 | 1.8907 | 4 | 17.9291 | 99999 | 4410
4411 | 4.411 |  | 406 | 1.905 | 0.014324 | -0.012711 | 0.00020728 | 0.097699 | 0.2 | 0.008 | 11.8007 | 13.2823 | 11.7587 | 1.1355 | 6.6412 | 1.0349 | 9.2668 | 6.6412 | 0.10811 | 0.015578 | 0.092535 | 0.0015035 | 20.7218 | 5.9784 | 3.4813 | 1.0044 | 0.044212 | 0.012755 | 1.8907 | 4 | 17.9291 | 99999 | 4411
4412 | 4.412 |  | 407 | 1.905 | 0.014311 | -0.012755 | 0.00020728 | 0.097699 | 0.2 | 0.009 | 11.8008 | 13.2776 | 11.7588 | 1.1356 | 6.6388 | 1.0349 | 9.2635 | 6.6388 | 0.10807 | 0.015539 | 0.092535 | 0.0015035 | 20.6709 | 5.9991 | 3.4727 | 1.0078 | 0.044103 | 0.0128 | 1.8907 | 4 | 17.9291 | 99999 | 4412
4413 | 4.413 |  | 408 | 1.905 | 0.014299 | -0.0128 | 0.00020728 | 0.097699 | 0.2 | 0.01 | 11.8008 | 13.273 | 11.7589 | 1.1356 | 6.6365 | 1.035 | 9.2602 | 6.6365 | 0.10804 | 0.015501 | 0.092535 | 0.0015035 | 20.6201 | 6.0197 | 3.4642 | 1.0113 | 0.043995 | 0.012844 | 1.8907 | 4 | 17.9291 | 99999 | 4413
4414 | 4.414 |  | 409 | 1.905 | 0.014286 | -0.012844 | 0.00020728 | 0.097699 | 0.2 | 0.011 | 11.8009 | 13.2683 | 11.759 | 1.1356 | 6.6341 | 1.035 | 9.2569 | 6.6341 | 0.108 | 0.015463 | 0.092535 | 0.0015035 | 20.5694 | 6.0403 | 3.4557 | 1.0148 | 0.043887 | 0.012888 | 1.8907 | 4 | 17.9291 | 99999 | 4414
4415 | 4.415 |  | 410 | 1.905 | 0.014273 | -0.012888 | 0.00020728 | 0.097699 | 0.2 | 0.012 | 11.801 | 13.2636 | 11.759 | 1.1356 | 6.6318 | 1.0351 | 9.2537 | 6.6318 | 0.10796 | 0.015425 | 0.092535 | 0.0015035 | 20.5189 | 6.0608 | 3.4472 | 1.0182 | 0.043779 | 0.012931 | 1.8907 | 4 | 17.9291 | 99999 | 4415
4416 | 4.416 |  | 411 | 1.905 | 0.01426 | -0.012931 | 0.00020728 | 0.097699 | 0.2 | 0.013 | 11.801 | 13.259 | 11.7591 | 1.1356 | 6.6295 | 1.0351 | 9.2504 | 6.6295 | 0.10792 | 0.015387 | 0.092535 | 0.0015035 | 20.4685 | 6.0813 | 3.4387 | 1.0217 | 0.043672 | 0.012975 | 1.8908 | 4 | 17.9291 | 99999 | 4416
4417 | 4.417 |  | 412 | 1.905 | 0.014247 | -0.012975 | 0.00020728 | 0.097699 | 0.2 | 0.014 | 11.8011 | 13.2543 | 11.7592 | 1.1356 | 6.6272 | 1.0352 | 9.2472 | 6.6272 | 0.10788 | 0.015349 | 0.092535 | 0.0015035 | 20.4182 | 6.1018 | 3.4303 | 1.0251 | 0.043564 | 0.013019 | 1.8908 | 4 | 17.9291 | 99999 | 4417
4418 | 4.418 |  | 413 | 1.905 | 0.014234 | -0.013019 | 0.00020728 | 0.097699 | 0.2 | 0.015 | 11.8012 | 13.2497 | 11.7593 | 1.1356 | 6.6248 | 1.0352 | 9.244 | 6.6248 | 0.10785 | 0.015312 | 0.092535 | 0.0015035 | 20.3681 | 6.1222 | 3.4218 | 1.0285 | 0.043457 | 0.013062 | 1.8908 | 4 | 17.9291 | 99999 | 4418
4419 | 4.419 |  | 414 | 1.905 | 0.014221 | -0.013062 | 0.00020728 | 0.097699 | 0.2 | 0.016 | 11.8013 | 13.2451 | 11.7594 | 1.1356 | 6.6225 | 1.0353 | 9.2407 | 6.6225 | 0.10781 | 0.015274 | 0.092535 | 0.0015035 | 20.318 | 6.1425 | 3.4134 | 1.0319 | 0.043351 | 0.013106 | 1.8908 | 4 | 17.9291 | 99999 | 4419
4420 | 4.42 |  | 415 | 1.905 | 0.014208 | -0.013106 | 0.00020728 | 0.097699 | 0.2 | 0.017 | 11.8013 | 13.2404 | 11.7595 | 1.1357 | 6.6202 | 1.0353 | 9.2375 | 6.6202 | 0.10777 | 0.015236 | 0.092535 | 0.0015035 | 20.2681 | 6.1628 | 3.405 | 1.0354 | 0.043244 | 0.013149 | 1.8908 | 4 | 17.9291 | 99999 | 4420
4421 | 4.421 |  | 416 | 1.905 | 0.014195 | -0.013149 | 0.00020728 | 0.097699 | 0.2 | 0.018 | 11.8014 | 13.2358 | 11.7596 | 1.1357 | 6.6179 | 1.0353 | 9.2343 | 6.6179 | 0.10773 | 0.015199 | 0.092535 | 0.0015035 | 20.2183 | 6.183 | 3.3967 | 1.0388 | 0.043138 | 0.013192 | 1.8908 | 4 | 17.9291 | 99999 | 4421
4422 | 4.422 |  | 417 | 1.905 | 0.014182 | -0.013192 | 0.00020728 | 0.097699 | 0.2 | 0.019 | 11.8015 | 13.2313 | 11.7596 | 1.1357 | 6.6156 | 1.0354 | 9.2311 | 6.6156 | 0.1077 | 0.015162 | 0.092535 | 0.0015035 | 20.1687 | 6.2032 | 3.3883 | 1.0421 | 0.043032 | 0.013235 | 1.8908 | 4 | 17.9291 | 99999 | 4422
4423 | 4.423 |  | 418 | 1.905 | 0.014168 | -0.013235 | 9.3303e-05 | 0.096673 | 0.2 | 0.02 | 11.8015 | 13.0538 | 11.7597 | 1.1236 | 6.5269 | 1.0234 | 9.1073 | 6.5269 | 0.10625 | 0.013717 | 0.092535 | 0.0015035 | 18.2474 | 6.2224 | 3.0656 | 1.0454 | 0.038933 | 0.013276 | 1.8908 | 4 | 17.9291 | 99999 | 4423
4424 | 4.424 |  | 419 | 1.905 | 0.014155 | -0.013276 | 9.3303e-05 | 0.096673 | 0.2 | 0.001 | 11.8042 | 13.0751 | 11.7629 | 1.1241 | 6.5375 | 1.0252 | 9.1222 | 6.5375 | 0.10643 | 0.013891 | 0.092535 | 0.0015035 | 18.4777 | 6.2408 | 3.1043 | 1.0485 | 0.039424 | 0.013315 | 1.8909 | 4 | 17.9291 | 99999 | 4424
4425 | 4.425 |  | 420 | 1.905 | 0.014142 | -0.013315 | 9.3303e-05 | 0.096673 | 0.2 | 0.002 | 11.8039 | 13.0672 | 11.7626 | 1.1241 | 6.5336 | 1.025 | 9.1166 | 6.5336 | 0.10636 | 0.013826 | 0.092535 | 0.0015035 | 18.3919 | 6.2592 | 3.0898 | 1.0516 | 0.039241 | 0.013355 | 1.8909 | 4 | 17.9291 | 99999 | 4425
4426 | 4.426 |  | 421 | 1.905 | 0.014128 | -0.013355 | 9.3303e-05 | 0.096673 | 0.2 | 0.003 | 11.804 | 13.0635 | 11.7627 | 1.1241 | 6.5318 | 1.0251 | 9.1141 | 6.5318 | 0.10633 | 0.013797 | 0.092535 | 0.0015035 | 18.3526 | 6.2776 | 3.0832 | 1.0546 | 0.039157 | 0.013394 | 1.8909 | 4 | 17.9291 | 99999 | 4426
4427 | 4.427 |  | 422 | 1.905 | 0.014115 | -0.013394 | 9.3303e-05 | 0.096673 | 0.2 | 0.004 | 11.804 | 13.0593 | 11.7628 | 1.1241 | 6.5296 | 1.0251 | 9.1111 | 6.5296 | 0.1063 | 0.013762 | 0.092535 | 0.0015035 | 18.3067 | 6.2959 | 3.0755 | 1.0577 | 0.039059 | 0.013433 | 1.8909 | 4 | 17.9291 | 99999 | 4427
4428 | 4.428 |  | 423 | 1.905 | 0.014101 | -0.013433 | 9.3303e-05 | 0.096673 | 0.2 | 0.005 | 11.8041 | 13.0551 | 11.7628 | 1.1241 | 6.5276 | 1.0252 | 9.1082 | 6.5276 | 0.10626 | 0.013728 | 0.092535 | 0.0015035 | 18.2618 | 6.3142 | 3.068 | 1.0608 | 0.038963 | 0.013472 | 1.8909 | 4 | 17.9291 | 99999 | 4428
4429 | 4.429 |  | 424 | 1.905 | 0.014088 | -0.013472 | 9.3303e-05 | 0.096673 | 0.2 | 0.006 | 11.8042 | 13.051 | 11.7629 | 1.1241 | 6.5255 | 1.0252 | 9.1054 | 6.5255 | 0.10623 | 0.013695 | 0.092535 | 0.0015035 | 18.2169 | 6.3325 | 3.0604 | 1.0639 | 0.038868 | 0.013511 | 1.8909 | 4 | 17.9291 | 99999 | 4429
4430 | 4.43 |  | 425 | 1.905 | 0.014075 | -0.013511 | 9.3303e-05 | 0.096673 | 0.2 | 0.007 | 11.8042 | 13.0469 | 11.763 | 1.1241 | 6.5234 | 1.0252 | 9.1025 | 6.5234 | 0.1062 | 0.013661 | 0.092535 | 0.0015035 | 18.1722 | 6.3507 | 3.0529 | 1.0669 | 0.038772 | 0.01355 | 1.8909 | 4 | 17.9291 | 99999 | 4430
4431 | 4.431 |  | 426 | 1.905 | 0.014061 | -0.01355 | 9.3303e-05 | 0.096673 | 0.2 | 0.008 | 11.8043 | 13.0427 | 11.7631 | 1.1241 | 6.5214 | 1.0253 | 9.0996 | 6.5214 | 0.10616 | 0.013627 | 0.092535 | 0.0015035 | 18.1275 | 6.3688 | 3.0454 | 1.07 | 0.038677 | 0.013589 | 1.891 | 4 | 17.9291 | 99999 | 4431
4432 | 4.432 |  | 427 | 1.905 | 0.014047 | -0.013589 | 9.3303e-05 | 0.096673 | 0.2 | 0.009 | 11.8044 | 13.0386 | 11.7631 | 1.1242 | 6.5193 | 1.0253 | 9.0967 | 6.5193 | 0.10613 | 0.013594 | 0.092535 | 0.0015035 | 18.083 | 6.3869 | 3.0379 | 1.073 | 0.038582 | 0.013627 | 1.891 | 4 | 17.9291 | 99999 | 4432
4433 | 4.433 |  | 428 | 1.905 | 0.014034 | -0.013627 | 9.3303e-05 | 0.096673 | 0.2 | 0.01 | 11.8044 | 13.0345 | 11.7632 | 1.1242 | 6.5173 | 1.0254 | 9.0939 | 6.5173 | 0.10609 | 0.01356 | 0.092535 | 0.0015035 | 18.0385 | 6.405 | 3.0305 | 1.076 | 0.038487 | 0.013666 | 1.891 | 4 | 17.9291 | 99999 | 4433
4434 | 4.434 |  | 429 | 1.905 | 0.01402 | -0.013666 | 9.3303e-05 | 0.096673 | 0.2 | 0.011 | 11.8045 | 13.0304 | 11.7633 | 1.1242 | 6.5152 | 1.0254 | 9.091 | 6.5152 | 0.10606 | 0.013527 | 0.092535 | 0.0015035 | 17.9942 | 6.423 | 3.023 | 1.0791 | 0.038392 | 0.013704 | 1.891 | 4 | 17.9291 | 99999 | 4434
4435 | 4.435 |  | 430 | 1.905 | 0.014006 | -0.013704 | 9.3303e-05 | 0.096673 | 0.2 | 0.012 | 11.8045 | 13.0264 | 11.7634 | 1.1242 | 6.5132 | 1.0255 | 9.0882 | 6.5132 | 0.10603 | 0.013494 | 0.092535 | 0.0015035 | 17.95 | 6.441 | 3.0156 | 1.0821 | 0.038298 | 0.013742 | 1.891 | 4 | 17.9291 | 99999 | 4435
4436 | 4.436 |  | 431 | 1.905 | 0.013993 | -0.013742 | 9.3303e-05 | 0.096673 | 0.2 | 0.013 | 11.8046 | 13.0223 | 11.7634 | 1.1242 | 6.5111 | 1.0255 | 9.0853 | 6.5111 | 0.106 | 0.013461 | 0.092535 | 0.0015035 | 17.9059 | 6.4589 | 3.0082 | 1.0851 | 0.038204 | 0.013781 | 1.891 | 4 | 17.9291 | 99999 | 4436
4437 | 4.437 |  | 432 | 1.905 | 0.013979 | -0.013781 | 9.3303e-05 | 0.096673 | 0.2 | 0.014 | 11.8047 | 13.0182 | 11.7635 | 1.1242 | 6.5091 | 1.0255 | 9.0825 | 6.5091 | 0.10596 | 0.013428 | 0.092535 | 0.0015035 | 17.8619 | 6.4768 | 3.0008 | 1.0881 | 0.03811 | 0.013819 | 1.891 | 4 | 17.9291 | 99999 | 4437
4438 | 4.438 |  | 433 | 1.905 | 0.013965 | -0.013819 | 9.3303e-05 | 0.096673 | 0.2 | 0.015 | 11.8047 | 13.0142 | 11.7636 | 1.1242 | 6.5071 | 1.0256 | 9.0796 | 6.5071 | 0.10593 | 0.013395 | 0.092535 | 0.0015035 | 17.818 | 6.4946 | 2.9934 | 1.0911 | 0.038017 | 0.013857 | 1.891 | 4 | 17.9291 | 99999 | 4438
4439 | 4.439 |  | 434 | 1.905 | 0.013951 | -0.013857 | 9.3303e-05 | 0.096673 | 0.2 | 0.016 | 11.8048 | 13.0101 | 11.7637 | 1.1242 | 6.5051 | 1.0256 | 9.0768 | 6.5051 | 0.1059 | 0.013362 | 0.092535 | 0.0015035 | 17.7742 | 6.5124 | 2.9861 | 1.0941 | 0.037923 | 0.013895 | 1.8911 | 4 | 17.9291 | 99999 | 4439
4440 | 4.44 |  | 435 | 1.905 | 0.013937 | -0.013895 | 9.3303e-05 | 0.096673 | 0.2 | 0.017 | 11.8048 | 13.0061 | 11.7637 | 1.1242 | 6.503 | 1.0257 | 9.074 | 6.503 | 0.10586 | 0.013329 | 0.092535 | 0.0015035 | 17.7306 | 6.5302 | 2.9787 | 1.0971 | 0.03783 | 0.013933 | 1.8911 | 4 | 17.9291 | 99999 | 4440
4441 | 4.441 |  | 436 | 1.905 | 0.013923 | -0.013933 | 9.3303e-05 | 0.096673 | 0.2 | 0.018 | 11.8049 | 13.0021 | 11.7638 | 1.1243 | 6.501 | 1.0257 | 9.0712 | 6.501 | 0.10583 | 0.013296 | 0.092535 | 0.0015035 | 17.687 | 6.5479 | 2.9714 | 1.1 | 0.037737 | 0.013971 | 1.8911 | 4 | 17.9291 | 99999 | 4441
4442 | 4.442 |  | 437 | 1.905 | 0.013909 | -0.013971 | 9.3303e-05 | 0.096673 | 0.2 | 0.019 | 11.805 | 12.998 | 11.7639 | 1.1243 | 6.499 | 1.0258 | 9.0684 | 6.499 | 0.1058 | 0.013263 | 0.092535 | 0.0015035 | 17.6435 | 6.5655 | 2.9641 | 1.103 | 0.037644 | 0.014008 | 1.8911 | 4 | 17.9291 | 99999 | 4442
4443 | 4.443 |  | 438 | 1.905 | 0.013895 | -0.014008 | -1.1287e-05 | 0.095581 | 0.2 | 0.02 | 11.805 | 12.81 | 11.764 | 1.1114 | 6.405 | 1.013 | 8.9372 | 6.405 | 0.10427 | 0.011733 | 0.092535 | 0.0015035 | 15.6073 | 6.5822 | 2.622 | 1.1058 | 0.0333 | 0.014044 | 1.8911 | 4 | 17.9291 | 99999 | 4443
4444 | 4.444 |  | 439 | 1.905 | 0.013881 | -0.014044 | -1.1287e-05 | 0.095581 | 0.2 | 0.001 | 11.8079 | 12.8334 | 11.7674 | 1.1119 | 6.4167 | 1.0149 | 8.9536 | 6.4167 | 0.10446 | 0.011924 | 0.092535 | 0.0015035 | 15.8614 | 6.5979 | 2.6647 | 1.1084 | 0.033842 | 0.014077 | 1.8911 | 4 | 17.9291 | 99999 | 4444
4445 | 4.445 |  | 440 | 1.905 | 0.013867 | -0.014077 | -1.1287e-05 | 0.095581 | 0.2 | 0.002 | 11.8075 | 12.8259 | 11.7669 | 1.1119 | 6.4129 | 1.0146 | 8.9483 | 6.4129 | 0.1044 | 0.011862 | 0.092535 | 0.0015035 | 15.7795 | 6.6137 | 2.651 | 1.1111 | 0.033667 | 0.014111 | 1.8911 | 4 | 17.9291 | 99999 | 4445
4446 | 4.446 |  | 441 | 1.905 | 0.013853 | -0.014111 | -1.1287e-05 | 0.095581 | 0.2 | 0.003 | 11.8076 | 12.8229 | 11.7671 | 1.1119 | 6.4114 | 1.0147 | 8.9462 | 6.4114 | 0.10437 | 0.011838 | 0.092535 | 0.0015035 | 15.747 | 6.6295 | 2.6455 | 1.1138 | 0.033598 | 0.014145 | 1.8912 | 4 | 17.9291 | 99999 | 4446
4447 | 4.447 |  | 442 | 1.905 | 0.013839 | -0.014145 | -1.1287e-05 | 0.095581 | 0.2 | 0.004 | 11.8077 | 12.8192 | 11.7671 | 1.1119 | 6.4096 | 1.0148 | 8.9436 | 6.4096 | 0.10434 | 0.011808 | 0.092535 | 0.0015035 | 15.7074 | 6.6452 | 2.6388 | 1.1164 | 0.033513 | 0.014178 | 1.8912 | 4 | 17.9291 | 99999 | 4447
4448 | 4.448 |  | 443 | 1.905 | 0.013825 | -0.014178 | -1.1287e-05 | 0.095581 | 0.2 | 0.005 | 11.8077 | 12.8157 | 11.7672 | 1.1119 | 6.4078 | 1.0148 | 8.9412 | 6.4078 | 0.10431 | 0.011779 | 0.092535 | 0.0015035 | 15.6689 | 6.6609 | 2.6324 | 1.119 | 0.033431 | 0.014212 | 1.8912 | 4 | 17.9291 | 99999 | 4448
4449 | 4.449 |  | 444 | 1.905 | 0.013811 | -0.014212 | -1.1287e-05 | 0.095581 | 0.2 | 0.006 | 11.8078 | 12.8121 | 11.7673 | 1.1119 | 6.4061 | 1.0148 | 8.9387 | 6.4061 | 0.10428 | 0.01175 | 0.092535 | 0.0015035 | 15.6304 | 6.6766 | 2.6259 | 1.1217 | 0.033349 | 0.014245 | 1.8912 | 4 | 17.9291 | 99999 | 4449
4450 | 4.45 |  | 445 | 1.905 | 0.013796 | -0.014245 | -1.1287e-05 | 0.095581 | 0.2 | 0.007 | 11.8078 | 12.8086 | 11.7673 | 1.1119 | 6.4043 | 1.0149 | 8.9362 | 6.4043 | 0.10426 | 0.011721 | 0.092535 | 0.0015035 | 15.592 | 6.6922 | 2.6194 | 1.1243 | 0.033267 | 0.014278 | 1.8912 | 4 | 17.9291 | 99999 | 4450
4451 | 4.451 |  | 446 | 1.905 | 0.013782 | -0.014278 | -1.1287e-05 | 0.095581 | 0.2 | 0.008 | 11.8079 | 12.805 | 11.7674 | 1.112 | 6.4025 | 1.0149 | 8.9337 | 6.4025 | 0.10423 | 0.011692 | 0.092535 | 0.0015035 | 15.5536 | 6.7077 | 2.613 | 1.1269 | 0.033185 | 0.014312 | 1.8912 | 4 | 17.9291 | 99999 | 4451
4452 | 4.452 |  | 447 | 1.905 | 0.013768 | -0.014312 | -1.1287e-05 | 0.095581 | 0.2 | 0.009 | 11.8079 | 12.8015 | 11.7675 | 1.112 | 6.4007 | 1.0149 | 8.9313 | 6.4007 | 0.1042 | 0.011664 | 0.092535 | 0.0015035 | 15.5154 | 6.7233 | 2.6066 | 1.1295 | 0.033104 | 0.014345 | 1.8912 | 4 | 17.9291 | 99999 | 4452
4453 | 4.453 |  | 448 | 1.905 | 0.013753 | -0.014345 | -1.1287e-05 | 0.095581 | 0.2 | 0.01 | 11.808 | 12.798 | 11.7675 | 1.112 | 6.399 | 1.015 | 8.9288 | 6.399 | 0.10417 | 0.011635 | 0.092535 | 0.0015035 | 15.4773 | 6.7388 | 2.6002 | 1.1321 | 0.033022 | 0.014378 | 1.8913 | 4 | 17.9291 | 99999 | 4453
4454 | 4.454 |  | 449 | 1.905 | 0.013739 | -0.014378 | -1.1287e-05 | 0.095581 | 0.2 | 0.011 | 11.808 | 12.7945 | 11.7676 | 1.112 | 6.3972 | 1.015 | 8.9264 | 6.3972 | 0.10414 | 0.011606 | 0.092535 | 0.0015035 | 15.4392 | 6.7542 | 2.5938 | 1.1347 | 0.032941 | 0.014411 | 1.8913 | 4 | 17.9291 | 99999 | 4454
4455 | 4.455 |  | 450 | 1.905 | 0.013725 | -0.014411 | -1.1287e-05 | 0.095581 | 0.2 | 0.012 | 11.8081 | 12.791 | 11.7677 | 1.112 | 6.3955 | 1.0151 | 8.9239 | 6.3955 | 0.10411 | 0.011578 | 0.092535 | 0.0015035 | 15.4013 | 6.7696 | 2.5874 | 1.1373 | 0.03286 | 0.014444 | 1.8913 | 4 | 17.9291 | 99999 | 4455
4456 | 4.456 |  | 451 | 1.905 | 0.01371 | -0.014444 | -1.1287e-05 | 0.095581 | 0.2 | 0.013 | 11.8081 | 12.7875 | 11.7677 | 1.112 | 6.3937 | 1.0151 | 8.9215 | 6.3937 | 0.10408 | 0.011549 | 0.092535 | 0.0015035 | 15.3634 | 6.785 | 2.5811 | 1.1399 | 0.032779 | 0.014477 | 1.8913 | 4 | 17.9291 | 99999 | 4456
4457 | 4.457 |  | 452 | 1.905 | 0.013696 | -0.014477 | -1.1287e-05 | 0.095581 | 0.2 | 0.014 | 11.8082 | 12.784 | 11.7678 | 1.112 | 6.392 | 1.0151 | 8.9191 | 6.392 | 0.10406 | 0.011521 | 0.092535 | 0.0015035 | 15.3257 | 6.8004 | 2.5747 | 1.1425 | 0.032699 | 0.014509 | 1.8913 | 4 | 17.9291 | 99999 | 4457
4458 | 4.458 |  | 453 | 1.905 | 0.013681 | -0.014509 | -1.1287e-05 | 0.095581 | 0.2 | 0.015 | 11.8082 | 12.7805 | 11.7678 | 1.112 | 6.3902 | 1.0152 | 8.9166 | 6.3902 | 0.10403 | 0.011493 | 0.092535 | 0.0015035 | 15.288 | 6.8157 | 2.5684 | 1.145 | 0.032619 | 0.014542 | 1.8913 | 4 | 17.9291 | 99999 | 4458
4459 | 4.459 |  | 454 | 1.905 | 0.013667 | -0.014542 | -1.1287e-05 | 0.095581 | 0.2 | 0.016 | 11.8083 | 12.777 | 11.7679 | 1.112 | 6.3885 | 1.0152 | 8.9142 | 6.3885 | 0.104 | 0.011464 | 0.092535 | 0.0015035 | 15.2504 | 6.831 | 2.5621 | 1.1476 | 0.032538 | 0.014575 | 1.8913 | 4 | 17.9291 | 99999 | 4459
4460 | 4.46 |  | 455 | 1.905 | 0.013652 | -0.014575 | -1.1287e-05 | 0.095581 | 0.2 | 0.017 | 11.8083 | 12.7736 | 11.768 | 1.112 | 6.3868 | 1.0152 | 8.9118 | 6.3868 | 0.10397 | 0.011436 | 0.092535 | 0.0015035 | 15.213 | 6.8462 | 2.5558 | 1.1502 | 0.032458 | 0.014607 | 1.8914 | 4 | 17.9291 | 99999 | 4460
4461 | 4.461 |  | 456 | 1.905 | 0.013637 | -0.014607 | -1.1287e-05 | 0.095581 | 0.2 | 0.018 | 11.8084 | 12.7701 | 11.768 | 1.112 | 6.3851 | 1.0153 | 8.9094 | 6.3851 | 0.10394 | 0.011408 | 0.092535 | 0.0015035 | 15.1756 | 6.8614 | 2.5495 | 1.1527 | 0.032379 | 0.014639 | 1.8914 | 4 | 17.9291 | 99999 | 4461
4462 | 4.462 |  | 457 | 1.905 | 0.013623 | -0.014639 | -1.1287e-05 | 0.095581 | 0.2 | 0.019 | 11.8084 | 12.7667 | 11.7681 | 1.1121 | 6.3833 | 1.0153 | 8.907 | 6.3833 | 0.10391 | 0.01138 | 0.092535 | 0.0015035 | 15.1383 | 6.8765 | 2.5432 | 1.1553 | 0.032299 | 0.014672 | 1.8914 | 4 | 17.9291 | 99999 | 4462
4463 | 4.463 |  | 458 | 1.905 | 0.013608 | -0.014672 | -0.00010636 | 0.094433 | 0.2 | 0.02 | 11.8085 | 12.5695 | 11.7682 | 1.0985 | 6.2847 | 1.0018 | 8.7694 | 6.2847 | 0.10231 | 0.0097749 | 0.092535 | 0.0015035 | 13.003 | 6.8906 | 2.1845 | 1.1576 | 0.027743 | 0.014702 | 1.8914 | 4 | 17.9291 | 99999 | 4463
4464 | 4.464 |  | 459 | 1.905 | 0.013593 | -0.014702 | -0.00010636 | 0.094433 | 0.2 | 0.001 | 11.8115 | 12.5949 | 11.7717 | 1.0991 | 6.2974 | 1.0038 | 8.7871 | 6.2974 | 0.10252 | 0.0099819 | 0.092535 | 0.0015035 | 13.2783 | 6.9037 | 2.2307 | 1.1598 | 0.028331 | 0.01473 | 1.8914 | 4 | 17.9291 | 99999 | 4464
4465 | 4.465 |  | 460 | 1.905 | 0.013579 | -0.01473 | -0.00010636 | 0.094433 | 0.2 | 0.002 | 11.8111 | 12.5877 | 11.7713 | 1.099 | 6.2939 | 1.0036 | 8.7821 | 6.2939 | 0.10246 | 0.0099235 | 0.092535 | 0.0015035 | 13.2006 | 6.917 | 2.2177 | 1.1621 | 0.028165 | 0.014758 | 1.8914 | 4 | 17.9291 | 99999 | 4465
4466 | 4.466 |  | 461 | 1.905 | 0.013564 | -0.014758 | -0.00010636 | 0.094433 | 0.2 | 0.003 | 11.8112 | 12.5853 | 11.7714 | 1.099 | 6.2927 | 1.0037 | 8.7805 | 6.2927 | 0.10244 | 0.0099041 | 0.092535 | 0.0015035 | 13.1748 | 6.9302 | 2.2134 | 1.1643 | 0.02811 | 0.014786 | 1.8915 | 4 | 17.9291 | 99999 | 4466
4467 | 4.467 |  | 462 | 1.905 | 0.013549 | -0.014786 | -0.00010636 | 0.094433 | 0.2 | 0.004 | 11.8112 | 12.5822 | 11.7714 | 1.099 | 6.2911 | 1.0037 | 8.7783 | 6.2911 | 0.10241 | 0.009879 | 0.092535 | 0.0015035 | 13.1414 | 6.9433 | 2.2078 | 1.1665 | 0.028039 | 0.014814 | 1.8915 | 4 | 17.9291 | 99999 | 4467
4468 | 4.468 |  | 463 | 1.905 | 0.013534 | -0.014814 | -0.00010636 | 0.094433 | 0.2 | 0.005 | 11.8113 | 12.5793 | 11.7715 | 1.099 | 6.2896 | 1.0037 | 8.7762 | 6.2896 | 0.10239 | 0.0098548 | 0.092535 | 0.0015035 | 13.1092 | 6.9565 | 2.2024 | 1.1687 | 0.02797 | 0.014842 | 1.8915 | 4 | 17.9291 | 99999 | 4468
4469 | 4.469 |  | 464 | 1.905 | 0.01352 | -0.014842 | -0.00010636 | 0.094433 | 0.2 | 0.006 | 11.8113 | 12.5763 | 11.7716 | 1.0991 | 6.2881 | 1.0037 | 8.7742 | 6.2881 | 0.10237 | 0.0098306 | 0.092535 | 0.0015035 | 13.077 | 6.9695 | 2.1969 | 1.1709 | 0.027901 | 0.01487 | 1.8915 | 4 | 17.9291 | 99999 | 4469
4470 | 4.47 |  | 465 | 1.905 | 0.013505 | -0.01487 | -0.00010636 | 0.094433 | 0.2 | 0.007 | 11.8114 | 12.5733 | 11.7716 | 1.0991 | 6.2867 | 1.0038 | 8.7721 | 6.2867 | 0.10234 | 0.0098064 | 0.092535 | 0.0015035 | 13.0449 | 6.9826 | 2.1915 | 1.1731 | 0.027833 | 0.014898 | 1.8915 | 4 | 17.9291 | 99999 | 4470
4471 | 4.471 |  | 466 | 1.905 | 0.01349 | -0.014898 | -0.00010636 | 0.094433 | 0.2 | 0.008 | 11.8114 | 12.5704 | 11.7717 | 1.0991 | 6.2852 | 1.0038 | 8.77 | 6.2852 | 0.10232 | 0.0097823 | 0.092535 | 0.0015035 | 13.0128 | 6.9956 | 2.1861 | 1.1753 | 0.027764 | 0.014926 | 1.8915 | 4 | 17.9291 | 99999 | 4471
4472 | 4.472 |  | 467 | 1.905 | 0.013475 | -0.014926 | -0.00010636 | 0.094433 | 0.2 | 0.009 | 11.8114 | 12.5674 | 11.7717 | 1.0991 | 6.2837 | 1.0038 | 8.768 | 6.2837 | 0.10229 | 0.0097583 | 0.092535 | 0.0015035 | 12.9808 | 7.0086 | 2.1808 | 1.1775 | 0.027696 | 0.014954 | 1.8915 | 4 | 17.9291 | 99999 | 4472
4473 | 4.473 |  | 468 | 1.905 | 0.01346 | -0.014954 | -0.00010636 | 0.094433 | 0.2 | 0.01 | 11.8115 | 12.5645 | 11.7718 | 1.0991 | 6.2822 | 1.0039 | 8.7659 | 6.2822 | 0.10227 | 0.0097343 | 0.092535 | 0.0015035 | 12.9489 | 7.0216 | 2.1754 | 1.1796 | 0.027628 | 0.014981 | 1.8916 | 4 | 17.9291 | 99999 | 4473
4474 | 4.474 |  | 469 | 1.905 | 0.013445 | -0.014981 | -0.00010636 | 0.094433 | 0.2 | 0.011 | 11.8115 | 12.5615 | 11.7718 | 1.0991 | 6.2808 | 1.0039 | 8.7639 | 6.2808 | 0.10224 | 0.0097103 | 0.092535 | 0.0015035 | 12.9171 | 7.0345 | 2.1701 | 1.1818 | 0.02756 | 0.015009 | 1.8916 | 4 | 17.9291 | 99999 | 4474
4475 | 4.475 |  | 470 | 1.905 | 0.01343 | -0.015009 | -0.00010636 | 0.094433 | 0.2 | 0.012 | 11.8116 | 12.5586 | 11.7719 | 1.0991 | 6.2793 | 1.0039 | 8.7618 | 6.2793 | 0.10222 | 0.0096865 | 0.092535 | 0.0015035 | 12.8853 | 7.0474 | 2.1647 | 1.184 | 0.027492 | 0.015036 | 1.8916 | 4 | 17.9291 | 99999 | 4475
4476 | 4.476 |  | 471 | 1.905 | 0.013415 | -0.015036 | -0.00010636 | 0.094433 | 0.2 | 0.013 | 11.8116 | 12.5557 | 11.7719 | 1.0991 | 6.2778 | 1.004 | 8.7598 | 6.2778 | 0.1022 | 0.0096627 | 0.092535 | 0.0015035 | 12.8536 | 7.0603 | 2.1594 | 1.1861 | 0.027424 | 0.015064 | 1.8916 | 4 | 17.9291 | 99999 | 4476
4477 | 4.477 |  | 472 | 1.905 | 0.0134 | -0.015064 | -0.00010636 | 0.094433 | 0.2 | 0.014 | 11.8117 | 12.5527 | 11.772 | 1.0991 | 6.2764 | 1.004 | 8.7577 | 6.2764 | 0.10217 | 0.0096389 | 0.092535 | 0.0015035 | 12.822 | 7.0731 | 2.1541 | 1.1883 | 0.027357 | 0.015091 | 1.8916 | 4 | 17.9291 | 99999 | 4477
4478 | 4.478 |  | 473 | 1.905 | 0.013385 | -0.015091 | -0.00010636 | 0.094433 | 0.2 | 0.015 | 11.8117 | 12.5498 | 11.772 | 1.0991 | 6.2749 | 1.004 | 8.7557 | 6.2749 | 0.10215 | 0.0096152 | 0.092535 | 0.0015035 | 12.7905 | 7.0859 | 2.1488 | 1.1904 | 0.02729 | 0.015119 | 1.8916 | 4 | 17.9291 | 99999 | 4478
4479 | 4.479 |  | 474 | 1.905 | 0.01337 | -0.015119 | -0.00010636 | 0.094433 | 0.2 | 0.016 | 11.8118 | 12.5469 | 11.7721 | 1.0991 | 6.2735 | 1.004 | 8.7537 | 6.2735 | 0.10213 | 0.0095916 | 0.092535 | 0.0015035 | 12.7591 | 7.0987 | 2.1435 | 1.1926 | 0.027223 | 0.015146 | 1.8916 | 4 | 17.9291 | 99999 | 4479
4480 | 4.48 |  | 475 | 1.905 | 0.013354 | -0.015146 | -0.00010636 | 0.094433 | 0.2 | 0.017 | 11.8118 | 12.544 | 11.7721 | 1.0991 | 6.272 | 1.0041 | 8.7516 | 6.272 | 0.1021 | 0.009568 | 0.092535 | 0.0015035 | 12.7277 | 7.1115 | 2.1383 | 1.1947 | 0.027156 | 0.015173 | 1.8917 | 4 | 17.9291 | 99999 | 4480
4481 | 4.481 |  | 476 | 1.905 | 0.013339 | -0.015173 | -0.00010636 | 0.094433 | 0.2 | 0.018 | 11.8118 | 12.5411 | 11.7722 | 1.0992 | 6.2706 | 1.0041 | 8.7496 | 6.2706 | 0.10208 | 0.0095445 | 0.092535 | 0.0015035 | 12.6964 | 7.1242 | 2.133 | 1.1969 | 0.027089 | 0.0152 | 1.8917 | 4 | 17.9291 | 99999 | 4481
4482 | 4.482 |  | 477 | 1.905 | 0.013324 | -0.0152 | -0.00010636 | 0.094433 | 0.2 | 0.019 | 11.8119 | 12.5383 | 11.7723 | 1.0992 | 6.2691 | 1.0041 | 8.7476 | 6.2691 | 0.10206 | 0.009521 | 0.092535 | 0.0015035 | 12.6652 | 7.1369 | 2.1278 | 1.199 | 0.027022 | 0.015227 | 1.8917 | 4 | 17.9291 | 99999 | 4482
4483 | 4.483 |  | 478 | 1.905 | 0.013309 | -0.015227 | -0.00019184 | 0.093235 | 0.2 | 0.02 | 11.8119 | 12.3334 | 11.7723 | 1.0851 | 6.1667 | 0.99007 | 8.6047 | 6.1667 | 0.10039 | 0.0078532 | 0.092535 | 0.0015035 | 10.4466 | 7.1484 | 1.755 | 1.2009 | 0.022289 | 0.015252 | 1.8917 | 4 | 17.9291 | 99999 | 4483
4484 | 4.484 |  | 479 | 1.905 | 0.013294 | -0.015252 | -0.00019184 | 0.093235 | 0.2 | 0.001 | 11.815 | 12.3605 | 11.776 | 1.0856 | 6.1803 | 0.99218 | 8.6236 | 6.1803 | 0.10061 | 0.0080742 | 0.092535 | 0.0015035 | 10.7406 | 7.159 | 1.8044 | 1.2027 | 0.022916 | 0.015274 | 1.8917 | 4 | 17.9291 | 99999 | 4484
4485 | 4.485 |  | 480 | 1.905 | 0.013278 | -0.015274 | -0.00019184 | 0.093235 | 0.2 | 0.002 | 11.8146 | 12.3538 | 11.7755 | 1.0856 | 6.1769 | 0.9919 | 8.6189 | 6.1769 | 0.10055 | 0.0080192 | 0.092535 | 0.0015035 | 10.6674 | 7.1697 | 1.7921 | 1.2045 | 0.02276 | 0.015297 | 1.8917 | 4 | 17.9291 | 99999 | 4485
4486 | 4.486 |  | 481 | 1.905 | 0.013263 | -0.015297 | -0.00019184 | 0.093235 | 0.2 | 0.003 | 11.8147 | 12.352 | 11.7757 | 1.0856 | 6.176 | 0.99197 | 8.6176 | 6.176 | 0.10054 | 0.0080046 | 0.092535 | 0.0015035 | 10.648 | 7.1804 | 1.7889 | 1.2063 | 0.022719 | 0.01532 | 1.8918 | 4 | 17.9291 | 99999 | 4486
4487 | 4.487 |  | 482 | 1.905 | 0.013248 | -0.01532 | -0.00019184 | 0.093235 | 0.2 | 0.004 | 11.8147 | 12.3494 | 11.7757 | 1.0856 | 6.1747 | 0.99199 | 8.6159 | 6.1747 | 0.10052 | 0.0079842 | 0.092535 | 0.0015035 | 10.6209 | 7.191 | 1.7843 | 1.2081 | 0.022661 | 0.015343 | 1.8918 | 4 | 17.9291 | 99999 | 4487
4488 | 4.488 |  | 483 | 1.905 | 0.013232 | -0.015343 | -0.00019184 | 0.093235 | 0.2 | 0.005 | 11.8148 | 12.347 | 11.7757 | 1.0856 | 6.1735 | 0.99201 | 8.6142 | 6.1735 | 0.1005 | 0.0079647 | 0.092535 | 0.0015035 | 10.5949 | 7.2016 | 1.7799 | 1.2099 | 0.022605 | 0.015365 | 1.8918 | 4 | 17.9291 | 99999 | 4488
4489 | 4.489 |  | 484 | 1.905 | 0.013217 | -0.015365 | -0.00019184 | 0.093235 | 0.2 | 0.006 | 11.8148 | 12.3446 | 11.7758 | 1.0856 | 6.1723 | 0.99204 | 8.6125 | 6.1723 | 0.10048 | 0.0079451 | 0.092535 | 0.0015035 | 10.5688 | 7.2122 | 1.7756 | 1.2116 | 0.02255 | 0.015388 | 1.8918 | 4 | 17.9291 | 99999 | 4489
4490 | 4.49 |  | 485 | 1.905 | 0.013202 | -0.015388 | -0.00019184 | 0.093235 | 0.2 | 0.007 | 11.8148 | 12.3422 | 11.7758 | 1.0856 | 6.1711 | 0.99206 | 8.6109 | 6.1711 | 0.10046 | 0.0079255 | 0.092535 | 0.0015035 | 10.5428 | 7.2227 | 1.7712 | 1.2134 | 0.022494 | 0.01541 | 1.8918 | 4 | 17.9291 | 99999 | 4490
4491 | 4.491 |  | 486 | 1.905 | 0.013186 | -0.01541 | -0.00019184 | 0.093235 | 0.2 | 0.008 | 11.8149 | 12.3398 | 11.7759 | 1.0856 | 6.1699 | 0.99209 | 8.6092 | 6.1699 | 0.10044 | 0.007906 | 0.092535 | 0.0015035 | 10.5169 | 7.2333 | 1.7668 | 1.2152 | 0.022439 | 0.015433 | 1.8918 | 4 | 17.9291 | 99999 | 4491
4492 | 4.492 |  | 487 | 1.905 | 0.013171 | -0.015433 | -0.00019184 | 0.093235 | 0.2 | 0.009 | 11.8149 | 12.3375 | 11.7759 | 1.0856 | 6.1687 | 0.99211 | 8.6075 | 6.1687 | 0.10042 | 0.0078866 | 0.092535 | 0.0015035 | 10.491 | 7.2438 | 1.7625 | 1.217 | 0.022384 | 0.015455 | 1.8918 | 4 | 17.9291 | 99999 | 4492
4493 | 4.493 |  | 488 | 1.905 | 0.013155 | -0.015455 | -0.00019184 | 0.093235 | 0.2 | 0.01 | 11.8149 | 12.3351 | 11.7759 | 1.0856 | 6.1675 | 0.99213 | 8.6059 | 6.1675 | 0.1004 | 0.0078672 | 0.092535 | 0.0015035 | 10.4652 | 7.2543 | 1.7582 | 1.2187 | 0.022329 | 0.015478 | 1.8919 | 4 | 17.9291 | 99999 | 4493
4494 | 4.494 |  | 489 | 1.905 | 0.01314 | -0.015478 | -0.00019184 | 0.093235 | 0.2 | 0.011 | 11.815 | 12.3327 | 11.776 | 1.0856 | 6.1663 | 0.99216 | 8.6042 | 6.1663 | 0.10038 | 0.0078479 | 0.092535 | 0.0015035 | 10.4395 | 7.2647 | 1.7538 | 1.2205 | 0.022274 | 0.0155 | 1.8919 | 4 | 17.9291 | 99999 | 4494
4495 | 4.495 |  | 490 | 1.905 | 0.013124 | -0.0155 | -0.00019184 | 0.093235 | 0.2 | 0.012 | 11.815 | 12.3303 | 11.776 | 1.0856 | 6.1652 | 0.99218 | 8.6026 | 6.1652 | 0.10036 | 0.0078286 | 0.092535 | 0.0015035 | 10.4138 | 7.2751 | 1.7495 | 1.2222 | 0.022219 | 0.015522 | 1.8919 | 4 | 17.9291 | 99999 | 4495
4496 | 4.496 |  | 491 | 1.905 | 0.013109 | -0.015522 | -0.00019184 | 0.093235 | 0.2 | 0.013 | 11.815 | 12.328 | 11.7761 | 1.0856 | 6.164 | 0.99221 | 8.6009 | 6.164 | 0.10034 | 0.0078093 | 0.092535 | 0.0015035 | 10.3882 | 7.2855 | 1.7452 | 1.224 | 0.022164 | 0.015544 | 1.8919 | 4 | 17.9291 | 99999 | 4496
4497 | 4.497 |  | 492 | 1.905 | 0.013093 | -0.015544 | -0.00019184 | 0.093235 | 0.2 | 0.014 | 11.8151 | 12.3256 | 11.7761 | 1.0856 | 6.1628 | 0.99223 | 8.5993 | 6.1628 | 0.10032 | 0.0077901 | 0.092535 | 0.0015035 | 10.3627 | 7.2959 | 1.7409 | 1.2257 | 0.02211 | 0.015567 | 1.8919 | 4 | 17.9291 | 99999 | 4497
4498 | 4.498 |  | 493 | 1.905 | 0.013078 | -0.015567 | -0.00019184 | 0.093235 | 0.2 | 0.015 | 11.8151 | 12.3233 | 11.7762 | 1.0856 | 6.1616 | 0.99226 | 8.5976 | 6.1616 | 0.10031 | 0.007771 | 0.092535 | 0.0015035 | 10.3372 | 7.3063 | 1.7366 | 1.2275 | 0.022055 | 0.015589 | 1.8919 | 4 | 17.9291 | 99999 | 4498
4499 | 4.499 |  | 494 | 1.905 | 0.013062 | -0.015589 | -0.00019184 | 0.093235 | 0.2 | 0.016 | 11.8152 | 12.3209 | 11.7762 | 1.0857 | 6.1605 | 0.99228 | 8.596 | 6.1605 | 0.10029 | 0.0077518 | 0.092535 | 0.0015035 | 10.3118 | 7.3166 | 1.7324 | 1.2292 | 0.022001 | 0.015611 | 1.892 | 4 | 17.9291 | 99999 | 4499
4500 | 4.5 |  | 495 | 1.905 | 0.013046 | -0.015611 | -0.00019184 | 0.093235 | 0.2 | 0.017 | 11.8152 | 12.3186 | 11.7763 | 1.0857 | 6.1593 | 0.9923 | 8.5943 | 6.1593 | 0.10027 | 0.0077328 | 0.092535 | 0.0015035 | 10.2864 | 7.3269 | 1.7281 | 1.2309 | 0.021947 | 0.015633 | 1.892 | 4 | 17.9291 | 99999 | 4500
4501 | 4.501 |  | 496 | 1.905 | 0.013031 | -0.015633 | -0.00019184 | 0.093235 | 0.2 | 0.018 | 11.8152 | 12.3162 | 11.7763 | 1.0857 | 6.1581 | 0.99233 | 8.5927 | 6.1581 | 0.10025 | 0.0077138 | 0.092535 | 0.0015035 | 10.2611 | 7.3372 | 1.7239 | 1.2326 | 0.021893 | 0.015655 | 1.892 | 4 | 17.9291 | 99999 | 4501
4502 | 4.502 |  | 497 | 1.905 | 0.013015 | -0.015655 | -0.00019184 | 0.093235 | 0.2 | 0.019 | 11.8153 | 12.3139 | 11.7763 | 1.0857 | 6.1569 | 0.99235 | 8.5911 | 6.1569 | 0.10023 | 0.0076948 | 0.092535 | 0.0015035 | 10.2359 | 7.3474 | 1.7196 | 1.2344 | 0.021839 | 0.015676 | 1.892 | 4 | 17.9291 | 99999 | 4502
4503 | 4.503 |  | 498 | 1.905 | 0.013 | -0.015676 | -0.00026769 | 0.091998 | 0.2 | 0.02 | 11.8153 | 12.1027 | 11.7764 | 1.0711 | 6.0514 | 0.97781 | 8.4438 | 6.0514 | 0.098511 | 0.005976 | 0.092535 | 0.0015035 | 7.9495 | 7.3565 | 1.3355 | 1.2359 | 0.016961 | 0.015696 | 1.892 | 4 | 17.9291 | 99999 | 4503
4504 | 4.504 |  | 499 | 1.905 | 0.012984 | -0.015696 | -0.00026769 | 0.091998 | 0.2 | 0.001 | 11.8185 | 12.1314 | 11.7802 | 1.0717 | 6.0657 | 0.97997 | 8.4637 | 6.0657 | 0.098744 | 0.0062092 | 0.092535 | 0.0015035 | 8.2597 | 7.3646 | 1.3876 | 1.2373 | 0.017623 | 0.015713 | 1.892 | 4 | 17.9291 | 99999 | 4504
4505 | 4.505 |  | 500 | 1.905 | 0.012968 | -0.015713 | -0.00026769 | 0.091998 | 0.2 | 0.002 | 11.818 | 12.1251 | 11.7797 | 1.0716 | 6.0625 | 0.97968 | 8.4593 | 6.0625 | 0.098692 | 0.0061578 | 0.092535 | 0.0015035 | 8.1913 | 7.3728 | 1.3761 | 1.2386 | 0.017477 | 0.015731 | 1.892 | 4 | 17.9291 | 99999 | 4505
4506 | 4.506 |  | 501 | 1.905 | 0.012952 | -0.015731 | -0.00026769 | 0.091998 | 0.2 | 0.003 | 11.8181 | 12.1238 | 11.7798 | 1.0716 | 6.0619 | 0.97974 | 8.4585 | 6.0619 | 0.098682 | 0.0061479 | 0.092535 | 0.0015035 | 8.1781 | 7.381 | 1.3739 | 1.24 | 0.017449 | 0.015748 | 1.8921 | 4 | 17.9291 | 99999 | 4506
4507 | 4.507 |  | 502 | 1.905 | 0.012937 | -0.015748 | -0.00026769 | 0.091998 | 0.2 | 0.004 | 11.8181 | 12.1219 | 11.7798 | 1.0716 | 6.0609 | 0.97975 | 8.4571 | 6.0609 | 0.098667 | 0.006132 | 0.092535 | 0.0015035 | 8.157 | 7.3892 | 1.3704 | 1.2414 | 0.017404 | 0.015766 | 1.8921 | 4 | 17.9291 | 99999 | 4507
4508 | 4.508 |  | 503 | 1.905 | 0.012921 | -0.015766 | -0.00026769 | 0.091998 | 0.2 | 0.005 | 11.8182 | 12.1201 | 11.7799 | 1.0716 | 6.06 | 0.97977 | 8.4559 | 6.06 | 0.098652 | 0.006117 | 0.092535 | 0.0015035 | 8.1371 | 7.3973 | 1.367 | 1.2428 | 0.017361 | 0.015783 | 1.8921 | 4 | 17.9291 | 99999 | 4508
4509 | 4.509 |  | 504 | 1.905 | 0.012905 | -0.015783 | -0.00026769 | 0.091998 | 0.2 | 0.006 | 11.8182 | 12.1182 | 11.7799 | 1.0716 | 6.0591 | 0.97979 | 8.4546 | 6.0591 | 0.098637 | 0.006102 | 0.092535 | 0.0015035 | 8.117 | 7.4055 | 1.3637 | 1.2441 | 0.017319 | 0.0158 | 1.8921 | 4 | 17.9291 | 99999 | 4509
4510 | 4.51 |  | 505 | 1.905 | 0.012889 | -0.0158 | -0.00026769 | 0.091998 | 0.2 | 0.007 | 11.8182 | 12.1164 | 11.7799 | 1.0716 | 6.0582 | 0.97981 | 8.4533 | 6.0582 | 0.098622 | 0.0060869 | 0.092535 | 0.0015035 | 8.0971 | 7.4136 | 1.3603 | 1.2455 | 0.017276 | 0.015818 | 1.8921 | 4 | 17.9291 | 99999 | 4510
4511 | 4.511 |  | 506 | 1.905 | 0.012873 | -0.015818 | -0.00026769 | 0.091998 | 0.2 | 0.008 | 11.8183 | 12.1145 | 11.78 | 1.0716 | 6.0573 | 0.97983 | 8.452 | 6.0573 | 0.098607 | 0.006072 | 0.092535 | 0.0015035 | 8.0772 | 7.4217 | 1.357 | 1.2468 | 0.017233 | 0.015835 | 1.8921 | 4 | 17.9291 | 99999 | 4511
4512 | 4.512 |  | 507 | 1.905 | 0.012858 | -0.015835 | -0.00026769 | 0.091998 | 0.2 | 0.009 | 11.8183 | 12.1127 | 11.78 | 1.0716 | 6.0563 | 0.97985 | 8.4507 | 6.0563 | 0.098592 | 0.006057 | 0.092535 | 0.0015035 | 8.0573 | 7.4297 | 1.3536 | 1.2482 | 0.017191 | 0.015852 | 1.8922 | 4 | 17.9291 | 99999 | 4512
4513 | 4.513 |  | 508 | 1.905 | 0.012842 | -0.015852 | -0.00026769 | 0.091998 | 0.2 | 0.01 | 11.8183 | 12.1109 | 11.78 | 1.0716 | 6.0554 | 0.97987 | 8.4494 | 6.0554 | 0.098577 | 0.0060421 | 0.092535 | 0.0015035 | 8.0375 | 7.4378 | 1.3503 | 1.2495 | 0.017149 | 0.015869 | 1.8922 | 4 | 17.9291 | 99999 | 4513
4514 | 4.514 |  | 509 | 1.905 | 0.012826 | -0.015869 | -0.00026769 | 0.091998 | 0.2 | 0.011 | 11.8183 | 12.109 | 11.7801 | 1.0716 | 6.0545 | 0.97989 | 8.4482 | 6.0545 | 0.098562 | 0.0060273 | 0.092535 | 0.0015035 | 8.0177 | 7.4458 | 1.347 | 1.2509 | 0.017107 | 0.015886 | 1.8922 | 4 | 17.9291 | 99999 | 4514
4515 | 4.515 |  | 510 | 1.905 | 0.01281 | -0.015886 | -0.00026769 | 0.091998 | 0.2 | 0.012 | 11.8184 | 12.1072 | 11.7801 | 1.0717 | 6.0536 | 0.97991 | 8.4469 | 6.0536 | 0.098547 | 0.0060125 | 0.092535 | 0.0015035 | 7.998 | 7.4538 | 1.3437 | 1.2522 | 0.017064 | 0.015903 | 1.8922 | 4 | 17.9291 | 99999 | 4515
4516 | 4.516 |  | 511 | 1.905 | 0.012794 | -0.015903 | -0.00026769 | 0.091998 | 0.2 | 0.013 | 11.8184 | 12.1054 | 11.7801 | 1.0717 | 6.0527 | 0.97992 | 8.4456 | 6.0527 | 0.098532 | 0.0059977 | 0.092535 | 0.0015035 | 7.9783 | 7.4618 | 1.3404 | 1.2536 | 0.017023 | 0.01592 | 1.8922 | 4 | 17.9291 | 99999 | 4516
4517 | 4.517 |  | 512 | 1.905 | 0.012778 | -0.01592 | -0.00026769 | 0.091998 | 0.2 | 0.014 | 11.8184 | 12.1036 | 11.7802 | 1.0717 | 6.0518 | 0.97994 | 8.4444 | 6.0518 | 0.098517 | 0.0059829 | 0.092535 | 0.0015035 | 7.9587 | 7.4698 | 1.3371 | 1.2549 | 0.016981 | 0.015937 | 1.8922 | 4 | 17.9291 | 99999 | 4517
4518 | 4.518 |  | 513 | 1.905 | 0.012762 | -0.015937 | -0.00026769 | 0.091998 | 0.2 | 0.015 | 11.8184 | 12.1018 | 11.7802 | 1.0717 | 6.0509 | 0.97996 | 8.4431 | 6.0509 | 0.098503 | 0.0059682 | 0.092535 | 0.0015035 | 7.9391 | 7.4777 | 1.3338 | 1.2563 | 0.016939 | 0.015954 | 1.8923 | 4 | 17.9291 | 99999 | 4518
4519 | 4.519 |  | 514 | 1.905 | 0.012746 | -0.015954 | -0.00026769 | 0.091998 | 0.2 | 0.016 | 11.8185 | 12.1 | 11.7802 | 1.0717 | 6.05 | 0.97998 | 8.4418 | 6.05 | 0.098488 | 0.0059535 | 0.092535 | 0.0015035 | 7.9196 | 7.4856 | 1.3305 | 1.2576 | 0.016897 | 0.015971 | 1.8923 | 4 | 17.9291 | 99999 | 4519
4520 | 4.52 |  | 515 | 1.905 | 0.01273 | -0.015971 | -0.00026769 | 0.091998 | 0.2 | 0.017 | 11.8185 | 12.0982 | 11.7803 | 1.0717 | 6.0491 | 0.98 | 8.4406 | 6.0491 | 0.098473 | 0.0059389 | 0.092535 | 0.0015035 | 7.9001 | 7.4936 | 1.3272 | 1.2589 | 0.016856 | 0.015988 | 1.8923 | 4 | 17.9291 | 99999 | 4520
4521 | 4.521 |  | 516 | 1.905 | 0.012714 | -0.015988 | -0.00026769 | 0.091998 | 0.2 | 0.018 | 11.8185 | 12.0964 | 11.7803 | 1.0717 | 6.0482 | 0.98002 | 8.4393 | 6.0482 | 0.098459 | 0.0059243 | 0.092535 | 0.0015035 | 7.8807 | 7.5014 | 1.324 | 1.2602 | 0.016814 | 0.016005 | 1.8923 | 4 | 17.9291 | 99999 | 4521
4522 | 4.522 |  | 517 | 1.905 | 0.012698 | -0.016005 | -0.00026769 | 0.091998 | 0.2 | 0.019 | 11.8186 | 12.0946 | 11.7803 | 1.0717 | 6.0473 | 0.98004 | 8.4381 | 6.0473 | 0.098444 | 0.0059097 | 0.092535 | 0.0015035 | 7.8613 | 7.5093 | 1.3207 | 1.2616 | 0.016773 | 0.016022 | 1.8923 | 4 | 17.9291 | 99999 | 4522
4523 | 4.523 |  | 518 | 1.905 | 0.012682 | -0.016022 | -0.00033395 | 0.090729 | 0.2 | 0.02 | 11.8186 | 11.8786 | 11.7804 | 1.0567 | 5.9393 | 0.96511 | 8.2874 | 5.9393 | 0.096686 | 0.0041514 | 0.092535 | 0.0015035 | 5.5223 | 7.516 | 0.92774 | 1.2627 | 0.011782 | 0.016036 | 1.8923 | 4 | 17.9291 | 99999 | 4523
4524 | 4.524 |  | 519 | 1.905 | 0.012666 | -0.016036 | -0.00033395 | 0.090729 | 0.2 | 0.001 | 11.8218 | 11.9085 | 11.7843 | 1.0573 | 5.9542 | 0.96732 | 8.3082 | 5.9542 | 0.096929 | 0.0043948 | 0.092535 | 0.0015035 | 5.8462 | 7.5217 | 0.98216 | 1.2636 | 0.012473 | 0.016048 | 1.8923 | 4 | 17.9291 | 99999 | 4524
4525 | 4.525 |  | 520 | 1.905 | 0.01265 | -0.016048 | -0.00033395 | 0.090729 | 0.2 | 0.002 | 11.8214 | 11.9026 | 11.7837 | 1.0572 | 5.9513 | 0.96701 | 8.3041 | 5.9513 | 0.096882 | 0.0043471 | 0.092535 | 0.0015035 | 5.7827 | 7.5275 | 0.97149 | 1.2646 | 0.012338 | 0.016061 | 1.8924 | 4 | 17.9291 | 99999 | 4525
4526 | 4.526 |  | 521 | 1.905 | 0.012634 | -0.016061 | -0.00033395 | 0.090729 | 0.2 | 0.003 | 11.8215 | 11.902 | 11.7838 | 1.0573 | 5.951 | 0.96707 | 8.3037 | 5.951 | 0.096876 | 0.0043418 | 0.092535 | 0.0015035 | 5.7756 | 7.5333 | 0.9703 | 1.2656 | 0.012323 | 0.016073 | 1.8924 | 4 | 17.9291 | 99999 | 4526
4527 | 4.527 |  | 522 | 1.905 | 0.012618 | -0.016073 | -0.00033395 | 0.090729 | 0.2 | 0.004 | 11.8215 | 11.9005 | 11.7839 | 1.0573 | 5.9503 | 0.96708 | 8.3027 | 5.9503 | 0.096865 | 0.0043303 | 0.092535 | 0.0015035 | 5.7603 | 7.539 | 0.96774 | 1.2666 | 0.01229 | 0.016085 | 1.8924 | 4 | 17.9291 | 99999 | 4527
4528 | 4.528 |  | 523 | 1.905 | 0.012602 | -0.016085 | -0.00033395 | 0.090729 | 0.2 | 0.005 | 11.8215 | 11.8992 | 11.7839 | 1.0573 | 5.9496 | 0.96709 | 8.3018 | 5.9496 | 0.096854 | 0.0043198 | 0.092535 | 0.0015035 | 5.7463 | 7.5448 | 0.96538 | 1.2675 | 0.01226 | 0.016098 | 1.8924 | 4 | 17.9291 | 99999 | 4528
4529 | 4.529 |  | 524 | 1.905 | 0.012586 | -0.016098 | -0.00033395 | 0.090729 | 0.2 | 0.006 | 11.8215 | 11.8979 | 11.7839 | 1.0573 | 5.949 | 0.9671 | 8.3009 | 5.949 | 0.096844 | 0.0043091 | 0.092535 | 0.0015035 | 5.7322 | 7.5505 | 0.963 | 1.2685 | 0.01223 | 0.01611 | 1.8924 | 4 | 17.9291 | 99999 | 4529
4530 | 4.53 |  | 525 | 1.905 | 0.01257 | -0.01611 | -0.00033395 | 0.090729 | 0.2 | 0.007 | 11.8215 | 11.8966 | 11.7839 | 1.0573 | 5.9483 | 0.96712 | 8.3 | 5.9483 | 0.096833 | 0.0042985 | 0.092535 | 0.0015035 | 5.7181 | 7.5563 | 0.96064 | 1.2695 | 0.0122 | 0.016122 | 1.8924 | 4 | 17.9291 | 99999 | 4530
4531 | 4.531 |  | 526 | 1.905 | 0.012554 | -0.016122 | -0.00033395 | 0.090729 | 0.2 | 0.008 | 11.8216 | 11.8953 | 11.784 | 1.0573 | 5.9477 | 0.96713 | 8.2991 | 5.9477 | 0.096823 | 0.004288 | 0.092535 | 0.0015035 | 5.704 | 7.562 | 0.95827 | 1.2704 | 0.01217 | 0.016134 | 1.8925 | 4 | 17.9291 | 99999 | 4531
4532 | 4.532 |  | 527 | 1.905 | 0.012538 | -0.016134 | -0.00033395 | 0.090729 | 0.2 | 0.009 | 11.8216 | 11.894 | 11.784 | 1.0573 | 5.947 | 0.96714 | 8.2982 | 5.947 | 0.096812 | 0.0042774 | 0.092535 | 0.0015035 | 5.69 | 7.5677 | 0.95591 | 1.2714 | 0.01214 | 0.016146 | 1.8925 | 4 | 17.9291 | 99999 | 4532
4533 | 4.533 |  | 528 | 1.905 | 0.012521 | -0.016146 | -0.00033395 | 0.090729 | 0.2 | 0.01 | 11.8216 | 11.8928 | 11.784 | 1.0573 | 5.9464 | 0.96716 | 8.2973 | 5.9464 | 0.096801 | 0.0042669 | 0.092535 | 0.0015035 | 5.676 | 7.5734 | 0.95356 | 1.2723 | 0.01211 | 0.016159 | 1.8925 | 4 | 17.9291 | 99999 | 4533
4534 | 4.534 |  | 529 | 1.905 | 0.012505 | -0.016159 | -0.00033395 | 0.090729 | 0.2 | 0.011 | 11.8216 | 11.8915 | 11.784 | 1.0573 | 5.9457 | 0.96717 | 8.2964 | 5.9457 | 0.096791 | 0.0042564 | 0.092535 | 0.0015035 | 5.662 | 7.579 | 0.95122 | 1.2733 | 0.01208 | 0.016171 | 1.8925 | 4 | 17.9291 | 99999 | 4534
4535 | 4.535 |  | 530 | 1.905 | 0.012489 | -0.016171 | -0.00033395 | 0.090729 | 0.2 | 0.012 | 11.8216 | 11.8902 | 11.784 | 1.0573 | 5.9451 | 0.96718 | 8.2955 | 5.9451 | 0.09678 | 0.0042459 | 0.092535 | 0.0015035 | 5.6481 | 7.5847 | 0.94888 | 1.2742 | 0.012051 | 0.016183 | 1.8925 | 4 | 17.9291 | 99999 | 4535
4536 | 4.536 |  | 531 | 1.905 | 0.012473 | -0.016183 | -0.00033395 | 0.090729 | 0.2 | 0.013 | 11.8216 | 11.8889 | 11.7841 | 1.0573 | 5.9444 | 0.9672 | 8.2946 | 5.9444 | 0.09677 | 0.0042355 | 0.092535 | 0.0015035 | 5.6342 | 7.5903 | 0.94654 | 1.2752 | 0.012021 | 0.016195 | 1.8925 | 4 | 17.9291 | 99999 | 4536
4537 | 4.537 |  | 532 | 1.905 | 0.012457 | -0.016195 | -0.00033395 | 0.090729 | 0.2 | 0.014 | 11.8217 | 11.8876 | 11.7841 | 1.0573 | 5.9438 | 0.96721 | 8.2937 | 5.9438 | 0.09676 | 0.004225 | 0.092535 | 0.0015035 | 5.6203 | 7.596 | 0.94421 | 1.2761 | 0.011991 | 0.016207 | 1.8926 | 4 | 17.9291 | 99999 | 4537
4538 | 4.538 |  | 533 | 1.905 | 0.012441 | -0.016207 | -0.00033395 | 0.090729 | 0.2 | 0.015 | 11.8217 | 11.8863 | 11.7841 | 1.0573 | 5.9432 | 0.96722 | 8.2928 | 5.9432 | 0.096749 | 0.0042147 | 0.092535 | 0.0015035 | 5.6065 | 7.6016 | 0.94189 | 1.2771 | 0.011962 | 0.016219 | 1.8926 | 4 | 17.9291 | 99999 | 4538
4539 | 4.539 |  | 534 | 1.905 | 0.012424 | -0.016219 | -0.00033395 | 0.090729 | 0.2 | 0.016 | 11.8217 | 11.8851 | 11.7841 | 1.0573 | 5.9425 | 0.96724 | 8.2919 | 5.9425 | 0.096739 | 0.0042043 | 0.092535 | 0.0015035 | 5.5927 | 7.6072 | 0.93957 | 1.278 | 0.011933 | 0.016231 | 1.8926 | 4 | 17.9291 | 99999 | 4539
4540 | 4.54 |  | 535 | 1.905 | 0.012408 | -0.016231 | -0.00033395 | 0.090729 | 0.2 | 0.017 | 11.8217 | 11.8838 | 11.7842 | 1.0573 | 5.9419 | 0.96725 | 8.291 | 5.9419 | 0.096729 | 0.0041939 | 0.092535 | 0.0015035 | 5.5789 | 7.6127 | 0.93726 | 1.2789 | 0.011903 | 0.016243 | 1.8926 | 4 | 17.9291 | 99999 | 4540
4541 | 4.541 |  | 536 | 1.905 | 0.012392 | -0.016243 | -0.00033395 | 0.090729 | 0.2 | 0.018 | 11.8217 | 11.8825 | 11.7842 | 1.0573 | 5.9413 | 0.96726 | 8.2901 | 5.9413 | 0.096718 | 0.0041836 | 0.092535 | 0.0015035 | 5.5652 | 7.6183 | 0.93495 | 1.2799 | 0.011874 | 0.016254 | 1.8926 | 4 | 17.9291 | 99999 | 4541
4542 | 4.542 |  | 537 | 1.905 | 0.012376 | -0.016254 | -0.00033395 | 0.090729 | 0.2 | 0.019 | 11.8218 | 11.8813 | 11.7842 | 1.0573 | 5.9406 | 0.96727 | 8.2892 | 5.9406 | 0.096708 | 0.0041733 | 0.092535 | 0.0015035 | 5.5515 | 7.6239 | 0.93265 | 1.2808 | 0.011845 | 0.016266 | 1.8926 | 4 | 17.9291 | 99999 | 4542
4543 | 4.543 |  | 538 | 1.905 | 0.012359 | -0.016266 | -0.0003907 | 0.089437 | 0.2 | 0.02 | 11.8218 | 11.6617 | 11.7842 | 1.0421 | 5.8309 | 0.95206 | 8.1361 | 5.8309 | 0.094921 | 0.0023866 | 0.092535 | 0.0015035 | 3.1747 | 7.6282 | 0.53335 | 1.2815 | 0.0067735 | 0.016276 | 1.8927 | 4 | 17.9291 | 99999 | 4543
4544 | 4.544 |  | 539 | 1.905 | 0.012343 | -0.016276 | -0.0003907 | 0.089437 | 0.2 | 0.001 | 11.8251 | 11.6927 | 11.7882 | 1.0427 | 5.8463 | 0.9543 | 8.1577 | 5.8463 | 0.095173 | 0.0026385 | 0.092535 | 0.0015035 | 3.5099 | 7.6316 | 0.58966 | 1.2821 | 0.0074887 | 0.016283 | 1.8927 | 4 | 17.9291 | 99999 | 4544
4545 | 4.545 |  | 540 | 1.905 | 0.012327 | -0.016283 | -0.0003907 | 0.089437 | 0.2 | 0.002 | 11.8246 | 11.6873 | 11.7877 | 1.0426 | 5.8437 | 0.95398 | 8.1539 | 5.8437 | 0.095129 | 0.0025946 | 0.092535 | 0.0015035 | 3.4515 | 7.6351 | 0.57984 | 1.2827 | 0.007364 | 0.01629 | 1.8927 | 4 | 17.9291 | 99999 | 4545
4546 | 4.546 |  | 541 | 1.905 | 0.01231 | -0.01629 | -0.0003907 | 0.089437 | 0.2 | 0.003 | 11.8247 | 11.6872 | 11.7878 | 1.0426 | 5.8436 | 0.95404 | 8.1538 | 5.8436 | 0.095128 | 0.0025937 | 0.092535 | 0.0015035 | 3.4502 | 7.6385 | 0.57963 | 1.2833 | 0.0073613 | 0.016298 | 1.8927 | 4 | 17.9291 | 99999 | 4546
4547 | 4.547 |  | 542 | 1.905 | 0.012294 | -0.016298 | -0.0003907 | 0.089437 | 0.2 | 0.004 | 11.8247 | 11.6863 | 11.7878 | 1.0426 | 5.8432 | 0.95404 | 8.1532 | 5.8432 | 0.095121 | 0.0025865 | 0.092535 | 0.0015035 | 3.4406 | 7.642 | 0.57803 | 1.2838 | 0.007341 | 0.016305 | 1.8927 | 4 | 17.9291 | 99999 | 4547
4548 | 4.548 |  | 543 | 1.905 | 0.012278 | -0.016305 | -0.0003907 | 0.089437 | 0.2 | 0.005 | 11.8247 | 11.6855 | 11.7878 | 1.0426 | 5.8428 | 0.95405 | 8.1527 | 5.8428 | 0.095115 | 0.0025802 | 0.092535 | 0.0015035 | 3.4323 | 7.6454 | 0.57663 | 1.2844 | 0.0073232 | 0.016312 | 1.8927 | 4 | 17.9291 | 99999 | 4548
4549 | 4.549 |  | 544 | 1.905 | 0.012262 | -0.016312 | -0.0003907 | 0.089437 | 0.2 | 0.006 | 11.8247 | 11.6848 | 11.7878 | 1.0426 | 5.8424 | 0.95406 | 8.1522 | 5.8424 | 0.095108 | 0.0025739 | 0.092535 | 0.0015035 | 3.4239 | 7.6488 | 0.57521 | 1.285 | 0.0073052 | 0.01632 | 1.8928 | 4 | 17.9291 | 99999 | 4549
4550 | 4.55 |  | 545 | 1.905 | 0.012245 | -0.01632 | -0.0003907 | 0.089437 | 0.2 | 0.007 | 11.8247 | 11.684 | 11.7878 | 1.0426 | 5.842 | 0.95406 | 8.1516 | 5.842 | 0.095102 | 0.0025675 | 0.092535 | 0.0015035 | 3.4154 | 7.6522 | 0.57379 | 1.2856 | 0.0072872 | 0.016327 | 1.8928 | 4 | 17.9291 | 99999 | 4550
4551 | 4.551 |  | 546 | 1.905 | 0.012229 | -0.016327 | -0.0003907 | 0.089437 | 0.2 | 0.008 | 11.8247 | 11.6832 | 11.7878 | 1.0426 | 5.8416 | 0.95407 | 8.1511 | 5.8416 | 0.095096 | 0.0025612 | 0.092535 | 0.0015035 | 3.407 | 7.6557 | 0.57238 | 1.2862 | 0.0072692 | 0.016334 | 1.8928 | 4 | 17.9291 | 99999 | 4551
4552 | 4.552 |  | 547 | 1.905 | 0.012213 | -0.016334 | -0.0003907 | 0.089437 | 0.2 | 0.009 | 11.8248 | 11.6824 | 11.7878 | 1.0426 | 5.8412 | 0.95408 | 8.1505 | 5.8412 | 0.095089 | 0.0025549 | 0.092535 | 0.0015035 | 3.3986 | 7.6591 | 0.57097 | 1.2867 | 0.0072514 | 0.016341 | 1.8928 | 4 | 17.9291 | 99999 | 4552
4553 | 4.553 |  | 548 | 1.905 | 0.012196 | -0.016341 | -0.0003907 | 0.089437 | 0.2 | 0.01 | 11.8248 | 11.6817 | 11.7878 | 1.0426 | 5.8408 | 0.95409 | 8.15 | 5.8408 | 0.095083 | 0.0025486 | 0.092535 | 0.0015035 | 3.3903 | 7.6625 | 0.56957 | 1.2873 | 0.0072335 | 0.016349 | 1.8928 | 4 | 17.9291 | 99999 | 4553
4554 | 4.554 |  | 549 | 1.905 | 0.01218 | -0.016349 | -0.0003907 | 0.089437 | 0.2 | 0.011 | 11.8248 | 11.6809 | 11.7879 | 1.0426 | 5.8404 | 0.9541 | 8.1495 | 5.8404 | 0.095077 | 0.0025424 | 0.092535 | 0.0015035 | 3.3819 | 7.6658 | 0.56817 | 1.2879 | 0.0072157 | 0.016356 | 1.8928 | 4 | 17.9291 | 99999 | 4554
4555 | 4.555 |  | 550 | 1.905 | 0.012164 | -0.016356 | -0.0003907 | 0.089437 | 0.2 | 0.012 | 11.8248 | 11.6801 | 11.7879 | 1.0426 | 5.8401 | 0.9541 | 8.1489 | 5.8401 | 0.095071 | 0.0025361 | 0.092535 | 0.0015035 | 3.3736 | 7.6692 | 0.56677 | 1.2884 | 0.0071979 | 0.016363 | 1.8929 | 4 | 17.9291 | 99999 | 4555
4556 | 4.556 |  | 551 | 1.905 | 0.012147 | -0.016363 | -0.0003907 | 0.089437 | 0.2 | 0.013 | 11.8248 | 11.6793 | 11.7879 | 1.0426 | 5.8397 | 0.95411 | 8.1484 | 5.8397 | 0.095064 | 0.0025299 | 0.092535 | 0.0015035 | 3.3653 | 7.6726 | 0.56537 | 1.289 | 0.0071802 | 0.01637 | 1.8929 | 4 | 17.9291 | 99999 | 4556
4557 | 4.557 |  | 552 | 1.905 | 0.012131 | -0.01637 | -0.0003907 | 0.089437 | 0.2 | 0.014 | 11.8248 | 11.6786 | 11.7879 | 1.0426 | 5.8393 | 0.95412 | 8.1478 | 5.8393 | 0.095058 | 0.0025236 | 0.092535 | 0.0015035 | 3.357 | 7.6759 | 0.56398 | 1.2896 | 0.0071626 | 0.016377 | 1.8929 | 4 | 17.9291 | 99999 | 4557
4558 | 4.558 |  | 553 | 1.905 | 0.012114 | -0.016377 | -0.0003907 | 0.089437 | 0.2 | 0.015 | 11.8248 | 11.6778 | 11.7879 | 1.0426 | 5.8389 | 0.95413 | 8.1473 | 5.8389 | 0.095052 | 0.0025174 | 0.092535 | 0.0015035 | 3.3488 | 7.6793 | 0.56259 | 1.2901 | 0.0071449 | 0.016385 | 1.8929 | 4 | 17.9291 | 99999 | 4558
4559 | 4.559 |  | 554 | 1.905 | 0.012098 | -0.016385 | -0.0003907 | 0.089437 | 0.2 | 0.016 | 11.8248 | 11.6771 | 11.7879 | 1.0426 | 5.8385 | 0.95414 | 8.1468 | 5.8385 | 0.095046 | 0.0025112 | 0.092535 | 0.0015035 | 3.3405 | 7.6826 | 0.56121 | 1.2907 | 0.0071273 | 0.016392 | 1.8929 | 4 | 17.9291 | 99999 | 4559
4560 | 4.56 |  | 555 | 1.905 | 0.012082 | -0.016392 | -0.0003907 | 0.089437 | 0.2 | 0.017 | 11.8248 | 11.6763 | 11.7879 | 1.0426 | 5.8381 | 0.95414 | 8.1463 | 5.8381 | 0.09504 | 0.002505 | 0.092535 | 0.0015035 | 3.3323 | 7.686 | 0.55983 | 1.2912 | 0.0071098 | 0.016399 | 1.8929 | 4 | 17.9291 | 99999 | 4560
4561 | 4.561 |  | 556 | 1.905 | 0.012065 | -0.016399 | -0.0003907 | 0.089437 | 0.2 | 0.018 | 11.8249 | 11.6755 | 11.788 | 1.0426 | 5.8378 | 0.95415 | 8.1457 | 5.8378 | 0.095033 | 0.0024989 | 0.092535 | 0.0015035 | 3.3241 | 7.6893 | 0.55845 | 1.2918 | 0.0070923 | 0.016406 | 1.893 | 4 | 17.9291 | 99999 | 4561
4562 | 4.562 |  | 557 | 1.905 | 0.012049 | -0.016406 | -0.0003907 | 0.089437 | 0.2 | 0.019 | 11.8249 | 11.6748 | 11.788 | 1.0426 | 5.8374 | 0.95416 | 8.1452 | 5.8374 | 0.095027 | 0.0024927 | 0.092535 | 0.0015035 | 3.3159 | 7.6926 | 0.55708 | 1.2924 | 0.0070749 | 0.016413 | 1.893 | 4 | 17.9291 | 99999 | 4562
4563 | 4.563 |  | 558 | 1.905 | 0.012032 | -0.016413 | -0.00043806 | 0.08813 | 0.2 | 0.02 | 11.8249 | 11.4531 | 11.788 | 1.0272 | 5.7266 | 0.93875 | 7.9905 | 5.7266 | 0.093223 | 0.00068833 | 0.092535 | 0.0015035 | 0.91565 | 7.6947 | 0.15383 | 1.2927 | 0.0019536 | 0.016418 | 1.893 | 4 | 17.9291 | 99999 | 4563
4564 | 4.564 |  | 559 | 1.905 | 0.012016 | -0.016418 | -0.00043806 | 0.08813 | 0.2 | 0.001 | 11.8282 | 11.4849 | 11.792 | 1.0278 | 5.7424 | 0.94101 | 8.0127 | 5.7424 | 0.093482 | 0.00094703 | 0.092535 | 0.0015035 | 1.2598 | 7.6958 | 0.21164 | 1.2929 | 0.0026879 | 0.01642 | 1.893 | 4 | 17.9291 | 99999 | 4564
4565 | 4.565 |  | 560 | 1.905 | 0.012 | -0.01642 | -0.00043806 | 0.08813 | 0.2 | 0.002 | 11.8277 | 11.48 | 11.7914 | 1.0277 | 5.74 | 0.94069 | 8.0093 | 5.74 | 0.093442 | 0.000907 | 0.092535 | 0.0015035 | 1.2065 | 7.6971 | 0.2027 | 1.2931 | 0.0025742 | 0.016422 | 1.893 | 4 | 17.9291 | 99999 | 4565
4566 | 4.566 |  | 561 | 1.905 | 0.011983 | -0.016422 | -0.00043806 | 0.08813 | 0.2 | 0.003 | 11.8278 | 11.4804 | 11.7915 | 1.0277 | 5.7402 | 0.94074 | 8.0096 | 5.7402 | 0.093445 | 0.00091022 | 0.092535 | 0.0015035 | 1.2108 | 7.6983 | 0.20342 | 1.2933 | 0.0025834 | 0.016425 | 1.893 | 4 | 17.9291 | 99999 | 4566
4567 | 4.567 |  | 562 | 1.905 | 0.011967 | -0.016425 | -0.00043806 | 0.08813 | 0.2 | 0.004 | 11.8278 | 11.48 | 11.7915 | 1.0277 | 5.74 | 0.94073 | 8.0093 | 5.74 | 0.093442 | 0.00090719 | 0.092535 | 0.0015035 | 1.2068 | 7.6995 | 0.20274 | 1.2935 | 0.0025748 | 0.016428 | 1.893 | 4 | 17.9291 | 99999 | 4567
4568 | 4.568 |  | 563 | 1.905 | 0.01195 | -0.016428 | -0.00043806 | 0.08813 | 0.2 | 0.005 | 11.8278 | 11.4797 | 11.7915 | 1.0277 | 5.7399 | 0.94074 | 8.0091 | 5.7399 | 0.09344 | 0.00090507 | 0.092535 | 0.0015035 | 1.204 | 7.7007 | 0.20227 | 1.2937 | 0.0025688 | 0.01643 | 1.8931 | 4 | 17.9291 | 99999 | 4568
4569 | 4.569 |  | 564 | 1.905 | 0.011934 | -0.01643 | -0.00043806 | 0.08813 | 0.2 | 0.006 | 11.8278 | 11.4795 | 11.7915 | 1.0277 | 5.7397 | 0.94074 | 8.0089 | 5.7397 | 0.093437 | 0.00090283 | 0.092535 | 0.0015035 | 1.201 | 7.7019 | 0.20176 | 1.2939 | 0.0025624 | 0.016433 | 1.8931 | 4 | 17.9291 | 99999 | 4569
4570 | 4.57 |  | 565 | 1.905 | 0.011917 | -0.016433 | -0.00043806 | 0.08813 | 0.2 | 0.007 | 11.8278 | 11.4792 | 11.7915 | 1.0277 | 5.7396 | 0.94074 | 8.0087 | 5.7396 | 0.093435 | 0.00090061 | 0.092535 | 0.0015035 | 1.198 | 7.7031 | 0.20127 | 1.2941 | 0.0025561 | 0.016435 | 1.8931 | 4 | 17.9291 | 99999 | 4570
4571 | 4.571 |  | 566 | 1.905 | 0.011901 | -0.016435 | -0.00043806 | 0.08813 | 0.2 | 0.008 | 11.8278 | 11.4789 | 11.7915 | 1.0277 | 5.7395 | 0.94074 | 8.0085 | 5.7395 | 0.093433 | 0.00089839 | 0.092535 | 0.0015035 | 1.1951 | 7.7043 | 0.20077 | 1.2943 | 0.0025498 | 0.016438 | 1.8931 | 4 | 17.9291 | 99999 | 4571
4572 | 4.572 |  | 567 | 1.905 | 0.011885 | -0.016438 | -0.00043806 | 0.08813 | 0.2 | 0.009 | 11.8278 | 11.4786 | 11.7915 | 1.0277 | 5.7393 | 0.94075 | 8.0084 | 5.7393 | 0.093431 | 0.00089618 | 0.092535 | 0.0015035 | 1.1921 | 7.7055 | 0.20028 | 1.2945 | 0.0025435 | 0.01644 | 1.8931 | 4 | 17.9291 | 99999 | 4572
4573 | 4.573 |  | 568 | 1.905 | 0.011868 | -0.01644 | -0.00043806 | 0.08813 | 0.2 | 0.01 | 11.8278 | 11.4784 | 11.7915 | 1.0277 | 5.7392 | 0.94075 | 8.0082 | 5.7392 | 0.093429 | 0.00089397 | 0.092535 | 0.0015035 | 1.1892 | 7.7067 | 0.19978 | 1.2947 | 0.0025373 | 0.016443 | 1.8931 | 4 | 17.9291 | 99999 | 4573
4574 | 4.574 |  | 569 | 1.905 | 0.011852 | -0.016443 | -0.00043806 | 0.08813 | 0.2 | 0.011 | 11.8278 | 11.4781 | 11.7916 | 1.0277 | 5.739 | 0.94075 | 8.008 | 5.739 | 0.093426 | 0.00089177 | 0.092535 | 0.0015035 | 1.1863 | 7.7079 | 0.19929 | 1.2949 | 0.002531 | 0.016445 | 1.8932 | 4 | 17.9291 | 99999 | 4574
4575 | 4.575 |  | 570 | 1.905 | 0.011835 | -0.016445 | -0.00043806 | 0.08813 | 0.2 | 0.012 | 11.8278 | 11.4778 | 11.7916 | 1.0277 | 5.7389 | 0.94075 | 8.0078 | 5.7389 | 0.093424 | 0.00088958 | 0.092535 | 0.0015035 | 1.1833 | 7.709 | 0.1988 | 1.2951 | 0.0025248 | 0.016448 | 1.8932 | 4 | 17.9291 | 99999 | 4575
4576 | 4.576 |  | 571 | 1.905 | 0.011819 | -0.016448 | -0.00043806 | 0.08813 | 0.2 | 0.013 | 11.8278 | 11.4776 | 11.7916 | 1.0277 | 5.7388 | 0.94076 | 8.0076 | 5.7388 | 0.093422 | 0.00088739 | 0.092535 | 0.0015035 | 1.1804 | 7.7102 | 0.19831 | 1.2953 | 0.0025186 | 0.016451 | 1.8932 | 4 | 17.9291 | 99999 | 4576
4577 | 4.577 |  | 572 | 1.905 | 0.011802 | -0.016451 | -0.00043806 | 0.08813 | 0.2 | 0.014 | 11.8278 | 11.4773 | 11.7916 | 1.0277 | 5.7386 | 0.94076 | 8.0074 | 5.7386 | 0.09342 | 0.0008852 | 0.092535 | 0.0015035 | 1.1775 | 7.7114 | 0.19782 | 1.2955 | 0.0025124 | 0.016453 | 1.8932 | 4 | 17.9291 | 99999 | 4577
4578 | 4.578 |  | 573 | 1.905 | 0.011786 | -0.016453 | -0.00043806 | 0.08813 | 0.2 | 0.015 | 11.8278 | 11.477 | 11.7916 | 1.0277 | 5.7385 | 0.94076 | 8.0072 | 5.7385 | 0.093418 | 0.00088302 | 0.092535 | 0.0015035 | 1.1746 | 7.7126 | 0.19734 | 1.2957 | 0.0025062 | 0.016456 | 1.8932 | 4 | 17.9291 | 99999 | 4578
4579 | 4.579 |  | 574 | 1.905 | 0.011769 | -0.016456 | -0.00043806 | 0.08813 | 0.2 | 0.016 | 11.8278 | 11.4768 | 11.7916 | 1.0277 | 5.7384 | 0.94077 | 8.007 | 5.7384 | 0.093415 | 0.00088085 | 0.092535 | 0.0015035 | 1.1717 | 7.7138 | 0.19685 | 1.2959 | 0.0025 | 0.016458 | 1.8932 | 4 | 17.9291 | 99999 | 4579
4580 | 4.58 |  | 575 | 1.905 | 0.011753 | -0.016458 | -0.00043806 | 0.08813 | 0.2 | 0.017 | 11.8278 | 11.4765 | 11.7916 | 1.0277 | 5.7382 | 0.94077 | 8.0069 | 5.7382 | 0.093413 | 0.00087868 | 0.092535 | 0.0015035 | 1.1689 | 7.7149 | 0.19637 | 1.2961 | 0.0024939 | 0.016461 | 1.8933 | 4 | 17.9291 | 99999 | 4580
4581 | 4.581 |  | 576 | 1.905 | 0.011736 | -0.016461 | -0.00043806 | 0.08813 | 0.2 | 0.018 | 11.8279 | 11.4762 | 11.7916 | 1.0277 | 5.7381 | 0.94077 | 8.0067 | 5.7381 | 0.093411 | 0.00087652 | 0.092535 | 0.0015035 | 1.166 | 7.7161 | 0.19588 | 1.2963 | 0.0024877 | 0.016463 | 1.8933 | 4 | 17.9291 | 99999 | 4581
4582 | 4.582 |  | 577 | 1.905 | 0.01172 | -0.016463 | -0.00043806 | 0.08813 | 0.2 | 0.019 | 11.8279 | 11.476 | 11.7916 | 1.0277 | 5.738 | 0.94077 | 8.0065 | 5.738 | 0.093409 | 0.00087436 | 0.092535 | 0.0015035 | 1.1631 | 7.7173 | 0.1954 | 1.2965 | 0.0024816 | 0.016466 | 1.8933 | 4 | 17.9291 | 99999 | 4582
4583 | 4.583 |  | 578 | 1.905 | 0.011704 | -0.016466 | -0.0004762 | 0.086814 | 0.2 | 0.02 | 11.8279 | 11.2534 | 11.7916 | 1.0122 | 5.6267 | 0.92527 | 7.8512 | 5.6267 | 0.091597 | -0.00093727 | 0.092535 | 0.0015035 | -1.2468 | 7.7172 | -0.20946 | 1.2965 | -0.0026602 | 0.016465 | 1.8933 | 4 | 17.9291 | 99999 | 4583
4584 | 4.584 |  | 579 | 1.905 | 0.011687 | -0.016465 | -0.0004762 | 0.086814 | 0.2 | 0.001 | 11.8312 | 11.2858 | 11.7956 | 1.0128 | 5.6429 | 0.92753 | 7.8738 | 5.6429 | 0.091861 | -0.00067357 | 0.092535 | 0.0015035 | -0.896 | 7.7161 | -0.15053 | 1.2963 | -0.0019117 | 0.016463 | 1.8933 | 4 | 17.9291 | 99999 | 4584
4585 | 4.585 |  | 580 | 1.905 | 0.011671 | -0.016463 | -0.0004762 | 0.086814 | 0.2 | 0.002 | 11.8307 | 11.2813 | 11.795 | 1.0127 | 5.6407 | 0.9272 | 7.8707 | 5.6407 | 0.091825 | -0.00070967 | 0.092535 | 0.0015035 | -0.94403 | 7.7152 | -0.1586 | 1.2962 | -0.0020142 | 0.016461 | 1.8933 | 4 | 17.9291 | 99999 | 4585
4586 | 4.586 |  | 581 | 1.905 | 0.011654 | -0.016461 | -0.0004762 | 0.086814 | 0.2 | 0.003 | 11.8308 | 11.2822 | 11.7951 | 1.0127 | 5.6411 | 0.92724 | 7.8713 | 5.6411 | 0.091832 | -0.00070247 | 0.092535 | 0.0015035 | -0.93445 | 7.7143 | -0.15699 | 1.296 | -0.0019937 | 0.016459 | 1.8934 | 4 | 17.9291 | 99999 | 4586
4587 | 4.587 |  | 582 | 1.905 | 0.011638 | -0.016459 | -0.0004762 | 0.086814 | 0.2 | 0.004 | 11.8308 | 11.2823 | 11.7951 | 1.0127 | 5.6412 | 0.92723 | 7.8714 | 5.6412 | 0.091833 | -0.00070152 | 0.092535 | 0.0015035 | -0.93319 | 7.7134 | -0.15678 | 1.2958 | -0.0019911 | 0.016457 | 1.8934 | 4 | 17.9291 | 99999 | 4587
4588 | 4.588 |  | 583 | 1.905 | 0.011621 | -0.016457 | -0.0004762 | 0.086814 | 0.2 | 0.005 | 11.8308 | 11.2826 | 11.7951 | 1.0127 | 5.6413 | 0.92723 | 7.8716 | 5.6413 | 0.091835 | -0.00069968 | 0.092535 | 0.0015035 | -0.93074 | 7.7124 | -0.15636 | 1.2957 | -0.0019858 | 0.016455 | 1.8934 | 4 | 17.9291 | 99999 | 4588
4589 | 4.589 |  | 584 | 1.905 | 0.011605 | -0.016455 | -0.0004762 | 0.086814 | 0.2 | 0.006 | 11.8308 | 11.2828 | 11.7951 | 1.0127 | 5.6414 | 0.92723 | 7.8717 | 5.6414 | 0.091837 | -0.00069798 | 0.092535 | 0.0015035 | -0.92847 | 7.7115 | -0.15598 | 1.2955 | -0.001981 | 0.016453 | 1.8934 | 4 | 17.9291 | 99999 | 4589
4590 | 4.59 |  | 585 | 1.905 | 0.011588 | -0.016453 | -0.0004762 | 0.086814 | 0.2 | 0.007 | 11.8308 | 11.283 | 11.7951 | 1.0127 | 5.6415 | 0.92723 | 7.8719 | 5.6415 | 0.091838 | -0.00069625 | 0.092535 | 0.0015035 | -0.92618 | 7.7106 | -0.1556 | 1.2954 | -0.0019761 | 0.016451 | 1.8934 | 4 | 17.9291 | 99999 | 4590
4591 | 4.591 |  | 586 | 1.905 | 0.011572 | -0.016451 | -0.0004762 | 0.086814 | 0.2 | 0.008 | 11.8308 | 11.2832 | 11.7951 | 1.0127 | 5.6416 | 0.92723 | 7.872 | 5.6416 | 0.09184 | -0.00069454 | 0.092535 | 0.0015035 | -0.9239 | 7.7096 | -0.15522 | 1.2952 | -0.0019712 | 0.016449 | 1.8934 | 4 | 17.9291 | 99999 | 4591
4592 | 4.592 |  | 587 | 1.905 | 0.011555 | -0.016449 | -0.0004762 | 0.086814 | 0.2 | 0.009 | 11.8308 | 11.2834 | 11.7951 | 1.0127 | 5.6417 | 0.92722 | 7.8721 | 5.6417 | 0.091842 | -0.00069283 | 0.092535 | 0.0015035 | -0.92163 | 7.7087 | -0.15483 | 1.2951 | -0.0019664 | 0.016447 | 1.8935 | 4 | 17.9291 | 99999 | 4592
4593 | 4.593 |  | 588 | 1.905 | 0.011539 | -0.016447 | -0.0004762 | 0.086814 | 0.2 | 0.01 | 11.8307 | 11.2836 | 11.7951 | 1.0127 | 5.6418 | 0.92722 | 7.8723 | 5.6418 | 0.091843 | -0.00069112 | 0.092535 | 0.0015035 | -0.91936 | 7.7078 | -0.15445 | 1.2949 | -0.0019615 | 0.016445 | 1.8935 | 4 | 17.9291 | 99999 | 4593
4594 | 4.594 |  | 589 | 1.905 | 0.011523 | -0.016445 | -0.0004762 | 0.086814 | 0.2 | 0.011 | 11.8307 | 11.2838 | 11.7951 | 1.0127 | 5.6419 | 0.92722 | 7.8724 | 5.6419 | 0.091845 | -0.00068942 | 0.092535 | 0.0015035 | -0.91709 | 7.7069 | -0.15407 | 1.2948 | -0.0019567 | 0.016443 | 1.8935 | 4 | 17.9291 | 99999 | 4594
4595 | 4.595 |  | 590 | 1.905 | 0.011506 | -0.016443 | -0.0004762 | 0.086814 | 0.2 | 0.012 | 11.8307 | 11.284 | 11.7951 | 1.0127 | 5.642 | 0.92722 | 7.8726 | 5.642 | 0.091847 | -0.00068772 | 0.092535 | 0.0015035 | -0.91484 | 7.706 | -0.15369 | 1.2946 | -0.0019519 | 0.016441 | 1.8935 | 4 | 17.9291 | 99999 | 4595
4596 | 4.596 |  | 591 | 1.905 | 0.01149 | -0.016441 | -0.0004762 | 0.086814 | 0.2 | 0.013 | 11.8307 | 11.2842 | 11.7951 | 1.0127 | 5.6421 | 0.92721 | 7.8727 | 5.6421 | 0.091849 | -0.00068603 | 0.092535 | 0.0015035 | -0.91258 | 7.705 | -0.15331 | 1.2944 | -0.0019471 | 0.016439 | 1.8935 | 4 | 17.9291 | 99999 | 4596
4597 | 4.597 |  | 592 | 1.905 | 0.011473 | -0.016439 | -0.0004762 | 0.086814 | 0.2 | 0.014 | 11.8307 | 11.2845 | 11.7951 | 1.0127 | 5.6422 | 0.92721 | 7.8729 | 5.6422 | 0.09185 | -0.00068434 | 0.092535 | 0.0015035 | -0.91034 | 7.7041 | -0.15294 | 1.2943 | -0.0019423 | 0.016438 | 1.8935 | 4 | 17.9291 | 99999 | 4597
4598 | 4.598 |  | 593 | 1.905 | 0.011457 | -0.016438 | -0.0004762 | 0.086814 | 0.2 | 0.015 | 11.8307 | 11.2847 | 11.7951 | 1.0127 | 5.6423 | 0.92721 | 7.873 | 5.6423 | 0.091852 | -0.00068266 | 0.092535 | 0.0015035 | -0.90809 | 7.7032 | -0.15256 | 1.2941 | -0.0019375 | 0.016436 | 1.8936 | 4 | 17.9291 | 99999 | 4598
4599 | 4.599 |  | 594 | 1.905 | 0.01144 | -0.016436 | -0.0004762 | 0.086814 | 0.2 | 0.016 | 11.8307 | 11.2849 | 11.7951 | 1.0127 | 5.6424 | 0.92721 | 7.8732 | 5.6424 | 0.091854 | -0.00068097 | 0.092535 | 0.0015035 | -0.90586 | 7.7023 | -0.15218 | 1.294 | -0.0019327 | 0.016434 | 1.8936 | 4 | 17.9291 | 99999 | 4599
4600 | 4.6 |  | 595 | 1.905 | 0.011424 | -0.016434 | -0.0004762 | 0.086814 | 0.2 | 0.017 | 11.8307 | 11.2851 | 11.7951 | 1.0127 | 5.6425 | 0.92721 | 7.8733 | 5.6425 | 0.091855 | -0.0006793 | 0.092535 | 0.0015035 | -0.90363 | 7.7014 | -0.15181 | 1.2938 | -0.001928 | 0.016432 | 1.8936 | 4 | 17.9291 | 99999 | 4600
4601 | 4.601 |  | 596 | 1.905 | 0.011408 | -0.016432 | -0.0004762 | 0.086814 | 0.2 | 0.018 | 11.8307 | 11.2853 | 11.7951 | 1.0127 | 5.6426 | 0.9272 | 7.8735 | 5.6426 | 0.091857 | -0.00067763 | 0.092535 | 0.0015035 | -0.9014 | 7.7005 | -0.15144 | 1.2937 | -0.0019232 | 0.01643 | 1.8936 | 4 | 17.9291 | 99999 | 4601
4602 | 4.602 |  | 597 | 1.905 | 0.011391 | -0.01643 | -0.0004762 | 0.086814 | 0.2 | 0.019 | 11.8307 | 11.2855 | 11.7951 | 1.0127 | 5.6427 | 0.9272 | 7.8736 | 5.6427 | 0.091859 | -0.00067596 | 0.092535 | 0.0015035 | -0.89918 | 7.6996 | -0.15106 | 1.2935 | -0.0019185 | 0.016428 | 1.8936 | 4 | 17.9291 | 99999 | 4602
4603 | 4.603 |  | 598 | 1.905 | 0.011375 | -0.016428 | -0.00050533 | 0.085499 | 0.2 | 0.02 | 11.8307 | 11.0633 | 11.7951 | 0.99719 | 5.5316 | 0.91168 | 7.7185 | 5.5316 | 0.09005 | -0.0024848 | 0.092535 | 0.0015035 | -3.3054 | 7.6975 | -0.55531 | 1.2932 | -0.0070524 | 0.016423 | 1.8936 | 4 | 17.9291 | 99999 | 4603
4604 | 4.604 |  | 599 | 1.905 | 0.011358 | -0.016423 | -0.00050533 | 0.085499 | 0.2 | 0.001 | 11.8341 | 11.0961 | 11.7991 | 0.99775 | 5.548 | 0.91393 | 7.7414 | 5.548 | 0.090317 | -0.0022178 | 0.092535 | 0.0015035 | -2.9502 | 7.6944 | -0.49563 | 1.2927 | -0.0062945 | 0.016417 | 1.8937 | 4 | 17.9291 | 99999 | 4604
4605 | 4.605 |  | 600 | 1.905 | 0.011342 | -0.016417 | -0.00050533 | 0.085499 | 0.2 | 0.002 | 11.8336 | 11.0921 | 11.7985 | 0.99767 | 5.5461 | 0.9136 | 7.7387 | 5.5461 | 0.090285 | -0.0022499 | 0.092535 | 0.0015035 | -2.9929 | 7.6914 | -0.50281 | 1.2922 | -0.0063857 | 0.01641 | 1.8937 | 4 | 17.9291 | 99999 | 4605
4606 | 4.606 |  | 601 | 1.905 | 0.011325 | -0.01641 | -0.00050533 | 0.085499 | 0.2 | 0.003 | 11.8336 | 11.0935 | 11.7986 | 0.99768 | 5.5467 | 0.91364 | 7.7396 | 5.5467 | 0.090296 | -0.002239 | 0.092535 | 0.0015035 | -2.9783 | 7.6884 | -0.50036 | 1.2917 | -0.0063546 | 0.016404 | 1.8937 | 4 | 17.9291 | 99999 | 4606
4607 | 4.607 |  | 602 | 1.905 | 0.011309 | -0.016404 | -0.00050533 | 0.085499 | 0.2 | 0.004 | 11.8336 | 11.094 | 11.7985 | 0.99768 | 5.547 | 0.91363 | 7.74 | 5.547 | 0.0903 | -0.0022342 | 0.092535 | 0.0015035 | -2.972 | 7.6854 | -0.4993 | 1.2912 | -0.0063412 | 0.016398 | 1.8937 | 4 | 17.9291 | 99999 | 4607
4608 | 4.608 |  | 603 | 1.905 | 0.011293 | -0.016398 | -0.00050533 | 0.085499 | 0.2 | 0.005 | 11.8336 | 11.0947 | 11.7985 | 0.99768 | 5.5474 | 0.91362 | 7.7405 | 5.5474 | 0.090306 | -0.0022286 | 0.092535 | 0.0015035 | -2.9646 | 7.6825 | -0.49805 | 1.2907 | -0.0063252 | 0.016391 | 1.8937 | 4 | 17.9291 | 99999 | 4608
4609 | 4.609 |  | 604 | 1.905 | 0.011276 | -0.016391 | -0.00050533 | 0.085499 | 0.2 | 0.006 | 11.8336 | 11.0954 | 11.7985 | 0.99767 | 5.5477 | 0.91361 | 7.741 | 5.5477 | 0.090311 | -0.0022231 | 0.092535 | 0.0015035 | -2.9573 | 7.6795 | -0.49683 | 1.2902 | -0.0063097 | 0.016385 | 1.8937 | 4 | 17.9291 | 99999 | 4609
4610 | 4.61 |  | 605 | 1.905 | 0.01126 | -0.016385 | -0.00050533 | 0.085499 | 0.2 | 0.007 | 11.8336 | 11.0961 | 11.7985 | 0.99767 | 5.548 | 0.91361 | 7.7415 | 5.548 | 0.090317 | -0.0022177 | 0.092535 | 0.0015035 | -2.95 | 7.6766 | -0.4956 | 1.2897 | -0.0062941 | 0.016379 | 1.8938 | 4 | 17.9291 | 99999 | 4610
4611 | 4.611 |  | 606 | 1.905 | 0.011243 | -0.016379 | -0.00050533 | 0.085499 | 0.2 | 0.008 | 11.8336 | 11.0967 | 11.7985 | 0.99767 | 5.5484 | 0.9136 | 7.7419 | 5.5484 | 0.090322 | -0.0022122 | 0.092535 | 0.0015035 | -2.9427 | 7.6736 | -0.49438 | 1.2892 | -0.0062786 | 0.016372 | 1.8938 | 4 | 17.9291 | 99999 | 4611
4612 | 4.612 |  | 607 | 1.905 | 0.011227 | -0.016372 | -0.00050533 | 0.085499 | 0.2 | 0.009 | 11.8335 | 11.0974 | 11.7985 | 0.99767 | 5.5487 | 0.91359 | 7.7424 | 5.5487 | 0.090328 | -0.0022067 | 0.092535 | 0.0015035 | -2.9355 | 7.6707 | -0.49316 | 1.2887 | -0.0062632 | 0.016366 | 1.8938 | 4 | 17.9291 | 99999 | 4612
4613 | 4.613 |  | 608 | 1.905 | 0.011211 | -0.016366 | -0.00050533 | 0.085499 | 0.2 | 0.01 | 11.8335 | 11.0981 | 11.7985 | 0.99767 | 5.549 | 0.91359 | 7.7429 | 5.549 | 0.090333 | -0.0022013 | 0.092535 | 0.0015035 | -2.9283 | 7.6677 | -0.49195 | 1.2882 | -0.0062477 | 0.01636 | 1.8938 | 4 | 17.9291 | 99999 | 4613
4614 | 4.614 |  | 609 | 1.905 | 0.011194 | -0.01636 | -0.00050533 | 0.085499 | 0.2 | 0.011 | 11.8335 | 11.0988 | 11.7985 | 0.99767 | 5.5494 | 0.91358 | 7.7433 | 5.5494 | 0.090339 | -0.0021959 | 0.092535 | 0.0015035 | -2.921 | 7.6648 | -0.49074 | 1.2877 | -0.0062323 | 0.016354 | 1.8938 | 4 | 17.9291 | 99999 | 4614
4615 | 4.615 |  | 610 | 1.905 | 0.011178 | -0.016354 | -0.00050533 | 0.085499 | 0.2 | 0.012 | 11.8335 | 11.0994 | 11.7984 | 0.99766 | 5.5497 | 0.91357 | 7.7438 | 5.5497 | 0.090344 | -0.0021905 | 0.092535 | 0.0015035 | -2.9139 | 7.6619 | -0.48953 | 1.2872 | -0.006217 | 0.016347 | 1.8938 | 4 | 17.9291 | 99999 | 4615
4616 | 4.616 |  | 611 | 1.905 | 0.011162 | -0.016347 | -0.00050533 | 0.085499 | 0.2 | 0.013 | 11.8335 | 11.1001 | 11.7984 | 0.99766 | 5.55 | 0.91357 | 7.7442 | 5.55 | 0.090349 | -0.0021851 | 0.092535 | 0.0015035 | -2.9067 | 7.659 | -0.48832 | 1.2867 | -0.0062017 | 0.016341 | 1.8939 | 4 | 17.9291 | 99999 | 4616
4617 | 4.617 |  | 612 | 1.905 | 0.011145 | -0.016341 | -0.00050533 | 0.085499 | 0.2 | 0.014 | 11.8335 | 11.1007 | 11.7984 | 0.99766 | 5.5504 | 0.91356 | 7.7447 | 5.5504 | 0.090355 | -0.0021797 | 0.092535 | 0.0015035 | -2.8995 | 7.6561 | -0.48712 | 1.2862 | -0.0061864 | 0.016335 | 1.8939 | 4 | 17.9291 | 99999 | 4617
4618 | 4.618 |  | 613 | 1.905 | 0.011129 | -0.016335 | -0.00050533 | 0.085499 | 0.2 | 0.015 | 11.8335 | 11.1014 | 11.7984 | 0.99766 | 5.5507 | 0.91355 | 7.7452 | 5.5507 | 0.09036 | -0.0021743 | 0.092535 | 0.0015035 | -2.8924 | 7.6532 | -0.48592 | 1.2857 | -0.0061712 | 0.016329 | 1.8939 | 4 | 17.9291 | 99999 | 4618
4619 | 4.619 |  | 614 | 1.905 | 0.011113 | -0.016329 | -0.00050533 | 0.085499 | 0.2 | 0.016 | 11.8335 | 11.1021 | 11.7984 | 0.99766 | 5.551 | 0.91355 | 7.7456 | 5.551 | 0.090366 | -0.002169 | 0.092535 | 0.0015035 | -2.8852 | 7.6503 | -0.48472 | 1.2853 | -0.006156 | 0.016323 | 1.8939 | 4 | 17.9291 | 99999 | 4619
4620 | 4.62 |  | 615 | 1.905 | 0.011096 | -0.016323 | -0.00050533 | 0.085499 | 0.2 | 0.017 | 11.8335 | 11.1027 | 11.7984 | 0.99766 | 5.5514 | 0.91354 | 7.7461 | 5.5514 | 0.090371 | -0.0021636 | 0.092535 | 0.0015035 | -2.8781 | 7.6474 | -0.48353 | 1.2848 | -0.0061408 | 0.016317 | 1.8939 | 4 | 17.9291 | 99999 | 4620
4621 | 4.621 |  | 616 | 1.905 | 0.01108 | -0.016317 | -0.00050533 | 0.085499 | 0.2 | 0.018 | 11.8335 | 11.1034 | 11.7984 | 0.99765 | 5.5517 | 0.91353 | 7.7465 | 5.5517 | 0.090376 | -0.0021583 | 0.092535 | 0.0015035 | -2.8711 | 7.6446 | -0.48234 | 1.2843 | -0.0061257 | 0.01631 | 1.8939 | 4 | 17.9291 | 99999 | 4621
4622 | 4.622 |  | 617 | 1.905 | 0.011064 | -0.01631 | -0.00050533 | 0.085499 | 0.2 | 0.019 | 11.8334 | 11.104 | 11.7984 | 0.99765 | 5.552 | 0.91353 | 7.747 | 5.552 | 0.090382 | -0.002153 | 0.092535 | 0.0015035 | -2.864 | 7.6417 | -0.48115 | 1.2838 | -0.0061106 | 0.016304 | 1.894 | 4 | 17.9291 | 99999 | 4622
4623 | 4.623 |  | 618 | 1.905 | 0.011047 | -0.016304 | -0.00052569 | 0.08419 | 0.2 | 0.02 | 11.8334 | 10.8833 | 11.7983 | 0.98221 | 5.4417 | 0.89807 | 7.593 | 5.4417 | 0.088585 | -0.0039496 | 0.092535 | 0.0015035 | -5.2539 | 7.6376 | -0.88265 | 1.2831 | -0.01121 | 0.016296 | 1.894 | 4 | 17.9291 | 99999 | 4623
4624 | 4.624 |  | 619 | 1.905 | 0.011031 | -0.016296 | -0.00052569 | 0.08419 | 0.2 | 0.001 | 11.8368 | 10.9163 | 11.8024 | 0.98276 | 5.4582 | 0.9003 | 7.616 | 5.4582 | 0.088854 | -0.0036808 | 0.092535 | 0.0015035 | -4.8963 | 7.6326 | -0.82258 | 1.2823 | -0.010447 | 0.016285 | 1.894 | 4 | 17.9291 | 99999 | 4624
4625 | 4.625 |  | 620 | 1.905 | 0.011015 | -0.016285 | -0.00052569 | 0.08419 | 0.2 | 0.002 | 11.8363 | 10.9129 | 11.8018 | 0.98268 | 5.4564 | 0.89997 | 7.6136 | 5.4564 | 0.088826 | -0.003709 | 0.092535 | 0.0015035 | -4.9338 | 7.6276 | -0.82888 | 1.2814 | -0.010527 | 0.016274 | 1.894 | 4 | 17.9291 | 99999 | 4625
4626 | 4.626 |  | 621 | 1.905 | 0.010999 | -0.016274 | -0.00052569 | 0.08419 | 0.2 | 0.003 | 11.8363 | 10.9146 | 11.8018 | 0.98269 | 5.4573 | 0.90001 | 7.6149 | 5.4573 | 0.08884 | -0.0036945 | 0.092535 | 0.0015035 | -4.9145 | 7.6227 | -0.82564 | 1.2806 | -0.010486 | 0.016264 | 1.894 | 4 | 17.9291 | 99999 | 4626
4627 | 4.627 |  | 622 | 1.905 | 0.010982 | -0.016264 | -0.00052569 | 0.08419 | 0.2 | 0.004 | 11.8363 | 10.9157 | 11.8018 | 0.98268 | 5.4578 | 0.89999 | 7.6156 | 5.4578 | 0.088848 | -0.0036861 | 0.092535 | 0.0015035 | -4.9034 | 7.6178 | -0.82377 | 1.2798 | -0.010462 | 0.016253 | 1.894 | 4 | 17.9291 | 99999 | 4627
4628 | 4.628 |  | 623 | 1.905 | 0.010966 | -0.016253 | -0.00052569 | 0.08419 | 0.2 | 0.005 | 11.8363 | 10.9168 | 11.8018 | 0.98268 | 5.4584 | 0.89998 | 7.6164 | 5.4584 | 0.088858 | -0.0036769 | 0.092535 | 0.0015035 | -4.8912 | 7.6129 | -0.82172 | 1.279 | -0.010436 | 0.016243 | 1.8941 | 4 | 17.9291 | 99999 | 4628
4629 | 4.629 |  | 624 | 1.905 | 0.01095 | -0.016243 | -0.00052569 | 0.08419 | 0.2 | 0.006 | 11.8362 | 10.9179 | 11.8017 | 0.98268 | 5.459 | 0.89997 | 7.6171 | 5.459 | 0.088867 | -0.0036679 | 0.092535 | 0.0015035 | -4.8792 | 7.608 | -0.8197 | 1.2781 | -0.01041 | 0.016232 | 1.8941 | 4 | 17.9291 | 99999 | 4629
4630 | 4.63 |  | 625 | 1.905 | 0.010934 | -0.016232 | -0.00052569 | 0.08419 | 0.2 | 0.007 | 11.8362 | 10.919 | 11.8017 | 0.98268 | 5.4595 | 0.89995 | 7.6179 | 5.4595 | 0.088876 | -0.0036588 | 0.092535 | 0.0015035 | -4.8671 | 7.6031 | -0.81768 | 1.2773 | -0.010385 | 0.016222 | 1.8941 | 4 | 17.9291 | 99999 | 4630
4631 | 4.631 |  | 626 | 1.905 | 0.010917 | -0.016222 | -0.00052569 | 0.08419 | 0.2 | 0.008 | 11.8362 | 10.9201 | 11.8017 | 0.98267 | 5.4601 | 0.89994 | 7.6187 | 5.4601 | 0.088885 | -0.0036498 | 0.092535 | 0.0015035 | -4.8551 | 7.5983 | -0.81566 | 1.2765 | -0.010359 | 0.016212 | 1.8941 | 4 | 17.9291 | 99999 | 4631
4632 | 4.632 |  | 627 | 1.905 | 0.010901 | -0.016212 | -0.00052569 | 0.08419 | 0.2 | 0.009 | 11.8362 | 10.9212 | 11.8017 | 0.98267 | 5.4606 | 0.89993 | 7.6195 | 5.4606 | 0.088894 | -0.0036408 | 0.092535 | 0.0015035 | -4.8432 | 7.5934 | -0.81365 | 1.2757 | -0.010333 | 0.016201 | 1.8941 | 4 | 17.9291 | 99999 | 4632
4633 | 4.633 |  | 628 | 1.905 | 0.010885 | -0.016201 | -0.00052569 | 0.08419 | 0.2 | 0.01 | 11.8362 | 10.9223 | 11.8017 | 0.98267 | 5.4612 | 0.89992 | 7.6202 | 5.4612 | 0.088903 | -0.0036319 | 0.092535 | 0.0015035 | -4.8312 | 7.5886 | -0.81165 | 1.2749 | -0.010308 | 0.016191 | 1.8941 | 4 | 17.9291 | 99999 | 4633
4634 | 4.634 |  | 629 | 1.905 | 0.010869 | -0.016191 | -0.00052569 | 0.08419 | 0.2 | 0.011 | 11.8362 | 10.9234 | 11.8016 | 0.98267 | 5.4617 | 0.89991 | 7.621 | 5.4617 | 0.088912 | -0.0036229 | 0.092535 | 0.0015035 | -4.8193 | 7.5838 | -0.80965 | 1.2741 | -0.010283 | 0.016181 | 1.8941 | 4 | 17.9291 | 99999 | 4634
4635 | 4.635 |  | 630 | 1.905 | 0.010853 | -0.016181 | -0.00052569 | 0.08419 | 0.2 | 0.012 | 11.8361 | 10.9245 | 11.8016 | 0.98266 | 5.4623 | 0.8999 | 7.6218 | 5.4623 | 0.088921 | -0.003614 | 0.092535 | 0.0015035 | -4.8075 | 7.579 | -0.80765 | 1.2733 | -0.010257 | 0.01617 | 1.8942 | 4 | 17.9291 | 99999 | 4635
4636 | 4.636 |  | 631 | 1.905 | 0.010836 | -0.01617 | -0.00052569 | 0.08419 | 0.2 | 0.013 | 11.8361 | 10.9256 | 11.8016 | 0.98266 | 5.4628 | 0.89989 | 7.6225 | 5.4628 | 0.088929 | -0.0036051 | 0.092535 | 0.0015035 | -4.7956 | 7.5742 | -0.80566 | 1.2725 | -0.010232 | 0.01616 | 1.8942 | 4 | 17.9291 | 99999 | 4636
4637 | 4.637 |  | 632 | 1.905 | 0.01082 | -0.01616 | -0.00052569 | 0.08419 | 0.2 | 0.014 | 11.8361 | 10.9267 | 11.8016 | 0.98266 | 5.4634 | 0.89988 | 7.6233 | 5.4634 | 0.088938 | -0.0035962 | 0.092535 | 0.0015035 | -4.7838 | 7.5694 | -0.80368 | 1.2717 | -0.010207 | 0.01615 | 1.8942 | 4 | 17.9291 | 99999 | 4637
4638 | 4.638 |  | 633 | 1.905 | 0.010804 | -0.01615 | -0.00052569 | 0.08419 | 0.2 | 0.015 | 11.8361 | 10.9278 | 11.8016 | 0.98265 | 5.4639 | 0.89987 | 7.624 | 5.4639 | 0.088947 | -0.0035873 | 0.092535 | 0.0015035 | -4.772 | 7.5646 | -0.8017 | 1.2709 | -0.010182 | 0.01614 | 1.8942 | 4 | 17.9291 | 99999 | 4638
4639 | 4.639 |  | 634 | 1.905 | 0.010788 | -0.01614 | -0.00052569 | 0.08419 | 0.2 | 0.016 | 11.8361 | 10.9289 | 11.8015 | 0.98265 | 5.4644 | 0.89985 | 7.6248 | 5.4644 | 0.088956 | -0.0035785 | 0.092535 | 0.0015035 | -4.7602 | 7.5598 | -0.79972 | 1.2701 | -0.010156 | 0.01613 | 1.8942 | 4 | 17.9291 | 99999 | 4639
4640 | 4.64 |  | 635 | 1.905 | 0.010772 | -0.01613 | -0.00052569 | 0.08419 | 0.2 | 0.017 | 11.8361 | 10.93 | 11.8015 | 0.98265 | 5.465 | 0.89984 | 7.6256 | 5.465 | 0.088965 | -0.0035697 | 0.092535 | 0.0015035 | -4.7485 | 7.5551 | -0.79775 | 1.2693 | -0.010131 | 0.01612 | 1.8942 | 4 | 17.9291 | 99999 | 4640
4641 | 4.641 |  | 636 | 1.905 | 0.010756 | -0.01612 | -0.00052569 | 0.08419 | 0.2 | 0.018 | 11.8361 | 10.9311 | 11.8015 | 0.98265 | 5.4655 | 0.89983 | 7.6263 | 5.4655 | 0.088974 | -0.0035609 | 0.092535 | 0.0015035 | -4.7368 | 7.5503 | -0.79579 | 1.2685 | -0.010106 | 0.016109 | 1.8943 | 4 | 17.9291 | 99999 | 4641
4642 | 4.642 |  | 637 | 1.905 | 0.01074 | -0.016109 | -0.00052569 | 0.08419 | 0.2 | 0.019 | 11.836 | 10.9321 | 11.8015 | 0.98264 | 5.4661 | 0.89982 | 7.6271 | 5.4661 | 0.088982 | -0.0035521 | 0.092535 | 0.0015035 | -4.7251 | 7.5456 | -0.79382 | 1.2677 | -0.010082 | 0.016099 | 1.8943 | 4 | 17.9291 | 99999 | 4642
4643 | 4.643 |  | 638 | 1.905 | 0.010723 | -0.016099 | -0.00053758 | 0.082894 | 0.2 | 0.02 | 11.836 | 10.714 | 11.8015 | 0.96735 | 5.357 | 0.88452 | 7.4749 | 5.357 | 0.087207 | -0.0053274 | 0.092535 | 0.0015035 | -7.0867 | 7.5397 | -1.1906 | 1.2667 | -0.01512 | 0.016087 | 1.8943 | 4 | 17.9291 | 99999 | 4643
4644 | 4.644 |  | 639 | 1.905 | 0.010707 | -0.016087 | -0.00053758 | 0.082894 | 0.2 | 0.001 | 11.8393 | 10.7471 | 11.8054 | 0.9679 | 5.3735 | 0.88672 | 7.498 | 5.3735 | 0.087476 | -0.0050583 | 0.092535 | 0.0015035 | -6.7288 | 7.5328 | -1.1304 | 1.2655 | -0.014357 | 0.016072 | 1.8943 | 4 | 17.9291 | 99999 | 4644
4645 | 4.645 |  | 640 | 1.905 | 0.010691 | -0.016072 | -0.00053758 | 0.082894 | 0.2 | 0.002 | 11.8388 | 10.7441 | 11.8048 | 0.96781 | 5.3721 | 0.88638 | 7.4959 | 5.3721 | 0.087452 | -0.0050826 | 0.092535 | 0.0015035 | -6.761 | 7.526 | -1.1359 | 1.2644 | -0.014425 | 0.016058 | 1.8943 | 4 | 17.9291 | 99999 | 4645
4646 | 4.646 |  | 641 | 1.905 | 0.010675 | -0.016058 | -0.00053758 | 0.082894 | 0.2 | 0.003 | 11.8388 | 10.7463 | 11.8049 | 0.96782 | 5.3731 | 0.88641 | 7.4974 | 5.3731 | 0.08747 | -0.0050648 | 0.092535 | 0.0015035 | -6.7374 | 7.5193 | -1.1319 | 1.2632 | -0.014375 | 0.016043 | 1.8943 | 4 | 17.9291 | 99999 | 4646
4647 | 4.647 |  | 642 | 1.905 | 0.010659 | -0.016043 | -0.00053758 | 0.082894 | 0.2 | 0.004 | 11.8388 | 10.7477 | 11.8048 | 0.96781 | 5.3739 | 0.88639 | 7.4984 | 5.3739 | 0.087482 | -0.0050531 | 0.092535 | 0.0015035 | -6.7218 | 7.5126 | -1.1293 | 1.2621 | -0.014342 | 0.016029 | 1.8944 | 4 | 17.9291 | 99999 | 4647
4648 | 4.648 |  | 643 | 1.905 | 0.010643 | -0.016029 | -0.00053758 | 0.082894 | 0.2 | 0.005 | 11.8388 | 10.7493 | 11.8048 | 0.96781 | 5.3746 | 0.88638 | 7.4995 | 5.3746 | 0.087494 | -0.0050405 | 0.092535 | 0.0015035 | -6.7051 | 7.5058 | -1.1264 | 1.261 | -0.014306 | 0.016014 | 1.8944 | 4 | 17.9291 | 99999 | 4648
4649 | 4.649 |  | 644 | 1.905 | 0.010627 | -0.016014 | -0.00053758 | 0.082894 | 0.2 | 0.006 | 11.8388 | 10.7508 | 11.8048 | 0.96781 | 5.3754 | 0.88636 | 7.5006 | 5.3754 | 0.087506 | -0.0050281 | 0.092535 | 0.0015035 | -6.6885 | 7.4992 | -1.1237 | 1.2599 | -0.014271 | 0.016 | 1.8944 | 4 | 17.9291 | 99999 | 4649
4650 | 4.65 |  | 645 | 1.905 | 0.010611 | -0.016 | -0.00053758 | 0.082894 | 0.2 | 0.007 | 11.8387 | 10.7523 | 11.8048 | 0.9678 | 5.3762 | 0.88635 | 7.5016 | 5.3762 | 0.087519 | -0.0050157 | 0.092535 | 0.0015035 | -6.6721 | 7.4925 | -1.1209 | 1.2587 | -0.014235 | 0.015986 | 1.8944 | 4 | 17.9291 | 99999 | 4650
4651 | 4.651 |  | 646 | 1.905 | 0.010595 | -0.015986 | -0.00053758 | 0.082894 | 0.2 | 0.008 | 11.8387 | 10.7538 | 11.8047 | 0.9678 | 5.3769 | 0.88633 | 7.5027 | 5.3769 | 0.087531 | -0.0050033 | 0.092535 | 0.0015035 | -6.6556 | 7.4858 | -1.1181 | 1.2576 | -0.0142 | 0.015972 | 1.8944 | 4 | 17.9291 | 99999 | 4651
4652 | 4.652 |  | 647 | 1.905 | 0.010579 | -0.015972 | -0.00053758 | 0.082894 | 0.2 | 0.009 | 11.8387 | 10.7554 | 11.8047 | 0.9678 | 5.3777 | 0.88632 | 7.5037 | 5.3777 | 0.087544 | -0.004991 | 0.092535 | 0.0015035 | -6.6392 | 7.4792 | -1.1154 | 1.2565 | -0.014165 | 0.015958 | 1.8944 | 4 | 17.9291 | 99999 | 4652
4653 | 4.653 |  | 648 | 1.905 | 0.010563 | -0.015958 | -0.00053758 | 0.082894 | 0.2 | 0.01 | 11.8387 | 10.7569 | 11.8047 | 0.96779 | 5.3784 | 0.8863 | 7.5048 | 5.3784 | 0.087556 | -0.0049787 | 0.092535 | 0.0015035 | -6.6228 | 7.4725 | -1.1126 | 1.2554 | -0.01413 | 0.015943 | 1.8945 | 4 | 17.9291 | 99999 | 4653
4654 | 4.654 |  | 649 | 1.905 | 0.010547 | -0.015943 | -0.00053758 | 0.082894 | 0.2 | 0.011 | 11.8386 | 10.7584 | 11.8047 | 0.96779 | 5.3792 | 0.88629 | 7.5058 | 5.3792 | 0.087568 | -0.0049664 | 0.092535 | 0.0015035 | -6.6065 | 7.4659 | -1.1099 | 1.2543 | -0.014096 | 0.015929 | 1.8945 | 4 | 17.9291 | 99999 | 4654
4655 | 4.655 |  | 650 | 1.905 | 0.010531 | -0.015929 | -0.00053758 | 0.082894 | 0.2 | 0.012 | 11.8386 | 10.7599 | 11.8046 | 0.96778 | 5.3799 | 0.88627 | 7.5069 | 5.3799 | 0.08758 | -0.0049542 | 0.092535 | 0.0015035 | -6.5902 | 7.4593 | -1.1072 | 1.2532 | -0.014061 | 0.015915 | 1.8945 | 4 | 17.9291 | 99999 | 4655
4656 | 4.656 |  | 651 | 1.905 | 0.010515 | -0.015915 | -0.00053758 | 0.082894 | 0.2 | 0.013 | 11.8386 | 10.7614 | 11.8046 | 0.96778 | 5.3807 | 0.88626 | 7.5079 | 5.3807 | 0.087593 | -0.004942 | 0.092535 | 0.0015035 | -6.574 | 7.4527 | -1.1044 | 1.2521 | -0.014026 | 0.015901 | 1.8945 | 4 | 17.9291 | 99999 | 4656
4657 | 4.657 |  | 652 | 1.905 | 0.0105 | -0.015901 | -0.00053758 | 0.082894 | 0.2 | 0.014 | 11.8386 | 10.7629 | 11.8046 | 0.96778 | 5.3814 | 0.88624 | 7.509 | 5.3814 | 0.087605 | -0.0049298 | 0.092535 | 0.0015035 | -6.5578 | 7.4462 | -1.1017 | 1.251 | -0.013992 | 0.015887 | 1.8945 | 4 | 17.9291 | 99999 | 4657
4658 | 4.658 |  | 653 | 1.905 | 0.010484 | -0.015887 | -0.00053758 | 0.082894 | 0.2 | 0.015 | 11.8386 | 10.7644 | 11.8045 | 0.96777 | 5.3822 | 0.88623 | 7.51 | 5.3822 | 0.087617 | -0.0049176 | 0.092535 | 0.0015035 | -6.5416 | 7.4396 | -1.099 | 1.2499 | -0.013957 | 0.015873 | 1.8945 | 4 | 17.9291 | 99999 | 4658
4659 | 4.659 |  | 654 | 1.905 | 0.010468 | -0.015873 | -0.00053758 | 0.082894 | 0.2 | 0.016 | 11.8385 | 10.7659 | 11.8045 | 0.96777 | 5.3829 | 0.88621 | 7.5111 | 5.3829 | 0.087629 | -0.0049055 | 0.092535 | 0.0015035 | -6.5255 | 7.4331 | -1.0963 | 1.2488 | -0.013923 | 0.015859 | 1.8945 | 4 | 17.9291 | 99999 | 4659
4660 | 4.66 |  | 655 | 1.905 | 0.010452 | -0.015859 | -0.00053758 | 0.082894 | 0.2 | 0.017 | 11.8385 | 10.7673 | 11.8045 | 0.96777 | 5.3837 | 0.8862 | 7.5121 | 5.3837 | 0.087641 | -0.0048934 | 0.092535 | 0.0015035 | -6.5094 | 7.4266 | -1.0936 | 1.2477 | -0.013888 | 0.015845 | 1.8946 | 4 | 17.9291 | 99999 | 4660
4661 | 4.661 |  | 656 | 1.905 | 0.010436 | -0.015845 | -0.00053758 | 0.082894 | 0.2 | 0.018 | 11.8385 | 10.7688 | 11.8045 | 0.96776 | 5.3844 | 0.88618 | 7.5131 | 5.3844 | 0.087653 | -0.0048814 | 0.092535 | 0.0015035 | -6.4934 | 7.4201 | -1.0909 | 1.2466 | -0.013854 | 0.015831 | 1.8946 | 4 | 17.9291 | 99999 | 4661
4662 | 4.662 |  | 657 | 1.905 | 0.01042 | -0.015831 | -0.00053758 | 0.082894 | 0.2 | 0.019 | 11.8385 | 10.7703 | 11.8044 | 0.96776 | 5.3852 | 0.88617 | 7.5142 | 5.3852 | 0.087665 | -0.0048693 | 0.092535 | 0.0015035 | -6.4774 | 7.4136 | -1.0882 | 1.2455 | -0.01382 | 0.015818 | 1.8946 | 4 | 17.9291 | 99999 | 4662
4663 | 4.663 |  | 658 | 1.905 | 0.010404 | -0.015818 | -0.00054132 | 0.081618 | 0.2 | 0.02 | 11.8384 | 10.5559 | 11.8044 | 0.95269 | 5.2779 | 0.87109 | 7.3646 | 5.2779 | 0.08592 | -0.0066147 | 0.092535 | 0.0015035 | -8.7992 | 7.4059 | -1.4783 | 1.2442 | -0.018774 | 0.015801 | 1.8946 | 4 | 17.9291 | 99999 | 4663
4664 | 4.664 |  | 659 | 1.905 | 0.010389 | -0.015801 | -0.00054132 | 0.081618 | 0.2 | 0.001 | 11.8417 | 10.5888 | 11.8083 | 0.95322 | 5.2944 | 0.87324 | 7.3875 | 5.2944 | 0.086188 | -0.0063469 | 0.092535 | 0.0015035 | -8.4429 | 7.3973 | -1.4184 | 1.2427 | -0.018014 | 0.015783 | 1.8946 | 4 | 17.9291 | 99999 | 4664
4665 | 4.665 |  | 660 | 1.905 | 0.010373 | -0.015783 | -0.00054132 | 0.081618 | 0.2 | 0.002 | 11.8412 | 10.5863 | 11.8077 | 0.95314 | 5.2931 | 0.87291 | 7.3858 | 5.2931 | 0.086167 | -0.0063673 | 0.092535 | 0.0015035 | -8.47 | 7.3889 | -1.423 | 1.2413 | -0.018072 | 0.015765 | 1.8946 | 4 | 17.9291 | 99999 | 4665
4666 | 4.666 |  | 661 | 1.905 | 0.010357 | -0.015765 | -0.00054132 | 0.081618 | 0.2 | 0.003 | 11.8412 | 10.5888 | 11.8078 | 0.95315 | 5.2944 | 0.87294 | 7.3876 | 5.2944 | 0.086188 | -0.0063464 | 0.092535 | 0.0015035 | -8.4422 | 7.3804 | -1.4183 | 1.2399 | -0.018012 | 0.015747 | 1.8947 | 4 | 17.9291 | 99999 | 4666
4667 | 4.667 |  | 662 | 1.905 | 0.010341 | -0.015747 | -0.00054132 | 0.081618 | 0.2 | 0.004 | 11.8412 | 10.5907 | 11.8077 | 0.95314 | 5.2953 | 0.87291 | 7.3888 | 5.2953 | 0.086203 | -0.0063315 | 0.092535 | 0.0015035 | -8.4224 | 7.372 | -1.415 | 1.2385 | -0.01797 | 0.015729 | 1.8947 | 4 | 17.9291 | 99999 | 4667
4668 | 4.668 |  | 663 | 1.905 | 0.010326 | -0.015729 | -0.00054132 | 0.081618 | 0.2 | 0.005 | 11.8411 | 10.5926 | 11.8077 | 0.95314 | 5.2963 | 0.87289 | 7.3902 | 5.2963 | 0.086219 | -0.0063158 | 0.092535 | 0.0015035 | -8.4015 | 7.3636 | -1.4115 | 1.2371 | -0.017925 | 0.015711 | 1.8947 | 4 | 17.9291 | 99999 | 4668
4669 | 4.669 |  | 664 | 1.905 | 0.01031 | -0.015711 | -0.00054132 | 0.081618 | 0.2 | 0.006 | 11.8411 | 10.5945 | 11.8076 | 0.95313 | 5.2973 | 0.87287 | 7.3915 | 5.2973 | 0.086234 | -0.0063002 | 0.092535 | 0.0015035 | -8.3808 | 7.3552 | -1.408 | 1.2357 | -0.017881 | 0.015693 | 1.8947 | 4 | 17.9291 | 99999 | 4669
4670 | 4.67 |  | 665 | 1.905 | 0.010294 | -0.015693 | -0.00054132 | 0.081618 | 0.2 | 0.007 | 11.8411 | 10.5964 | 11.8076 | 0.95313 | 5.2982 | 0.87286 | 7.3928 | 5.2982 | 0.08625 | -0.0062847 | 0.092535 | 0.0015035 | -8.3601 | 7.3468 | -1.4045 | 1.2343 | -0.017837 | 0.015675 | 1.8947 | 4 | 17.9291 | 99999 | 4670
4671 | 4.671 |  | 666 | 1.905 | 0.010279 | -0.015675 | -0.00054132 | 0.081618 | 0.2 | 0.008 | 11.8411 | 10.5983 | 11.8076 | 0.95312 | 5.2992 | 0.87284 | 7.3942 | 5.2992 | 0.086265 | -0.0062692 | 0.092535 | 0.0015035 | -8.3395 | 7.3385 | -1.401 | 1.2329 | -0.017793 | 0.015657 | 1.8947 | 4 | 17.9291 | 99999 | 4671
4672 | 4.672 |  | 667 | 1.905 | 0.010263 | -0.015657 | -0.00054132 | 0.081618 | 0.2 | 0.009 | 11.841 | 10.6002 | 11.8075 | 0.95312 | 5.3001 | 0.87282 | 7.3955 | 5.3001 | 0.086281 | -0.0062538 | 0.092535 | 0.0015035 | -8.319 | 7.3301 | -1.3976 | 1.2315 | -0.017749 | 0.01564 | 1.8948 | 4 | 17.9291 | 99999 | 4672
4673 | 4.673 |  | 668 | 1.905 | 0.010247 | -0.01564 | -0.00054132 | 0.081618 | 0.2 | 0.01 | 11.841 | 10.6021 | 11.8075 | 0.95311 | 5.3011 | 0.8728 | 7.3968 | 5.3011 | 0.086296 | -0.0062383 | 0.092535 | 0.0015035 | -8.2985 | 7.3218 | -1.3941 | 1.2301 | -0.017706 | 0.015622 | 1.8948 | 4 | 17.9291 | 99999 | 4673
4674 | 4.674 |  | 669 | 1.905 | 0.010232 | -0.015622 | -0.00054132 | 0.081618 | 0.2 | 0.011 | 11.841 | 10.604 | 11.8075 | 0.95311 | 5.302 | 0.87278 | 7.3981 | 5.302 | 0.086312 | -0.006223 | 0.092535 | 0.0015035 | -8.278 | 7.3135 | -1.3907 | 1.2287 | -0.017662 | 0.015604 | 1.8948 | 4 | 17.9291 | 99999 | 4674
4675 | 4.675 |  | 670 | 1.905 | 0.010216 | -0.015604 | -0.00054132 | 0.081618 | 0.2 | 0.012 | 11.8409 | 10.6059 | 11.8074 | 0.9531 | 5.3029 | 0.87276 | 7.3995 | 5.3029 | 0.086327 | -0.0062076 | 0.092535 | 0.0015035 | -8.2576 | 7.3053 | -1.3873 | 1.2273 | -0.017618 | 0.015586 | 1.8948 | 4 | 17.9291 | 99999 | 4675
4676 | 4.676 |  | 671 | 1.905 | 0.0102 | -0.015586 | -0.00054132 | 0.081618 | 0.2 | 0.013 | 11.8409 | 10.6078 | 11.8074 | 0.9531 | 5.3039 | 0.87274 | 7.4008 | 5.3039 | 0.086342 | -0.0061923 | 0.092535 | 0.0015035 | -8.2372 | 7.297 | -1.3839 | 1.2259 | -0.017575 | 0.015569 | 1.8948 | 4 | 17.9291 | 99999 | 4676
4677 | 4.677 |  | 672 | 1.905 | 0.010185 | -0.015569 | -0.00054132 | 0.081618 | 0.2 | 0.014 | 11.8409 | 10.6096 | 11.8074 | 0.95309 | 5.3048 | 0.87272 | 7.4021 | 5.3048 | 0.086358 | -0.006177 | 0.092535 | 0.0015035 | -8.2169 | 7.2888 | -1.3804 | 1.2245 | -0.017532 | 0.015551 | 1.8948 | 4 | 17.9291 | 99999 | 4677
4678 | 4.678 |  | 673 | 1.905 | 0.010169 | -0.015551 | -0.00054132 | 0.081618 | 0.2 | 0.015 | 11.8409 | 10.6115 | 11.8073 | 0.95309 | 5.3058 | 0.8727 | 7.4034 | 5.3058 | 0.086373 | -0.0061618 | 0.092535 | 0.0015035 | -8.1967 | 7.2806 | -1.377 | 1.2231 | -0.017488 | 0.015534 | 1.8948 | 4 | 17.9291 | 99999 | 4678
4679 | 4.679 |  | 674 | 1.905 | 0.010154 | -0.015534 | -0.00054132 | 0.081618 | 0.2 | 0.016 | 11.8408 | 10.6134 | 11.8073 | 0.95308 | 5.3067 | 0.87268 | 7.4047 | 5.3067 | 0.086388 | -0.0061466 | 0.092535 | 0.0015035 | -8.1765 | 7.2724 | -1.3736 | 1.2218 | -0.017445 | 0.015516 | 1.8949 | 4 | 17.9291 | 99999 | 4679
4680 | 4.68 |  | 675 | 1.905 | 0.010138 | -0.015516 | -0.00054132 | 0.081618 | 0.2 | 0.017 | 11.8408 | 10.6152 | 11.8073 | 0.95308 | 5.3076 | 0.87267 | 7.406 | 5.3076 | 0.086403 | -0.0061315 | 0.092535 | 0.0015035 | -8.1563 | 7.2642 | -1.3703 | 1.2204 | -0.017402 | 0.015499 | 1.8949 | 4 | 17.9291 | 99999 | 4680
4681 | 4.681 |  | 676 | 1.905 | 0.010123 | -0.015499 | -0.00054132 | 0.081618 | 0.2 | 0.018 | 11.8408 | 10.6171 | 11.8072 | 0.95308 | 5.3085 | 0.87265 | 7.4073 | 5.3085 | 0.086418 | -0.0061163 | 0.092535 | 0.0015035 | -8.1362 | 7.2561 | -1.3669 | 1.219 | -0.017359 | 0.015482 | 1.8949 | 4 | 17.9291 | 99999 | 4681
4682 | 4.682 |  | 677 | 1.905 | 0.010107 | -0.015482 | -0.00054132 | 0.081618 | 0.2 | 0.019 | 11.8407 | 10.6189 | 11.8072 | 0.95307 | 5.3095 | 0.87263 | 7.4086 | 5.3095 | 0.086433 | -0.0061013 | 0.092535 | 0.0015035 | -8.1161 | 7.248 | -1.3635 | 1.2177 | -0.017317 | 0.015464 | 1.8949 | 4 | 17.9291 | 99999 | 4682
4683 | 4.683 |  | 678 | 1.905 | 0.010092 | -0.015464 | -0.00053724 | 0.080367 | 0.2 | 0.02 | 11.8407 | 10.4092 | 11.8072 | 0.9383 | 5.2046 | 0.85784 | 7.2622 | 5.2046 | 0.084726 | -0.0078088 | 0.092535 | 0.0015035 | -10.3876 | 7.2387 | -1.7451 | 1.2161 | -0.022163 | 0.015444 | 1.8949 | 4 | 17.9291 | 99999 | 4683
4684 | 4.684 |  | 679 | 1.905 | 0.010076 | -0.015444 | -0.00053724 | 0.080367 | 0.2 | 0.001 | 11.8439 | 10.4417 | 11.811 | 0.93882 | 5.2209 | 0.85995 | 7.2849 | 5.2209 | 0.084991 | -0.0075436 | 0.092535 | 0.0015035 | -10.0348 | 7.2285 | -1.6858 | 1.2144 | -0.02141 | 0.015423 | 1.8949 | 4 | 17.9291 | 99999 | 4684
4685 | 4.685 |  | 680 | 1.905 | 0.010061 | -0.015423 | -0.00053724 | 0.080367 | 0.2 | 0.002 | 11.8434 | 10.4397 | 11.8104 | 0.93874 | 5.2199 | 0.85962 | 7.2835 | 5.2199 | 0.084974 | -0.0075601 | 0.092535 | 0.0015035 | -10.0567 | 7.2184 | -1.6895 | 1.2127 | -0.021457 | 0.015401 | 1.895 | 4 | 17.9291 | 99999 | 4685
4686 | 4.686 |  | 681 | 1.905 | 0.010046 | -0.015401 | -0.00053724 | 0.080367 | 0.2 | 0.003 | 11.8434 | 10.4426 | 11.8104 | 0.93874 | 5.2213 | 0.85964 | 7.2856 | 5.2213 | 0.084998 | -0.0075365 | 0.092535 | 0.0015035 | -10.0253 | 7.2084 | -1.6842 | 1.211 | -0.02139 | 0.01538 | 1.895 | 4 | 17.9291 | 99999 | 4686
4687 | 4.687 |  | 682 | 1.905 | 0.01003 | -0.01538 | -0.00053724 | 0.080367 | 0.2 | 0.004 | 11.8434 | 10.4448 | 11.8104 | 0.93873 | 5.2224 | 0.85961 | 7.2871 | 5.2224 | 0.085016 | -0.0075186 | 0.092535 | 0.0015035 | -10.0015 | 7.1984 | -1.6803 | 1.2093 | -0.021339 | 0.015358 | 1.895 | 4 | 17.9291 | 99999 | 4687
4688 | 4.688 |  | 683 | 1.905 | 0.010015 | -0.015358 | -0.00053724 | 0.080367 | 0.2 | 0.005 | 11.8433 | 10.4471 | 11.8103 | 0.93873 | 5.2236 | 0.85959 | 7.2887 | 5.2236 | 0.085035 | -0.0074999 | 0.092535 | 0.0015035 | -9.9767 | 7.1884 | -1.6761 | 1.2077 | -0.021286 | 0.015337 | 1.895 | 4 | 17.9291 | 99999 | 4688
4689 | 4.689 |  | 684 | 1.905 | 0.0099995 | -0.015337 | -0.00053724 | 0.080367 | 0.2 | 0.006 | 11.8433 | 10.4494 | 11.8103 | 0.93872 | 5.2247 | 0.85957 | 7.2903 | 5.2247 | 0.085053 | -0.0074815 | 0.092535 | 0.0015035 | -9.9521 | 7.1784 | -1.672 | 1.206 | -0.021234 | 0.015316 | 1.895 | 4 | 17.9291 | 99999 | 4689
4690 | 4.69 |  | 685 | 1.905 | 0.0099841 | -0.015316 | -0.00053724 | 0.080367 | 0.2 | 0.007 | 11.8433 | 10.4517 | 11.8102 | 0.93872 | 5.2258 | 0.85955 | 7.2918 | 5.2258 | 0.085072 | -0.007463 | 0.092535 | 0.0015035 | -9.9276 | 7.1685 | -1.6678 | 1.2043 | -0.021181 | 0.015295 | 1.895 | 4 | 17.9291 | 99999 | 4690
4691 | 4.691 |  | 686 | 1.905 | 0.0099688 | -0.015295 | -0.00053724 | 0.080367 | 0.2 | 0.008 | 11.8432 | 10.4539 | 11.8102 | 0.93871 | 5.227 | 0.85952 | 7.2934 | 5.227 | 0.08509 | -0.0074446 | 0.092535 | 0.0015035 | -9.9031 | 7.1586 | -1.6637 | 1.2026 | -0.021129 | 0.015274 | 1.895 | 4 | 17.9291 | 99999 | 4691
4692 | 4.692 |  | 687 | 1.905 | 0.0099536 | -0.015274 | -0.00053724 | 0.080367 | 0.2 | 0.009 | 11.8432 | 10.4562 | 11.8102 | 0.93871 | 5.2281 | 0.8595 | 7.295 | 5.2281 | 0.085108 | -0.0074262 | 0.092535 | 0.0015035 | -9.8786 | 7.1487 | -1.6596 | 1.201 | -0.021077 | 0.015252 | 1.8951 | 4 | 17.9291 | 99999 | 4692
4693 | 4.693 |  | 688 | 1.905 | 0.0099383 | -0.015252 | -0.00053724 | 0.080367 | 0.2 | 0.01 | 11.8432 | 10.4584 | 11.8101 | 0.9387 | 5.2292 | 0.85948 | 7.2966 | 5.2292 | 0.085127 | -0.0074079 | 0.092535 | 0.0015035 | -9.8543 | 7.1388 | -1.6555 | 1.1993 | -0.021025 | 0.015231 | 1.8951 | 4 | 17.9291 | 99999 | 4693
4694 | 4.694 |  | 689 | 1.905 | 0.0099231 | -0.015231 | -0.00053724 | 0.080367 | 0.2 | 0.011 | 11.8431 | 10.4607 | 11.8101 | 0.9387 | 5.2303 | 0.85946 | 7.2981 | 5.2303 | 0.085145 | -0.0073897 | 0.092535 | 0.0015035 | -9.83 | 7.129 | -1.6514 | 1.1977 | -0.020973 | 0.01521 | 1.8951 | 4 | 17.9291 | 99999 | 4694
4695 | 4.695 |  | 690 | 1.905 | 0.0099079 | -0.01521 | -0.00053724 | 0.080367 | 0.2 | 0.012 | 11.8431 | 10.4629 | 11.81 | 0.93869 | 5.2315 | 0.85943 | 7.2997 | 5.2315 | 0.085163 | -0.0073714 | 0.092535 | 0.0015035 | -9.8057 | 7.1192 | -1.6474 | 1.196 | -0.020922 | 0.015189 | 1.8951 | 4 | 17.9291 | 99999 | 4695
4696 | 4.696 |  | 691 | 1.905 | 0.0098927 | -0.015189 | -0.00053724 | 0.080367 | 0.2 | 0.013 | 11.8431 | 10.4651 | 11.81 | 0.93869 | 5.2326 | 0.85941 | 7.3013 | 5.2326 | 0.085181 | -0.0073533 | 0.092535 | 0.0015035 | -9.7816 | 7.1094 | -1.6433 | 1.1944 | -0.02087 | 0.015169 | 1.8951 | 4 | 17.9291 | 99999 | 4696
4697 | 4.697 |  | 692 | 1.905 | 0.0098775 | -0.015169 | -0.00053724 | 0.080367 | 0.2 | 0.014 | 11.843 | 10.4674 | 11.81 | 0.93868 | 5.2337 | 0.85939 | 7.3028 | 5.2337 | 0.085199 | -0.0073351 | 0.092535 | 0.0015035 | -9.7574 | 7.0996 | -1.6392 | 1.1927 | -0.020818 | 0.015148 | 1.8951 | 4 | 17.9291 | 99999 | 4697
4698 | 4.698 |  | 693 | 1.905 | 0.0098624 | -0.015148 | -0.00053724 | 0.080367 | 0.2 | 0.015 | 11.843 | 10.4696 | 11.8099 | 0.93867 | 5.2348 | 0.85937 | 7.3044 | 5.2348 | 0.085218 | -0.007317 | 0.092535 | 0.0015035 | -9.7334 | 7.0899 | -1.6352 | 1.1911 | -0.020767 | 0.015127 | 1.8952 | 4 | 17.9291 | 99999 | 4698
4699 | 4.699 |  | 694 | 1.905 | 0.0098472 | -0.015127 | -0.00053724 | 0.080367 | 0.2 | 0.016 | 11.843 | 10.4718 | 11.8099 | 0.93867 | 5.2359 | 0.85934 | 7.3059 | 5.2359 | 0.085236 | -0.007299 | 0.092535 | 0.0015035 | -9.7094 | 7.0801 | -1.6312 | 1.1895 | -0.020716 | 0.015106 | 1.8952 | 4 | 17.9291 | 99999 | 4699
4700 | 4.7 |  | 695 | 1.905 | 0.0098321 | -0.015106 | -0.00053724 | 0.080367 | 0.2 | 0.017 | 11.8429 | 10.474 | 11.8098 | 0.93866 | 5.237 | 0.85932 | 7.3075 | 5.237 | 0.085254 | -0.007281 | 0.092535 | 0.0015035 | -9.6854 | 7.0704 | -1.6272 | 1.1878 | -0.020665 | 0.015085 | 1.8952 | 4 | 17.9291 | 99999 | 4700
4701 | 4.701 |  | 696 | 1.905 | 0.009817 | -0.015085 | -0.00053724 | 0.080367 | 0.2 | 0.018 | 11.8429 | 10.4762 | 11.8098 | 0.93866 | 5.2381 | 0.8593 | 7.309 | 5.2381 | 0.085272 | -0.007263 | 0.092535 | 0.0015035 | -9.6615 | 7.0608 | -1.6231 | 1.1862 | -0.020614 | 0.015065 | 1.8952 | 4 | 17.9291 | 99999 | 4701
4702 | 4.702 |  | 697 | 1.905 | 0.009802 | -0.015065 | -0.00053724 | 0.080367 | 0.2 | 0.019 | 11.8429 | 10.4784 | 11.8098 | 0.93865 | 5.2392 | 0.85928 | 7.3105 | 5.2392 | 0.085289 | -0.0072451 | 0.092535 | 0.0015035 | -9.6377 | 7.0511 | -1.6191 | 1.1846 | -0.020563 | 0.015044 | 1.8952 | 4 | 17.9291 | 99999 | 4702
4703 | 4.703 |  | 698 | 1.905 | 0.0097869 | -0.015044 | -0.00052573 | 0.079148 | 0.2 | 0.02 | 11.8428 | 10.2742 | 11.8097 | 0.92425 | 5.1371 | 0.84485 | 7.168 | 5.1371 | 0.083627 | -0.0089074 | 0.092535 | 0.0015035 | -11.8489 | 7.0404 | -1.9906 | 1.1828 | -0.025281 | 0.015021 | 1.8952 | 4 | 17.9291 | 99999 | 4703
4704 | 4.704 |  | 699 | 1.905 | 0.0097719 | -0.015021 | -0.00052573 | 0.079148 | 0.2 | 0.001 | 11.8459 | 10.3063 | 11.8134 | 0.92474 | 5.1532 | 0.8469 | 7.1904 | 5.1532 | 0.083889 | -0.008646 | 0.092535 | 0.0015035 | -11.5013 | 7.0287 | -1.9322 | 1.1808 | -0.024539 | 0.014996 | 1.8952 | 4 | 17.9291 | 99999 | 4704
4705 | 4.705 |  | 700 | 1.905 | 0.0097569 | -0.014996 | -0.00052573 | 0.079148 | 0.2 | 0.002 | 11.8454 | 10.3047 | 11.8128 | 0.92467 | 5.1524 | 0.84658 | 7.1894 | 5.1524 | 0.083876 | -0.0086588 | 0.092535 | 0.0015035 | -11.5183 | 7.0172 | -1.9351 | 1.1789 | -0.024575 | 0.014972 | 1.8953 | 4 | 17.9291 | 99999 | 4705
4706 | 4.706 |  | 701 | 1.905 | 0.0097419 | -0.014972 | -0.00052573 | 0.079148 | 0.2 | 0.003 | 11.8454 | 10.308 | 11.8129 | 0.92467 | 5.154 | 0.84659 | 7.1916 | 5.154 | 0.083902 | -0.0086326 | 0.092535 | 0.0015035 | -11.4834 | 7.0057 | -1.9292 | 1.177 | -0.024501 | 0.014947 | 1.8953 | 4 | 17.9291 | 99999 | 4706
4707 | 4.707 |  | 702 | 1.905 | 0.009727 | -0.014947 | -0.00052573 | 0.079148 | 0.2 | 0.004 | 11.8454 | 10.3105 | 11.8128 | 0.92466 | 5.1552 | 0.84656 | 7.1934 | 5.1552 | 0.083923 | -0.008612 | 0.092535 | 0.0015035 | -11.456 | 6.9942 | -1.9246 | 1.175 | -0.024442 | 0.014923 | 1.8953 | 4 | 17.9291 | 99999 | 4707
4708 | 4.708 |  | 703 | 1.905 | 0.0097121 | -0.014923 | -0.00052573 | 0.079148 | 0.2 | 0.005 | 11.8453 | 10.3131 | 11.8128 | 0.92465 | 5.1566 | 0.84654 | 7.1952 | 5.1566 | 0.083944 | -0.0085906 | 0.092535 | 0.0015035 | -11.4276 | 6.9828 | -1.9198 | 1.1731 | -0.024382 | 0.014898 | 1.8953 | 4 | 17.9291 | 99999 | 4708
4709 | 4.709 |  | 704 | 1.905 | 0.0096972 | -0.014898 | -0.00052573 | 0.079148 | 0.2 | 0.006 | 11.8453 | 10.3157 | 11.8127 | 0.92465 | 5.1579 | 0.84651 | 7.197 | 5.1579 | 0.083965 | -0.0085695 | 0.092535 | 0.0015035 | -11.3994 | 6.9714 | -1.9151 | 1.1712 | -0.024322 | 0.014874 | 1.8953 | 4 | 17.9291 | 99999 | 4709
4710 | 4.71 |  | 705 | 1.905 | 0.0096823 | -0.014874 | -0.00052573 | 0.079148 | 0.2 | 0.007 | 11.8453 | 10.3183 | 11.8127 | 0.92464 | 5.1592 | 0.84648 | 7.1988 | 5.1592 | 0.083986 | -0.0085483 | 0.092535 | 0.0015035 | -11.3713 | 6.96 | -1.9104 | 1.1693 | -0.024262 | 0.01485 | 1.8953 | 4 | 17.9291 | 99999 | 4710
4711 | 4.711 |  | 706 | 1.905 | 0.0096675 | -0.01485 | -0.00052573 | 0.079148 | 0.2 | 0.008 | 11.8452 | 10.3209 | 11.8126 | 0.92464 | 5.1605 | 0.84646 | 7.2006 | 5.1605 | 0.084007 | -0.0085272 | 0.092535 | 0.0015035 | -11.3432 | 6.9486 | -1.9057 | 1.1674 | -0.024202 | 0.014826 | 1.8953 | 4 | 17.9291 | 99999 | 4711
4712 | 4.712 |  | 707 | 1.905 | 0.0096526 | -0.014826 | -0.00052573 | 0.079148 | 0.2 | 0.009 | 11.8452 | 10.3235 | 11.8126 | 0.92463 | 5.1617 | 0.84643 | 7.2024 | 5.1617 | 0.084028 | -0.0085062 | 0.092535 | 0.0015035 | -11.3152 | 6.9373 | -1.901 | 1.1655 | -0.024142 | 0.014801 | 1.8954 | 4 | 17.9291 | 99999 | 4712
4713 | 4.713 |  | 708 | 1.905 | 0.0096378 | -0.014801 | -0.00052573 | 0.079148 | 0.2 | 0.01 | 11.8451 | 10.3261 | 11.8125 | 0.92462 | 5.163 | 0.84641 | 7.2042 | 5.163 | 0.084049 | -0.0084852 | 0.092535 | 0.0015035 | -11.2873 | 6.926 | -1.8963 | 1.1636 | -0.024083 | 0.014777 | 1.8954 | 4 | 17.9291 | 99999 | 4713
4714 | 4.714 |  | 709 | 1.905 | 0.0096231 | -0.014777 | -0.00052573 | 0.079148 | 0.2 | 0.011 | 11.8451 | 10.3286 | 11.8125 | 0.92462 | 5.1643 | 0.84638 | 7.206 | 5.1643 | 0.08407 | -0.0084643 | 0.092535 | 0.0015035 | -11.2595 | 6.9147 | -1.8916 | 1.1617 | -0.024023 | 0.014753 | 1.8954 | 4 | 17.9291 | 99999 | 4714
4715 | 4.715 |  | 710 | 1.905 | 0.0096083 | -0.014753 | -0.00052573 | 0.079148 | 0.2 | 0.012 | 11.8451 | 10.3312 | 11.8124 | 0.92461 | 5.1656 | 0.84635 | 7.2078 | 5.1656 | 0.084091 | -0.0084434 | 0.092535 | 0.0015035 | -11.2317 | 6.9035 | -1.8869 | 1.1598 | -0.023964 | 0.014729 | 1.8954 | 4 | 17.9291 | 99999 | 4715
4716 | 4.716 |  | 711 | 1.905 | 0.0095936 | -0.014729 | -0.00052573 | 0.079148 | 0.2 | 0.013 | 11.845 | 10.3338 | 11.8124 | 0.9246 | 5.1669 | 0.84633 | 7.2096 | 5.1669 | 0.084112 | -0.0084226 | 0.092535 | 0.0015035 | -11.204 | 6.8922 | -1.8823 | 1.1579 | -0.023905 | 0.014705 | 1.8954 | 4 | 17.9291 | 99999 | 4716
4717 | 4.717 |  | 712 | 1.905 | 0.0095789 | -0.014705 | -0.00052573 | 0.079148 | 0.2 | 0.014 | 11.845 | 10.3363 | 11.8123 | 0.9246 | 5.1682 | 0.8463 | 7.2114 | 5.1682 | 0.084133 | -0.0084018 | 0.092535 | 0.0015035 | -11.1764 | 6.8811 | -1.8776 | 1.156 | -0.023846 | 0.014681 | 1.8954 | 4 | 17.9291 | 99999 | 4717
4718 | 4.718 |  | 713 | 1.905 | 0.0095642 | -0.014681 | -0.00052573 | 0.079148 | 0.2 | 0.015 | 11.845 | 10.3389 | 11.8123 | 0.92459 | 5.1694 | 0.84628 | 7.2132 | 5.1694 | 0.084154 | -0.0083811 | 0.092535 | 0.0015035 | -11.1488 | 6.8699 | -1.873 | 1.1541 | -0.023787 | 0.014658 | 1.8955 | 4 | 17.9291 | 99999 | 4718
4719 | 4.719 |  | 714 | 1.905 | 0.0095495 | -0.014658 | -0.00052573 | 0.079148 | 0.2 | 0.016 | 11.8449 | 10.3414 | 11.8122 | 0.92459 | 5.1707 | 0.84625 | 7.2149 | 5.1707 | 0.084174 | -0.0083604 | 0.092535 | 0.0015035 | -11.1213 | 6.8588 | -1.8684 | 1.1523 | -0.023728 | 0.014634 | 1.8955 | 4 | 17.9291 | 99999 | 4719
4720 | 4.72 |  | 715 | 1.905 | 0.0095349 | -0.014634 | -0.00052573 | 0.079148 | 0.2 | 0.017 | 11.8449 | 10.3439 | 11.8122 | 0.92458 | 5.172 | 0.84623 | 7.2167 | 5.172 | 0.084195 | -0.0083398 | 0.092535 | 0.0015035 | -11.0939 | 6.8477 | -1.8638 | 1.1504 | -0.02367 | 0.01461 | 1.8955 | 4 | 17.9291 | 99999 | 4720
4721 | 4.721 |  | 716 | 1.905 | 0.0095203 | -0.01461 | -0.00052573 | 0.079148 | 0.2 | 0.018 | 11.8448 | 10.3465 | 11.8122 | 0.92457 | 5.1732 | 0.8462 | 7.2185 | 5.1732 | 0.084215 | -0.0083192 | 0.092535 | 0.0015035 | -11.0665 | 6.8366 | -1.8592 | 1.1485 | -0.023611 | 0.014587 | 1.8955 | 4 | 17.9291 | 99999 | 4721
4722 | 4.722 |  | 717 | 1.905 | 0.0095057 | -0.014587 | -0.00052573 | 0.079148 | 0.2 | 0.019 | 11.8448 | 10.349 | 11.8121 | 0.92457 | 5.1745 | 0.84618 | 7.2202 | 5.1745 | 0.084236 | -0.0082987 | 0.092535 | 0.0015035 | -11.0392 | 6.8255 | -1.8546 | 1.1467 | -0.023553 | 0.014563 | 1.8955 | 4 | 17.9291 | 99999 | 4722
4723 | 4.723 |  | 718 | 1.905 | 0.0094911 | -0.014563 | -0.00050718 | 0.077965 | 0.2 | 0.02 | 11.8448 | 10.1512 | 11.8121 | 0.91058 | 5.0756 | 0.83217 | 7.0822 | 5.0756 | 0.082626 | -0.0099088 | 0.092535 | 0.0015035 | -13.181 | 6.8134 | -2.2144 | 1.1447 | -0.028123 | 0.014537 | 1.8955 | 4 | 17.9291 | 99999 | 4723
4724 | 4.724 |  | 719 | 1.905 | 0.0094766 | -0.014537 | -0.00050718 | 0.077965 | 0.2 | 0.001 | 11.8477 | 10.1827 | 11.8157 | 0.91106 | 5.0913 | 0.83415 | 7.1042 | 5.0913 | 0.082882 | -0.0096525 | 0.092535 | 0.0015035 | -12.8401 | 6.8004 | -2.1571 | 1.1425 | -0.027396 | 0.014509 | 1.8955 | 4 | 17.9291 | 99999 | 4724
4725 | 4.725 |  | 720 | 1.905 | 0.0094621 | -0.014509 | -0.00050718 | 0.077965 | 0.2 | 0.002 | 11.8473 | 10.1815 | 11.8151 | 0.91099 | 5.0908 | 0.83384 | 7.1034 | 5.0908 | 0.082873 | -0.0096617 | 0.092535 | 0.0015035 | -12.8523 | 6.7876 | -2.1592 | 1.1403 | -0.027422 | 0.014482 | 1.8956 | 4 | 17.9291 | 99999 | 4725
4726 | 4.726 |  | 721 | 1.905 | 0.0094476 | -0.014482 | -0.00050718 | 0.077965 | 0.2 | 0.003 | 11.8473 | 10.185 | 11.8151 | 0.91099 | 5.0925 | 0.83385 | 7.1058 | 5.0925 | 0.082901 | -0.0096331 | 0.092535 | 0.0015035 | -12.8143 | 6.7747 | -2.1528 | 1.1382 | -0.027341 | 0.014455 | 1.8956 | 4 | 17.9291 | 99999 | 4726
4727 | 4.727 |  | 722 | 1.905 | 0.0094331 | -0.014455 | -0.00050718 | 0.077965 | 0.2 | 0.004 | 11.8472 | 10.1879 | 11.815 | 0.91098 | 5.0939 | 0.83381 | 7.1078 | 5.0939 | 0.082925 | -0.00961 | 0.092535 | 0.0015035 | -12.7836 | 6.7619 | -2.1476 | 1.136 | -0.027275 | 0.014427 | 1.8956 | 4 | 17.9291 | 99999 | 4727
4728 | 4.728 |  | 723 | 1.905 | 0.0094187 | -0.014427 | -0.00050718 | 0.077965 | 0.2 | 0.005 | 11.8472 | 10.1908 | 11.815 | 0.91097 | 5.0954 | 0.83378 | 7.1099 | 5.0954 | 0.082948 | -0.0095862 | 0.092535 | 0.0015035 | -12.7519 | 6.7492 | -2.1423 | 1.1339 | -0.027208 | 0.0144 | 1.8956 | 4 | 17.9291 | 99999 | 4728
4729 | 4.729 |  | 724 | 1.905 | 0.0094043 | -0.0144 | -0.00050718 | 0.077965 | 0.2 | 0.006 | 11.8471 | 10.1937 | 11.8149 | 0.91097 | 5.0969 | 0.83375 | 7.1119 | 5.0969 | 0.082972 | -0.0095626 | 0.092535 | 0.0015035 | -12.7205 | 6.7364 | -2.137 | 1.1317 | -0.02714 | 0.014373 | 1.8956 | 4 | 17.9291 | 99999 | 4729
4730 | 4.73 |  | 725 | 1.905 | 0.0093899 | -0.014373 | -0.00050718 | 0.077965 | 0.2 | 0.007 | 11.8471 | 10.1966 | 11.8149 | 0.91096 | 5.0983 | 0.83373 | 7.1139 | 5.0983 | 0.082996 | -0.009539 | 0.092535 | 0.0015035 | -12.6891 | 6.7237 | -2.1318 | 1.1296 | -0.027073 | 0.014346 | 1.8956 | 4 | 17.9291 | 99999 | 4730
4731 | 4.731 |  | 726 | 1.905 | 0.0093756 | -0.014346 | -0.00050718 | 0.077965 | 0.2 | 0.008 | 11.8471 | 10.1995 | 11.8148 | 0.91095 | 5.0997 | 0.8337 | 7.1159 | 5.0997 | 0.083019 | -0.0095154 | 0.092535 | 0.0015035 | -12.6578 | 6.711 | -2.1265 | 1.1275 | -0.027007 | 0.014319 | 1.8956 | 4 | 17.9291 | 99999 | 4731
4732 | 4.732 |  | 727 | 1.905 | 0.0093613 | -0.014319 | -0.00050718 | 0.077965 | 0.2 | 0.009 | 11.847 | 10.2024 | 11.8148 | 0.91095 | 5.1012 | 0.83367 | 7.1179 | 5.1012 | 0.083043 | -0.009492 | 0.092535 | 0.0015035 | -12.6266 | 6.6984 | -2.1213 | 1.1253 | -0.02694 | 0.014292 | 1.8957 | 4 | 17.9291 | 99999 | 4732
4733 | 4.733 |  | 728 | 1.905 | 0.009347 | -0.014292 | -0.00050718 | 0.077965 | 0.2 | 0.01 | 11.847 | 10.2053 | 11.8147 | 0.91094 | 5.1026 | 0.83364 | 7.1199 | 5.1026 | 0.083066 | -0.0094685 | 0.092535 | 0.0015035 | -12.5954 | 6.6858 | -2.116 | 1.1232 | -0.026874 | 0.014265 | 1.8957 | 4 | 17.9291 | 99999 | 4733
4734 | 4.734 |  | 729 | 1.905 | 0.0093327 | -0.014265 | -0.00050718 | 0.077965 | 0.2 | 0.011 | 11.8469 | 10.2081 | 11.8147 | 0.91093 | 5.1041 | 0.83361 | 7.1219 | 5.1041 | 0.083089 | -0.0094452 | 0.092535 | 0.0015035 | -12.5643 | 6.6732 | -2.1108 | 1.1211 | -0.026807 | 0.014238 | 1.8957 | 4 | 17.9291 | 99999 | 4734
4735 | 4.735 |  | 730 | 1.905 | 0.0093185 | -0.014238 | -0.00050718 | 0.077965 | 0.2 | 0.012 | 11.8469 | 10.211 | 11.8146 | 0.91093 | 5.1055 | 0.83358 | 7.1239 | 5.1055 | 0.083113 | -0.0094219 | 0.092535 | 0.0015035 | -12.5333 | 6.6607 | -2.1056 | 1.119 | -0.026741 | 0.014211 | 1.8957 | 4 | 17.9291 | 99999 | 4735
4736 | 4.736 |  | 731 | 1.905 | 0.0093043 | -0.014211 | -0.00050718 | 0.077965 | 0.2 | 0.013 | 11.8468 | 10.2138 | 11.8146 | 0.91092 | 5.1069 | 0.83355 | 7.1259 | 5.1069 | 0.083136 | -0.0093986 | 0.092535 | 0.0015035 | -12.5024 | 6.6481 | -2.1004 | 1.1169 | -0.026675 | 0.014184 | 1.8957 | 4 | 17.9291 | 99999 | 4736
4737 | 4.737 |  | 732 | 1.905 | 0.0092901 | -0.014184 | -0.00050718 | 0.077965 | 0.2 | 0.014 | 11.8468 | 10.2167 | 11.8145 | 0.91091 | 5.1083 | 0.83352 | 7.1279 | 5.1083 | 0.083159 | -0.0093754 | 0.092535 | 0.0015035 | -12.4715 | 6.6357 | -2.0952 | 1.1148 | -0.026609 | 0.014158 | 1.8957 | 4 | 17.9291 | 99999 | 4737
4738 | 4.738 |  | 733 | 1.905 | 0.0092759 | -0.014158 | -0.00050718 | 0.077965 | 0.2 | 0.015 | 11.8467 | 10.2195 | 11.8145 | 0.9109 | 5.1098 | 0.8335 | 7.1299 | 5.1098 | 0.083182 | -0.0093523 | 0.092535 | 0.0015035 | -12.4408 | 6.6232 | -2.09 | 1.1127 | -0.026544 | 0.014131 | 1.8957 | 4 | 17.9291 | 99999 | 4738
4739 | 4.739 |  | 734 | 1.905 | 0.0092618 | -0.014131 | -0.00050718 | 0.077965 | 0.2 | 0.016 | 11.8467 | 10.2224 | 11.8144 | 0.9109 | 5.1112 | 0.83347 | 7.1319 | 5.1112 | 0.083205 | -0.0093292 | 0.092535 | 0.0015035 | -12.4101 | 6.6108 | -2.0849 | 1.1106 | -0.026478 | 0.014105 | 1.8958 | 4 | 17.9291 | 99999 | 4739
4740 | 4.74 |  | 735 | 1.905 | 0.0092477 | -0.014105 | -0.00050718 | 0.077965 | 0.2 | 0.017 | 11.8467 | 10.2252 | 11.8144 | 0.91089 | 5.1126 | 0.83344 | 7.1339 | 5.1126 | 0.083228 | -0.0093062 | 0.092535 | 0.0015035 | -12.3794 | 6.5984 | -2.0797 | 1.1085 | -0.026413 | 0.014078 | 1.8958 | 4 | 17.9291 | 99999 | 4740
4741 | 4.741 |  | 736 | 1.905 | 0.0092336 | -0.014078 | -0.00050718 | 0.077965 | 0.2 | 0.018 | 11.8466 | 10.228 | 11.8143 | 0.91088 | 5.114 | 0.83341 | 7.1358 | 5.114 | 0.083251 | -0.0092832 | 0.092535 | 0.0015035 | -12.3489 | 6.586 | -2.0746 | 1.1064 | -0.026348 | 0.014052 | 1.8958 | 4 | 17.9291 | 99999 | 4741
4742 | 4.742 |  | 737 | 1.905 | 0.0092196 | -0.014052 | -0.00050718 | 0.077965 | 0.2 | 0.019 | 11.8466 | 10.2308 | 11.8143 | 0.91088 | 5.1154 | 0.83338 | 7.1378 | 5.1154 | 0.083274 | -0.0092603 | 0.092535 | 0.0015035 | -12.3184 | 6.5737 | -2.0695 | 1.1044 | -0.026283 | 0.014026 | 1.8958 | 4 | 17.9291 | 99999 | 4742
4743 | 4.743 |  | 738 | 1.905 | 0.0092055 | -0.014026 | -0.00048201 | 0.076822 | 0.2 | 0.02 | 11.8465 | 10.0402 | 11.8142 | 0.89737 | 5.0201 | 0.81986 | 7.0048 | 5.0201 | 0.081723 | -0.010812 | 0.092535 | 0.0015035 | -14.3825 | 6.5603 | -2.4163 | 1.1021 | -0.030687 | 0.013997 | 1.8958 | 4 | 17.9291 | 99999 | 4743
4744 | 4.744 |  | 739 | 1.905 | 0.0091915 | -0.013997 | -0.00048201 | 0.076822 | 0.2 | 0.001 | 11.8494 | 10.0709 | 11.8177 | 0.89783 | 5.0355 | 0.82176 | 7.0262 | 5.0355 | 0.081973 | -0.010562 | 0.092535 | 0.0015035 | -14.0499 | 6.5461 | -2.3604 | 1.0997 | -0.029977 | 0.013967 | 1.8958 | 4 | 17.9291 | 99999 | 4744
4745 | 4.745 |  | 740 | 1.905 | 0.0091776 | -0.013967 | -0.00048201 | 0.076822 | 0.2 | 0.002 | 11.8489 | 10.0702 | 11.8171 | 0.89776 | 5.0351 | 0.82145 | 7.0257 | 5.0351 | 0.081967 | -0.010568 | 0.092535 | 0.0015035 | -14.0574 | 6.5321 | -2.3616 | 1.0974 | -0.029993 | 0.013937 | 1.8958 | 4 | 17.9291 | 99999 | 4745
4746 | 4.746 |  | 741 | 1.905 | 0.0091636 | -0.013937 | -0.00048201 | 0.076822 | 0.2 | 0.003 | 11.8489 | 10.074 | 11.8171 | 0.89776 | 5.037 | 0.82146 | 7.0284 | 5.037 | 0.081998 | -0.010537 | 0.092535 | 0.0015035 | -14.0167 | 6.518 | -2.3548 | 1.095 | -0.029906 | 0.013907 | 1.8959 | 4 | 17.9291 | 99999 | 4746
4747 | 4.747 |  | 742 | 1.905 | 0.0091497 | -0.013907 | -0.00048201 | 0.076822 | 0.2 | 0.004 | 11.8489 | 10.0771 | 11.8171 | 0.89775 | 5.0386 | 0.82142 | 7.0305 | 5.0386 | 0.082023 | -0.010512 | 0.092535 | 0.0015035 | -13.9829 | 6.504 | -2.3491 | 1.0927 | -0.029834 | 0.013877 | 1.8959 | 4 | 17.9291 | 99999 | 4747
4748 | 4.748 |  | 743 | 1.905 | 0.0091359 | -0.013877 | -0.00048201 | 0.076822 | 0.2 | 0.005 | 11.8488 | 10.0803 | 11.817 | 0.89774 | 5.0402 | 0.82139 | 7.0328 | 5.0402 | 0.082049 | -0.010486 | 0.092535 | 0.0015035 | -13.9483 | 6.4901 | -2.3433 | 1.0903 | -0.02976 | 0.013847 | 1.8959 | 4 | 17.9291 | 99999 | 4748
4749 | 4.749 |  | 744 | 1.905 | 0.009122 | -0.013847 | -0.00048201 | 0.076822 | 0.2 | 0.006 | 11.8488 | 10.0835 | 11.8169 | 0.89773 | 5.0417 | 0.82136 | 7.035 | 5.0417 | 0.082075 | -0.01046 | 0.092535 | 0.0015035 | -13.9139 | 6.4761 | -2.3375 | 1.088 | -0.029687 | 0.013817 | 1.8959 | 4 | 17.9291 | 99999 | 4749
4750 | 4.75 |  | 745 | 1.905 | 0.0091082 | -0.013817 | -0.00048201 | 0.076822 | 0.2 | 0.007 | 11.8487 | 10.0867 | 11.8169 | 0.89773 | 5.0433 | 0.82133 | 7.0372 | 5.0433 | 0.082101 | -0.010434 | 0.092535 | 0.0015035 | -13.8796 | 6.4622 | -2.3318 | 1.0857 | -0.029613 | 0.013788 | 1.8959 | 4 | 17.9291 | 99999 | 4750
4751 | 4.751 |  | 746 | 1.905 | 0.0090944 | -0.013788 | -0.00048201 | 0.076822 | 0.2 | 0.008 | 11.8487 | 10.0898 | 11.8168 | 0.89772 | 5.0449 | 0.8213 | 7.0394 | 5.0449 | 0.082126 | -0.010408 | 0.092535 | 0.0015035 | -13.8453 | 6.4484 | -2.326 | 1.0833 | -0.02954 | 0.013758 | 1.8959 | 4 | 17.9291 | 99999 | 4751
4752 | 4.752 |  | 747 | 1.905 | 0.0090806 | -0.013758 | -0.00048201 | 0.076822 | 0.2 | 0.009 | 11.8487 | 10.093 | 11.8168 | 0.89771 | 5.0465 | 0.82126 | 7.0416 | 5.0465 | 0.082152 | -0.010382 | 0.092535 | 0.0015035 | -13.8111 | 6.4345 | -2.3203 | 1.081 | -0.029467 | 0.013729 | 1.8959 | 4 | 17.9291 | 99999 | 4752
4753 | 4.753 |  | 748 | 1.905 | 0.0090669 | -0.013729 | -0.00048201 | 0.076822 | 0.2 | 0.01 | 11.8486 | 10.0961 | 11.8167 | 0.8977 | 5.0481 | 0.82123 | 7.0438 | 5.0481 | 0.082178 | -0.010357 | 0.092535 | 0.0015035 | -13.777 | 6.4207 | -2.3145 | 1.0787 | -0.029395 | 0.013699 | 1.8959 | 4 | 17.9291 | 99999 | 4753
4754 | 4.754 |  | 749 | 1.905 | 0.0090532 | -0.013699 | -0.00048201 | 0.076822 | 0.2 | 0.011 | 11.8486 | 10.0993 | 11.8167 | 0.8977 | 5.0496 | 0.8212 | 7.046 | 5.0496 | 0.082203 | -0.010331 | 0.092535 | 0.0015035 | -13.743 | 6.407 | -2.3088 | 1.0764 | -0.029322 | 0.01367 | 1.896 | 4 | 17.9291 | 99999 | 4754
4755 | 4.755 |  | 750 | 1.905 | 0.0090396 | -0.01367 | -0.00048201 | 0.076822 | 0.2 | 0.012 | 11.8485 | 10.1024 | 11.8166 | 0.89769 | 5.0512 | 0.82117 | 7.0482 | 5.0512 | 0.082229 | -0.010306 | 0.092535 | 0.0015035 | -13.7091 | 6.3933 | -2.3031 | 1.0741 | -0.02925 | 0.013641 | 1.896 | 4 | 17.9291 | 99999 | 4755
4756 | 4.756 |  | 751 | 1.905 | 0.0090259 | -0.013641 | -0.00048201 | 0.076822 | 0.2 | 0.013 | 11.8485 | 10.1055 | 11.8165 | 0.89768 | 5.0528 | 0.82114 | 7.0504 | 5.0528 | 0.082254 | -0.01028 | 0.092535 | 0.0015035 | -13.6753 | 6.3796 | -2.2974 | 1.0718 | -0.029178 | 0.013611 | 1.896 | 4 | 17.9291 | 99999 | 4756
4757 | 4.757 |  | 752 | 1.905 | 0.0090123 | -0.013611 | -0.00048201 | 0.076822 | 0.2 | 0.014 | 11.8484 | 10.1086 | 11.8165 | 0.89767 | 5.0543 | 0.82111 | 7.0525 | 5.0543 | 0.08228 | -0.010255 | 0.092535 | 0.0015035 | -13.6415 | 6.3659 | -2.2918 | 1.0695 | -0.029106 | 0.013582 | 1.896 | 4 | 17.9291 | 99999 | 4757
4758 | 4.758 |  | 753 | 1.905 | 0.0089987 | -0.013582 | -0.00048201 | 0.076822 | 0.2 | 0.015 | 11.8484 | 10.1117 | 11.8164 | 0.89767 | 5.0559 | 0.82108 | 7.0547 | 5.0559 | 0.082305 | -0.01023 | 0.092535 | 0.0015035 | -13.6079 | 6.3523 | -2.2861 | 1.0672 | -0.029034 | 0.013553 | 1.896 | 4 | 17.9291 | 99999 | 4758
4759 | 4.759 |  | 754 | 1.905 | 0.0089852 | -0.013553 | -0.00048201 | 0.076822 | 0.2 | 0.016 | 11.8483 | 10.1148 | 11.8164 | 0.89766 | 5.0574 | 0.82105 | 7.0569 | 5.0574 | 0.08233 | -0.010204 | 0.092535 | 0.0015035 | -13.5743 | 6.3387 | -2.2805 | 1.0649 | -0.028962 | 0.013524 | 1.896 | 4 | 17.9291 | 99999 | 4759
4760 | 4.76 |  | 755 | 1.905 | 0.0089716 | -0.013524 | -0.00048201 | 0.076822 | 0.2 | 0.017 | 11.8483 | 10.1179 | 11.8163 | 0.89765 | 5.059 | 0.82101 | 7.059 | 5.059 | 0.082355 | -0.010179 | 0.092535 | 0.0015035 | -13.5408 | 6.3251 | -2.2748 | 1.0626 | -0.028891 | 0.013495 | 1.896 | 4 | 17.9291 | 99999 | 4760
4761 | 4.761 |  | 756 | 1.905 | 0.0089581 | -0.013495 | -0.00048201 | 0.076822 | 0.2 | 0.018 | 11.8482 | 10.121 | 11.8163 | 0.89764 | 5.0605 | 0.82098 | 7.0612 | 5.0605 | 0.08238 | -0.010154 | 0.092535 | 0.0015035 | -13.5073 | 6.3116 | -2.2692 | 1.0604 | -0.028819 | 0.013466 | 1.8961 | 4 | 17.9291 | 99999 | 4761
4762 | 4.762 |  | 757 | 1.905 | 0.0089447 | -0.013466 | -0.00048201 | 0.076822 | 0.2 | 0.019 | 11.8482 | 10.1241 | 11.8162 | 0.89764 | 5.0621 | 0.82095 | 7.0633 | 5.0621 | 0.082406 | -0.010129 | 0.092535 | 0.0015035 | -13.474 | 6.2981 | -2.2636 | 1.0581 | -0.028748 | 0.013438 | 1.8961 | 4 | 17.9291 | 99999 | 4762
4763 | 4.763 |  | 758 | 1.905 | 0.0089312 | -0.013438 | -0.00045064 | 0.075725 | 0.2 | 0.02 | 11.8481 | 9.9414 | 11.8161 | 0.88466 | 4.9707 | 0.80796 | 6.9358 | 4.9707 | 0.080918 | -0.011617 | 0.092535 | 0.0015035 | -15.4528 | 6.2837 | -2.5961 | 1.0557 | -0.03297 | 0.013407 | 1.8961 | 4 | 17.9291 | 99999 | 4763
4764 | 4.764 |  | 759 | 1.905 | 0.0089178 | -0.013407 | -0.00045064 | 0.075725 | 0.2 | 0.001 | 11.8509 | 9.9712 | 11.8195 | 0.8851 | 4.9856 | 0.80978 | 6.9566 | 4.9856 | 0.081161 | -0.011374 | 0.092535 | 0.0015035 | -15.1298 | 6.2684 | -2.5418 | 1.0531 | -0.032281 | 0.013374 | 1.8961 | 4 | 17.9291 | 99999 | 4764
4765 | 4.765 |  | 760 | 1.905 | 0.0089045 | -0.013374 | -0.00045064 | 0.075725 | 0.2 | 0.002 | 11.8504 | 9.9709 | 11.8189 | 0.88503 | 4.9855 | 0.80948 | 6.9564 | 4.9855 | 0.081159 | -0.011376 | 0.092535 | 0.0015035 | -15.1328 | 6.2532 | -2.5423 | 1.0505 | -0.032287 | 0.013342 | 1.8961 | 4 | 17.9291 | 99999 | 4765
4766 | 4.766 |  | 761 | 1.905 | 0.0088911 | -0.013342 | -0.00045064 | 0.075725 | 0.2 | 0.003 | 11.8504 | 9.9749 | 11.8189 | 0.88503 | 4.9874 | 0.80948 | 6.9592 | 4.9874 | 0.081191 | -0.011344 | 0.092535 | 0.0015035 | -15.0897 | 6.2381 | -2.5351 | 1.048 | -0.032195 | 0.01331 | 1.8961 | 4 | 17.9291 | 99999 | 4766
4767 | 4.767 |  | 762 | 1.905 | 0.0088778 | -0.01331 | -0.00045064 | 0.075725 | 0.2 | 0.004 | 11.8504 | 9.9783 | 11.8189 | 0.88502 | 4.9891 | 0.80944 | 6.9616 | 4.9891 | 0.081218 | -0.011316 | 0.092535 | 0.0015035 | -15.0533 | 6.223 | -2.529 | 1.0455 | -0.032118 | 0.013277 | 1.8961 | 4 | 17.9291 | 99999 | 4767
4768 | 4.768 |  | 763 | 1.905 | 0.0088645 | -0.013277 | -0.00045064 | 0.075725 | 0.2 | 0.005 | 11.8503 | 9.9817 | 11.8188 | 0.88501 | 4.9908 | 0.80941 | 6.964 | 4.9908 | 0.081246 | -0.011288 | 0.092535 | 0.0015035 | -15.016 | 6.208 | -2.5227 | 1.0429 | -0.032038 | 0.013245 | 1.8961 | 4 | 17.9291 | 99999 | 4768
4769 | 4.769 |  | 764 | 1.905 | 0.0088513 | -0.013245 | -0.00045064 | 0.075725 | 0.2 | 0.006 | 11.8503 | 9.9851 | 11.8187 | 0.885 | 4.9926 | 0.80937 | 6.9664 | 4.9926 | 0.081274 | -0.01126 | 0.092535 | 0.0015035 | -14.9789 | 6.193 | -2.5165 | 1.0404 | -0.031959 | 0.013213 | 1.8962 | 4 | 17.9291 | 99999 | 4769
4770 | 4.77 |  | 765 | 1.905 | 0.0088381 | -0.013213 | -0.00045064 | 0.075725 | 0.2 | 0.007 | 11.8502 | 9.9885 | 11.8187 | 0.88499 | 4.9943 | 0.80934 | 6.9687 | 4.9943 | 0.081302 | -0.011233 | 0.092535 | 0.0015035 | -14.942 | 6.1781 | -2.5102 | 1.0379 | -0.03188 | 0.013182 | 1.8962 | 4 | 17.9291 | 99999 | 4770
4771 | 4.771 |  | 766 | 1.905 | 0.0088249 | -0.013182 | -0.00045064 | 0.075725 | 0.2 | 0.008 | 11.8502 | 9.9919 | 11.8186 | 0.88499 | 4.996 | 0.80931 | 6.9711 | 4.996 | 0.08133 | -0.011205 | 0.092535 | 0.0015035 | -14.9051 | 6.1631 | -2.5041 | 1.0354 | -0.031801 | 0.01315 | 1.8962 | 4 | 17.9291 | 99999 | 4771
4772 | 4.772 |  | 767 | 1.905 | 0.0088117 | -0.01315 | -0.00045064 | 0.075725 | 0.2 | 0.009 | 11.8501 | 9.9953 | 11.8185 | 0.88498 | 4.9977 | 0.80927 | 6.9735 | 4.9977 | 0.081357 | -0.011177 | 0.092535 | 0.0015035 | -14.8683 | 6.1482 | -2.4979 | 1.0329 | -0.031723 | 0.013118 | 1.8962 | 4 | 17.9291 | 99999 | 4772
4773 | 4.773 |  | 768 | 1.905 | 0.0087986 | -0.013118 | -0.00045064 | 0.075725 | 0.2 | 0.01 | 11.8501 | 9.9987 | 11.8185 | 0.88497 | 4.9994 | 0.80924 | 6.9759 | 4.9994 | 0.081385 | -0.01115 | 0.092535 | 0.0015035 | -14.8316 | 6.1334 | -2.4917 | 1.0304 | -0.031645 | 0.013086 | 1.8962 | 4 | 17.9291 | 99999 | 4773
4774 | 4.774 |  | 769 | 1.905 | 0.0087855 | -0.013086 | -0.00045064 | 0.075725 | 0.2 | 0.011 | 11.85 | 10.0021 | 11.8184 | 0.88496 | 5.0011 | 0.8092 | 6.9782 | 5.0011 | 0.081413 | -0.011122 | 0.092535 | 0.0015035 | -14.795 | 6.1186 | -2.4856 | 1.0279 | -0.031567 | 0.013055 | 1.8962 | 4 | 17.9291 | 99999 | 4774
4775 | 4.775 |  | 770 | 1.905 | 0.0087725 | -0.013055 | -0.00045064 | 0.075725 | 0.2 | 0.012 | 11.85 | 10.0055 | 11.8184 | 0.88495 | 5.0027 | 0.80917 | 6.9806 | 5.0027 | 0.08144 | -0.011095 | 0.092535 | 0.0015035 | -14.7584 | 6.1038 | -2.4794 | 1.0254 | -0.031489 | 0.013023 | 1.8962 | 4 | 17.9291 | 99999 | 4775
4776 | 4.776 |  | 771 | 1.905 | 0.0087595 | -0.013023 | -0.00045064 | 0.075725 | 0.2 | 0.013 | 11.8499 | 10.0088 | 11.8183 | 0.88495 | 5.0044 | 0.80914 | 6.9829 | 5.0044 | 0.081467 | -0.011067 | 0.092535 | 0.0015035 | -14.722 | 6.0891 | -2.4733 | 1.023 | -0.031411 | 0.012992 | 1.8963 | 4 | 17.9291 | 99999 | 4776
4777 | 4.777 |  | 772 | 1.905 | 0.0087465 | -0.012992 | -0.00045064 | 0.075725 | 0.2 | 0.014 | 11.8499 | 10.0122 | 11.8182 | 0.88494 | 5.0061 | 0.8091 | 6.9853 | 5.0061 | 0.081495 | -0.01104 | 0.092535 | 0.0015035 | -14.6856 | 6.0744 | -2.4672 | 1.0205 | -0.031333 | 0.01296 | 1.8963 | 4 | 17.9291 | 99999 | 4777
4778 | 4.778 |  | 773 | 1.905 | 0.0087335 | -0.01296 | -0.00045064 | 0.075725 | 0.2 | 0.015 | 11.8498 | 10.0156 | 11.8182 | 0.88493 | 5.0078 | 0.80907 | 6.9876 | 5.0078 | 0.081522 | -0.011013 | 0.092535 | 0.0015035 | -14.6494 | 6.0597 | -2.4611 | 1.018 | -0.031256 | 0.012929 | 1.8963 | 4 | 17.9291 | 99999 | 4778
4779 | 4.779 |  | 774 | 1.905 | 0.0087206 | -0.012929 | -0.00045064 | 0.075725 | 0.2 | 0.016 | 11.8498 | 10.0189 | 11.8181 | 0.88492 | 5.0094 | 0.80904 | 6.9899 | 5.0094 | 0.081549 | -0.010985 | 0.092535 | 0.0015035 | -14.6132 | 6.0451 | -2.455 | 1.0156 | -0.031179 | 0.012898 | 1.8963 | 4 | 17.9291 | 99999 | 4779
4780 | 4.78 |  | 775 | 1.905 | 0.0087077 | -0.012898 | -0.00045064 | 0.075725 | 0.2 | 0.017 | 11.8497 | 10.0222 | 11.8181 | 0.88491 | 5.0111 | 0.809 | 6.9923 | 5.0111 | 0.081576 | -0.010958 | 0.092535 | 0.0015035 | -14.5771 | 6.0305 | -2.449 | 1.0131 | -0.031102 | 0.012867 | 1.8963 | 4 | 17.9291 | 99999 | 4780
4781 | 4.781 |  | 776 | 1.905 | 0.0086948 | -0.012867 | -0.00045064 | 0.075725 | 0.2 | 0.018 | 11.8497 | 10.0256 | 11.818 | 0.88491 | 5.0128 | 0.80897 | 6.9946 | 5.0128 | 0.081603 | -0.010931 | 0.092535 | 0.0015035 | -14.5412 | 6.0159 | -2.4429 | 1.0107 | -0.031025 | 0.012836 | 1.8963 | 4 | 17.9291 | 99999 | 4781
4782 | 4.782 |  | 777 | 1.905 | 0.008682 | -0.012836 | -0.00045064 | 0.075725 | 0.2 | 0.019 | 11.8496 | 10.0289 | 11.8179 | 0.8849 | 5.0144 | 0.80894 | 6.9969 | 5.0144 | 0.08163 | -0.010904 | 0.092535 | 0.0015035 | -14.5053 | 6.0014 | -2.4369 | 1.0082 | -0.030948 | 0.012805 | 1.8963 | 4 | 17.9291 | 99999 | 4782
4783 | 4.783 |  | 778 | 1.905 | 0.0086692 | -0.012805 | -0.00041354 | 0.074677 | 0.2 | 0.02 | 11.8496 | 9.8546 | 11.8179 | 0.8725 | 4.9273 | 0.79652 | 6.8753 | 4.9273 | 0.080212 | -0.012323 | 0.092535 | 0.0015035 | -16.392 | 5.9859 | -2.7539 | 1.0056 | -0.034974 | 0.012772 | 1.8963 | 4 | 17.9291 | 99999 | 4783
4784 | 4.784 |  | 779 | 1.905 | 0.0086564 | -0.012772 | -0.00041354 | 0.074677 | 0.2 | 0.001 | 11.8522 | 9.8834 | 11.821 | 0.87291 | 4.9417 | 0.79825 | 6.8954 | 4.9417 | 0.080447 | -0.012088 | 0.092535 | 0.0015035 | -16.0799 | 5.9697 | -2.7014 | 1.0029 | -0.034308 | 0.012737 | 1.8964 | 4 | 17.9291 | 99999 | 4784
4785 | 4.785 |  | 780 | 1.905 | 0.0086437 | -0.012737 | -0.00041354 | 0.074677 | 0.2 | 0.002 | 11.8517 | 9.8836 | 11.8205 | 0.87285 | 4.9418 | 0.79796 | 6.8955 | 4.9418 | 0.080448 | -0.012087 | 0.092535 | 0.0015035 | -16.0786 | 5.9536 | -2.7012 | 1.0002 | -0.034305 | 0.012703 | 1.8964 | 4 | 17.9291 | 99999 | 4785
4786 | 4.786 |  | 781 | 1.905 | 0.008631 | -0.012703 | -0.00041354 | 0.074677 | 0.2 | 0.003 | 11.8517 | 9.8877 | 11.8205 | 0.87284 | 4.9439 | 0.79796 | 6.8984 | 4.9439 | 0.080481 | -0.012053 | 0.092535 | 0.0015035 | -16.0334 | 5.9376 | -2.6936 | 0.99751 | -0.034209 | 0.012668 | 1.8964 | 4 | 17.9291 | 99999 | 4786
4787 | 4.787 |  | 782 | 1.905 | 0.0086183 | -0.012668 | -0.00041354 | 0.074677 | 0.2 | 0.004 | 11.8517 | 9.8913 | 11.8204 | 0.87284 | 4.9457 | 0.79792 | 6.9009 | 4.9457 | 0.080511 | -0.012024 | 0.092535 | 0.0015035 | -15.9946 | 5.9216 | -2.6871 | 0.99482 | -0.034126 | 0.012634 | 1.8964 | 4 | 17.9291 | 99999 | 4787
4788 | 4.788 |  | 783 | 1.905 | 0.0086057 | -0.012634 | -0.00041354 | 0.074677 | 0.2 | 0.005 | 11.8516 | 9.895 | 11.8204 | 0.87283 | 4.9475 | 0.79788 | 6.9035 | 4.9475 | 0.08054 | -0.011994 | 0.092535 | 0.0015035 | -15.955 | 5.9056 | -2.6804 | 0.99214 | -0.034042 | 0.0126 | 1.8964 | 4 | 17.9291 | 99999 | 4788
4789 | 4.789 |  | 784 | 1.905 | 0.0085931 | -0.0126 | -0.00041354 | 0.074677 | 0.2 | 0.006 | 11.8516 | 9.8986 | 11.8203 | 0.87282 | 4.9493 | 0.79785 | 6.906 | 4.9493 | 0.08057 | -0.011965 | 0.092535 | 0.0015035 | -15.9156 | 5.8896 | -2.6738 | 0.98946 | -0.033958 | 0.012566 | 1.8964 | 4 | 17.9291 | 99999 | 4789
4790 | 4.79 |  | 785 | 1.905 | 0.0085805 | -0.012566 | -0.00041354 | 0.074677 | 0.2 | 0.007 | 11.8515 | 9.9022 | 11.8202 | 0.87281 | 4.9511 | 0.79781 | 6.9085 | 4.9511 | 0.0806 | -0.011935 | 0.092535 | 0.0015035 | -15.8763 | 5.8737 | -2.6672 | 0.98679 | -0.033874 | 0.012532 | 1.8964 | 4 | 17.9291 | 99999 | 4790
4791 | 4.791 |  | 786 | 1.905 | 0.008568 | -0.012532 | -0.00041354 | 0.074677 | 0.2 | 0.008 | 11.8515 | 9.9059 | 11.8202 | 0.8728 | 4.9529 | 0.79777 | 6.9111 | 4.9529 | 0.080629 | -0.011906 | 0.092535 | 0.0015035 | -15.8371 | 5.8579 | -2.6606 | 0.98413 | -0.03379 | 0.012498 | 1.8964 | 4 | 17.9291 | 99999 | 4791
4792 | 4.792 |  | 787 | 1.905 | 0.0085555 | -0.012498 | -0.00041354 | 0.074677 | 0.2 | 0.009 | 11.8514 | 9.9095 | 11.8201 | 0.87279 | 4.9547 | 0.79774 | 6.9136 | 4.9547 | 0.080658 | -0.011876 | 0.092535 | 0.0015035 | -15.798 | 5.8421 | -2.6541 | 0.98147 | -0.033707 | 0.012465 | 1.8965 | 4 | 17.9291 | 99999 | 4792
4793 | 4.793 |  | 788 | 1.905 | 0.008543 | -0.012465 | -0.00041354 | 0.074677 | 0.2 | 0.01 | 11.8514 | 9.9131 | 11.82 | 0.87278 | 4.9565 | 0.7977 | 6.9161 | 4.9565 | 0.080688 | -0.011847 | 0.092535 | 0.0015035 | -15.759 | 5.8263 | -2.6475 | 0.97882 | -0.033623 | 0.012431 | 1.8965 | 4 | 17.9291 | 99999 | 4793
4794 | 4.794 |  | 789 | 1.905 | 0.0085306 | -0.012431 | -0.00041354 | 0.074677 | 0.2 | 0.011 | 11.8513 | 9.9167 | 11.82 | 0.87278 | 4.9583 | 0.79767 | 6.9186 | 4.9583 | 0.080717 | -0.011818 | 0.092535 | 0.0015035 | -15.7201 | 5.8106 | -2.641 | 0.97617 | -0.03354 | 0.012397 | 1.8965 | 4 | 17.9291 | 99999 | 4794
4795 | 4.795 |  | 790 | 1.905 | 0.0085182 | -0.012397 | -0.00041354 | 0.074677 | 0.2 | 0.012 | 11.8512 | 9.9203 | 11.8199 | 0.87277 | 4.9601 | 0.79763 | 6.9211 | 4.9601 | 0.080746 | -0.011788 | 0.092535 | 0.0015035 | -15.6813 | 5.7949 | -2.6345 | 0.97354 | -0.033458 | 0.012364 | 1.8965 | 4 | 17.9291 | 99999 | 4795
4796 | 4.796 |  | 791 | 1.905 | 0.0085058 | -0.012364 | -0.00041354 | 0.074677 | 0.2 | 0.013 | 11.8512 | 9.9238 | 11.8198 | 0.87276 | 4.9619 | 0.7976 | 6.9236 | 4.9619 | 0.080775 | -0.011759 | 0.092535 | 0.0015035 | -15.6425 | 5.7792 | -2.6279 | 0.9709 | -0.033375 | 0.01233 | 1.8965 | 4 | 17.9291 | 99999 | 4796
4797 | 4.797 |  | 792 | 1.905 | 0.0084935 | -0.01233 | -0.00041354 | 0.074677 | 0.2 | 0.014 | 11.8511 | 9.9274 | 11.8198 | 0.87275 | 4.9637 | 0.79756 | 6.9261 | 4.9637 | 0.080804 | -0.01173 | 0.092535 | 0.0015035 | -15.6039 | 5.7636 | -2.6215 | 0.96828 | -0.033293 | 0.012297 | 1.8965 | 4 | 17.9291 | 99999 | 4797
4798 | 4.798 |  | 793 | 1.905 | 0.0084812 | -0.012297 | -0.00041354 | 0.074677 | 0.2 | 0.015 | 11.8511 | 9.931 | 11.8197 | 0.87274 | 4.9655 | 0.79752 | 6.9286 | 4.9655 | 0.080833 | -0.011701 | 0.092535 | 0.0015035 | -15.5654 | 5.748 | -2.615 | 0.96566 | -0.03321 | 0.012264 | 1.8965 | 4 | 17.9291 | 99999 | 4798
4799 | 4.799 |  | 794 | 1.905 | 0.0084689 | -0.012264 | -0.00041354 | 0.074677 | 0.2 | 0.016 | 11.851 | 9.9345 | 11.8197 | 0.87273 | 4.9673 | 0.79749 | 6.931 | 4.9673 | 0.080862 | -0.011672 | 0.092535 | 0.0015035 | -15.5269 | 5.7324 | -2.6085 | 0.96305 | -0.033128 | 0.012231 | 1.8965 | 4 | 17.9291 | 99999 | 4799
4800 | 4.8 |  | 795 | 1.905 | 0.0084567 | -0.012231 | -0.00041354 | 0.074677 | 0.2 | 0.017 | 11.851 | 9.938 | 11.8196 | 0.87272 | 4.969 | 0.79745 | 6.9335 | 4.969 | 0.080891 | -0.011644 | 0.092535 | 0.0015035 | -15.4886 | 5.7169 | -2.6021 | 0.96044 | -0.033046 | 0.012198 | 1.8966 | 4 | 17.9291 | 99999 | 4800
4801 | 4.801 |  | 796 | 1.905 | 0.0084445 | -0.012198 | -0.00041354 | 0.074677 | 0.2 | 0.018 | 11.8509 | 9.9416 | 11.8195 | 0.87272 | 4.9708 | 0.79742 | 6.936 | 4.9708 | 0.08092 | -0.011615 | 0.092535 | 0.0015035 | -15.4504 | 5.7015 | -2.5957 | 0.95785 | -0.032965 | 0.012165 | 1.8966 | 4 | 17.9291 | 99999 | 4801
4802 | 4.802 |  | 797 | 1.905 | 0.0084323 | -0.012165 | -0.00041354 | 0.074677 | 0.2 | 0.019 | 11.8509 | 9.9451 | 11.8195 | 0.87271 | 4.9726 | 0.79738 | 6.9384 | 4.9726 | 0.080949 | -0.011586 | 0.092535 | 0.0015035 | -15.4122 | 5.686 | -2.5892 | 0.95525 | -0.032883 | 0.012132 | 1.8966 | 4 | 17.9291 | 99999 | 4802
4803 | 4.803 |  | 798 | 1.905 | 0.0084202 | -0.012132 | -0.00037115 | 0.073681 | 0.2 | 0.02 | 11.8508 | 9.7799 | 11.8194 | 0.86093 | 4.8899 | 0.78558 | 6.8232 | 4.8899 | 0.079604 | -0.012931 | 0.092535 | 0.0015035 | -17.201 | 5.6697 | -2.8898 | 0.95251 | -0.0367 | 0.012097 | 1.8966 | 4 | 17.9291 | 99999 | 4803
4804 | 4.804 |  | 799 | 1.905 | 0.0084081 | -0.012097 | -0.00037115 | 0.073681 | 0.2 | 0.001 | 11.8533 | 9.8076 | 11.8224 | 0.86131 | 4.9038 | 0.78722 | 6.8425 | 4.9038 | 0.079829 | -0.012705 | 0.092535 | 0.0015035 | -16.9008 | 5.6527 | -2.8393 | 0.94965 | -0.03606 | 0.012061 | 1.8966 | 4 | 17.9291 | 99999 | 4804
4805 | 4.805 |  | 800 | 1.905 | 0.008396 | -0.012061 | -0.00037115 | 0.073681 | 0.2 | 0.002 | 11.8529 | 9.8081 | 11.8219 | 0.86125 | 4.9041 | 0.78694 | 6.8429 | 4.9041 | 0.079833 | -0.012701 | 0.092535 | 0.0015035 | -16.8954 | 5.6358 | -2.8384 | 0.94681 | -0.036048 | 0.012024 | 1.8966 | 4 | 17.9291 | 99999 | 4805
4806 | 4.806 |  | 801 | 1.905 | 0.008384 | -0.012024 | -0.00037115 | 0.073681 | 0.2 | 0.003 | 11.8529 | 9.8124 | 11.8219 | 0.86125 | 4.9062 | 0.78694 | 6.8459 | 4.9062 | 0.079869 | -0.012666 | 0.092535 | 0.0015035 | -16.8486 | 5.6189 | -2.8306 | 0.94398 | -0.035948 | 0.011988 | 1.8966 | 4 | 17.9291 | 99999 | 4806
4807 | 4.807 |  | 802 | 1.905 | 0.008372 | -0.011988 | -0.00037115 | 0.073681 | 0.2 | 0.004 | 11.8528 | 9.8162 | 11.8218 | 0.86124 | 4.9081 | 0.78689 | 6.8485 | 4.9081 | 0.079899 | -0.012635 | 0.092535 | 0.0015035 | -16.8077 | 5.6021 | -2.8237 | 0.94115 | -0.035861 | 0.011953 | 1.8966 | 4 | 17.9291 | 99999 | 4807
4808 | 4.808 |  | 803 | 1.905 | 0.0083601 | -0.011953 | -0.00037115 | 0.073681 | 0.2 | 0.005 | 11.8528 | 9.8201 | 11.8217 | 0.86123 | 4.91 | 0.78686 | 6.8512 | 4.91 | 0.079931 | -0.012604 | 0.092535 | 0.0015035 | -16.7661 | 5.5853 | -2.8167 | 0.93833 | -0.035772 | 0.011917 | 1.8967 | 4 | 17.9291 | 99999 | 4808
4809 | 4.809 |  | 804 | 1.905 | 0.0083481 | -0.011917 | -0.00037115 | 0.073681 | 0.2 | 0.006 | 11.8527 | 9.8239 | 11.8217 | 0.86122 | 4.9119 | 0.78682 | 6.8539 | 4.9119 | 0.079962 | -0.012573 | 0.092535 | 0.0015035 | -16.7247 | 5.5685 | -2.8097 | 0.93551 | -0.035684 | 0.011881 | 1.8967 | 4 | 17.9291 | 99999 | 4809
4810 | 4.81 |  | 805 | 1.905 | 0.0083363 | -0.011881 | -0.00037115 | 0.073681 | 0.2 | 0.007 | 11.8526 | 9.8277 | 11.8216 | 0.86121 | 4.9139 | 0.78678 | 6.8565 | 4.9139 | 0.079993 | -0.012542 | 0.092535 | 0.0015035 | -16.6834 | 5.5518 | -2.8028 | 0.93271 | -0.035596 | 0.011845 | 1.8967 | 4 | 17.9291 | 99999 | 4810
4811 | 4.811 |  | 806 | 1.905 | 0.0083244 | -0.011845 | -0.00037115 | 0.073681 | 0.2 | 0.008 | 11.8526 | 9.8315 | 11.8215 | 0.8612 | 4.9158 | 0.78674 | 6.8592 | 4.9158 | 0.080024 | -0.012511 | 0.092535 | 0.0015035 | -16.6422 | 5.5352 | -2.7959 | 0.92991 | -0.035508 | 0.01181 | 1.8967 | 4 | 17.9291 | 99999 | 4811
4812 | 4.812 |  | 807 | 1.905 | 0.0083126 | -0.01181 | -0.00037115 | 0.073681 | 0.2 | 0.009 | 11.8525 | 9.8353 | 11.8215 | 0.86119 | 4.9177 | 0.7867 | 6.8618 | 4.9177 | 0.080055 | -0.01248 | 0.092535 | 0.0015035 | -16.6011 | 5.5186 | -2.789 | 0.92712 | -0.03542 | 0.011774 | 1.8967 | 4 | 17.9291 | 99999 | 4812
4813 | 4.813 |  | 808 | 1.905 | 0.0083008 | -0.011774 | -0.00037115 | 0.073681 | 0.2 | 0.01 | 11.8525 | 9.8391 | 11.8214 | 0.86119 | 4.9195 | 0.78667 | 6.8645 | 4.9195 | 0.080086 | -0.012449 | 0.092535 | 0.0015035 | -16.56 | 5.502 | -2.7821 | 0.92433 | -0.035333 | 0.011739 | 1.8967 | 4 | 17.9291 | 99999 | 4813
4814 | 4.814 |  | 809 | 1.905 | 0.0082891 | -0.011739 | -0.00037115 | 0.073681 | 0.2 | 0.011 | 11.8524 | 9.8429 | 11.8213 | 0.86118 | 4.9214 | 0.78663 | 6.8671 | 4.9214 | 0.080116 | -0.012418 | 0.092535 | 0.0015035 | -16.5191 | 5.4854 | -2.7752 | 0.92155 | -0.035245 | 0.011704 | 1.8967 | 4 | 17.9291 | 99999 | 4814
4815 | 4.815 |  | 810 | 1.905 | 0.0082774 | -0.011704 | -0.00037115 | 0.073681 | 0.2 | 0.012 | 11.8524 | 9.8466 | 11.8213 | 0.86117 | 4.9233 | 0.78659 | 6.8697 | 4.9233 | 0.080147 | -0.012388 | 0.092535 | 0.0015035 | -16.4783 | 5.4689 | -2.7684 | 0.91878 | -0.035158 | 0.011669 | 1.8967 | 4 | 17.9291 | 99999 | 4815
4816 | 4.816 |  | 811 | 1.905 | 0.0082657 | -0.011669 | -0.00037115 | 0.073681 | 0.2 | 0.013 | 11.8523 | 9.8504 | 11.8212 | 0.86116 | 4.9252 | 0.78655 | 6.8724 | 4.9252 | 0.080178 | -0.012357 | 0.092535 | 0.0015035 | -16.4376 | 5.4525 | -2.7615 | 0.91602 | -0.035071 | 0.011633 | 1.8967 | 4 | 17.9291 | 99999 | 4816
4817 | 4.817 |  | 812 | 1.905 | 0.0082541 | -0.011633 | -0.00037115 | 0.073681 | 0.2 | 0.014 | 11.8522 | 9.8541 | 11.8211 | 0.86115 | 4.9271 | 0.78652 | 6.875 | 4.9271 | 0.080208 | -0.012326 | 0.092535 | 0.0015035 | -16.397 | 5.4361 | -2.7547 | 0.91326 | -0.034985 | 0.011598 | 1.8968 | 4 | 17.9291 | 99999 | 4817
4818 | 4.818 |  | 813 | 1.905 | 0.0082425 | -0.011598 | -0.00037115 | 0.073681 | 0.2 | 0.015 | 11.8522 | 9.8579 | 11.821 | 0.86114 | 4.9289 | 0.78648 | 6.8776 | 4.9289 | 0.080239 | -0.012296 | 0.092535 | 0.0015035 | -16.3565 | 5.4197 | -2.7479 | 0.91051 | -0.034898 | 0.011563 | 1.8968 | 4 | 17.9291 | 99999 | 4818
4819 | 4.819 |  | 814 | 1.905 | 0.0082309 | -0.011563 | -0.00037115 | 0.073681 | 0.2 | 0.016 | 11.8521 | 9.8616 | 11.821 | 0.86113 | 4.9308 | 0.78644 | 6.8802 | 4.9308 | 0.080269 | -0.012266 | 0.092535 | 0.0015035 | -16.3161 | 5.4033 | -2.7411 | 0.90776 | -0.034812 | 0.011529 | 1.8968 | 4 | 17.9291 | 99999 | 4819
4820 | 4.82 |  | 815 | 1.905 | 0.0082194 | -0.011529 | -0.00037115 | 0.073681 | 0.2 | 0.017 | 11.8521 | 9.8653 | 11.8209 | 0.86112 | 4.9327 | 0.7864 | 6.8828 | 4.9327 | 0.080299 | -0.012235 | 0.092535 | 0.0015035 | -16.2758 | 5.387 | -2.7343 | 0.90502 | -0.034726 | 0.011494 | 1.8968 | 4 | 17.9291 | 99999 | 4820
4821 | 4.821 |  | 816 | 1.905 | 0.0082079 | -0.011494 | -0.00037115 | 0.073681 | 0.2 | 0.018 | 11.852 | 9.8691 | 11.8208 | 0.86111 | 4.9345 | 0.78637 | 6.8854 | 4.9345 | 0.080329 | -0.012205 | 0.092535 | 0.0015035 | -16.2356 | 5.3708 | -2.7276 | 0.90229 | -0.03464 | 0.011459 | 1.8968 | 4 | 17.9291 | 99999 | 4821
4822 | 4.822 |  | 817 | 1.905 | 0.0081965 | -0.011459 | -0.00037115 | 0.073681 | 0.2 | 0.019 | 11.852 | 9.8728 | 11.8208 | 0.86111 | 4.9364 | 0.78633 | 6.888 | 4.9364 | 0.08036 | -0.012175 | 0.092535 | 0.0015035 | -16.1955 | 5.3546 | -2.7208 | 0.89957 | -0.034555 | 0.011425 | 1.8968 | 4 | 17.9291 | 99999 | 4822
4823 | 4.823 |  | 818 | 1.905 | 0.008185 | -0.011425 | -0.00032395 | 0.07274 | 0.2 | 0.02 | 11.8519 | 9.7171 | 11.8207 | 0.84998 | 4.8585 | 0.77518 | 6.7794 | 4.8585 | 0.079092 | -0.013442 | 0.092535 | 0.0015035 | -17.8812 | 5.3375 | -3.004 | 0.89671 | -0.038151 | 0.011388 | 1.8968 | 4 | 17.9291 | 99999 | 4823
4824 | 4.824 |  | 819 | 1.905 | 0.0081736 | -0.011388 | -0.00032395 | 0.07274 | 0.2 | 0.001 | 11.8542 | 9.7436 | 11.8235 | 0.85034 | 4.8718 | 0.77672 | 6.7979 | 4.8718 | 0.079308 | -0.013226 | 0.092535 | 0.0015035 | -17.594 | 5.3198 | -2.9558 | 0.89373 | -0.037539 | 0.01135 | 1.8968 | 4 | 17.9291 | 99999 | 4824
4825 | 4.825 |  | 820 | 1.905 | 0.0081623 | -0.01135 | -0.00032395 | 0.07274 | 0.2 | 0.002 | 11.8538 | 9.7444 | 11.8231 | 0.85028 | 4.8722 | 0.77645 | 6.7985 | 4.8722 | 0.079315 | -0.013219 | 0.092535 | 0.0015035 | -17.5848 | 5.3022 | -2.9542 | 0.89077 | -0.037519 | 0.011313 | 1.8968 | 4 | 17.9291 | 99999 | 4825
4826 | 4.826 |  | 821 | 1.905 | 0.008151 | -0.011313 | -0.00032395 | 0.07274 | 0.2 | 0.003 | 11.8538 | 9.7489 | 11.823 | 0.85028 | 4.8745 | 0.77645 | 6.8016 | 4.8745 | 0.079352 | -0.013183 | 0.092535 | 0.0015035 | -17.5365 | 5.2847 | -2.9461 | 0.88782 | -0.037416 | 0.011275 | 1.8969 | 4 | 17.9291 | 99999 | 4826
4827 | 4.827 |  | 822 | 1.905 | 0.0081397 | -0.011275 | -0.00032395 | 0.07274 | 0.2 | 0.004 | 11.8538 | 9.7528 | 11.823 | 0.85027 | 4.8764 | 0.7764 | 6.8043 | 4.8764 | 0.079384 | -0.013151 | 0.092535 | 0.0015035 | -17.4939 | 5.2671 | -2.939 | 0.88488 | -0.037325 | 0.011238 | 1.8969 | 4 | 17.9291 | 99999 | 4827
4828 | 4.828 |  | 823 | 1.905 | 0.0081285 | -0.011238 | -0.00032395 | 0.07274 | 0.2 | 0.005 | 11.8537 | 9.7568 | 11.8229 | 0.85026 | 4.8784 | 0.77636 | 6.8071 | 4.8784 | 0.079416 | -0.013118 | 0.092535 | 0.0015035 | -17.4506 | 5.2497 | -2.9317 | 0.88194 | -0.037233 | 0.011201 | 1.8969 | 4 | 17.9291 | 99999 | 4828
4829 | 4.829 |  | 824 | 1.905 | 0.0081173 | -0.011201 | -0.00032395 | 0.07274 | 0.2 | 0.006 | 11.8536 | 9.7608 | 11.8228 | 0.85025 | 4.8804 | 0.77632 | 6.8099 | 4.8804 | 0.079449 | -0.013086 | 0.092535 | 0.0015035 | -17.4075 | 5.2322 | -2.9245 | 0.87902 | -0.037141 | 0.011163 | 1.8969 | 4 | 17.9291 | 99999 | 4829
4830 | 4.83 |  | 825 | 1.905 | 0.0081061 | -0.011163 | -0.00032395 | 0.07274 | 0.2 | 0.007 | 11.8536 | 9.7648 | 11.8227 | 0.85024 | 4.8824 | 0.77628 | 6.8126 | 4.8824 | 0.079481 | -0.013054 | 0.092535 | 0.0015035 | -17.3644 | 5.2148 | -2.9172 | 0.87609 | -0.037049 | 0.011126 | 1.8969 | 4 | 17.9291 | 99999 | 4830
4831 | 4.831 |  | 826 | 1.905 | 0.008095 | -0.011126 | -0.00032395 | 0.07274 | 0.2 | 0.008 | 11.8535 | 9.7688 | 11.8227 | 0.85023 | 4.8844 | 0.77624 | 6.8154 | 4.8844 | 0.079513 | -0.013021 | 0.092535 | 0.0015035 | -17.3215 | 5.1975 | -2.91 | 0.87318 | -0.036957 | 0.011089 | 1.8969 | 4 | 17.9291 | 99999 | 4831
4832 | 4.832 |  | 827 | 1.905 | 0.0080839 | -0.011089 | -0.00032395 | 0.07274 | 0.2 | 0.009 | 11.8535 | 9.7727 | 11.8226 | 0.85022 | 4.8864 | 0.7762 | 6.8182 | 4.8864 | 0.079545 | -0.012989 | 0.092535 | 0.0015035 | -17.2788 | 5.1802 | -2.9028 | 0.87027 | -0.036866 | 0.011052 | 1.8969 | 4 | 17.9291 | 99999 | 4832
4833 | 4.833 |  | 828 | 1.905 | 0.0080728 | -0.011052 | -0.00032395 | 0.07274 | 0.2 | 0.01 | 11.8534 | 9.7767 | 11.8225 | 0.85021 | 4.8883 | 0.77617 | 6.8209 | 4.8883 | 0.079577 | -0.012957 | 0.092535 | 0.0015035 | -17.2361 | 5.1629 | -2.8957 | 0.86738 | -0.036775 | 0.011016 | 1.8969 | 4 | 17.9291 | 99999 | 4833
4834 | 4.834 |  | 829 | 1.905 | 0.0080618 | -0.011016 | -0.00032395 | 0.07274 | 0.2 | 0.011 | 11.8534 | 9.7806 | 11.8225 | 0.8502 | 4.8903 | 0.77613 | 6.8237 | 4.8903 | 0.079609 | -0.012925 | 0.092535 | 0.0015035 | -17.1935 | 5.1457 | -2.8885 | 0.86448 | -0.036684 | 0.010979 | 1.8969 | 4 | 17.9291 | 99999 | 4834
4835 | 4.835 |  | 830 | 1.905 | 0.0080508 | -0.010979 | -0.00032395 | 0.07274 | 0.2 | 0.012 | 11.8533 | 9.7845 | 11.8224 | 0.85019 | 4.8923 | 0.77609 | 6.8264 | 4.8923 | 0.079641 | -0.012893 | 0.092535 | 0.0015035 | -17.151 | 5.1286 | -2.8814 | 0.8616 | -0.036593 | 0.010942 | 1.897 | 4 | 17.9291 | 99999 | 4835
4836 | 4.836 |  | 831 | 1.905 | 0.0080399 | -0.010942 | -0.00032395 | 0.07274 | 0.2 | 0.013 | 11.8532 | 9.7884 | 11.8223 | 0.85018 | 4.8942 | 0.77605 | 6.8291 | 4.8942 | 0.079673 | -0.012861 | 0.092535 | 0.0015035 | -17.1086 | 5.1114 | -2.8743 | 0.85872 | -0.036503 | 0.010906 | 1.897 | 4 | 17.9291 | 99999 | 4836
4837 | 4.837 |  | 832 | 1.905 | 0.008029 | -0.010906 | -0.00032395 | 0.07274 | 0.2 | 0.014 | 11.8532 | 9.7923 | 11.8222 | 0.85017 | 4.8962 | 0.77601 | 6.8319 | 4.8962 | 0.079705 | -0.01283 | 0.092535 | 0.0015035 | -17.0664 | 5.0943 | -2.8672 | 0.85585 | -0.036413 | 0.010869 | 1.897 | 4 | 17.9291 | 99999 | 4837
4838 | 4.838 |  | 833 | 1.905 | 0.0080181 | -0.010869 | -0.00032395 | 0.07274 | 0.2 | 0.015 | 11.8531 | 9.7962 | 11.8222 | 0.85017 | 4.8981 | 0.77597 | 6.8346 | 4.8981 | 0.079737 | -0.012798 | 0.092535 | 0.0015035 | -17.0242 | 5.0773 | -2.8601 | 0.85299 | -0.036323 | 0.010833 | 1.897 | 4 | 17.9291 | 99999 | 4838
4839 | 4.839 |  | 834 | 1.905 | 0.0080073 | -0.010833 | -0.00032395 | 0.07274 | 0.2 | 0.016 | 11.8531 | 9.8001 | 11.8221 | 0.85016 | 4.9001 | 0.77593 | 6.8373 | 4.9001 | 0.079768 | -0.012766 | 0.092535 | 0.0015035 | -16.9821 | 5.0603 | -2.853 | 0.85013 | -0.036233 | 0.010797 | 1.897 | 4 | 17.9291 | 99999 | 4839
4840 | 4.84 |  | 835 | 1.905 | 0.0079965 | -0.010797 | -0.00032395 | 0.07274 | 0.2 | 0.017 | 11.853 | 9.804 | 11.822 | 0.85015 | 4.902 | 0.77589 | 6.84 | 4.902 | 0.0798 | -0.012735 | 0.092535 | 0.0015035 | -16.9402 | 5.0433 | -2.846 | 0.84728 | -0.036144 | 0.01076 | 1.897 | 4 | 17.9291 | 99999 | 4840
4841 | 4.841 |  | 836 | 1.905 | 0.0079857 | -0.01076 | -0.00032395 | 0.07274 | 0.2 | 0.018 | 11.8529 | 9.8078 | 11.822 | 0.85014 | 4.9039 | 0.77586 | 6.8427 | 4.9039 | 0.079831 | -0.012703 | 0.092535 | 0.0015035 | -16.8983 | 5.0264 | -2.8389 | 0.84444 | -0.036054 | 0.010724 | 1.897 | 4 | 17.9291 | 99999 | 4841
4842 | 4.842 |  | 837 | 1.905 | 0.007975 | -0.010724 | -0.00032395 | 0.07274 | 0.2 | 0.019 | 11.8529 | 9.8117 | 11.8219 | 0.85013 | 4.9059 | 0.77582 | 6.8454 | 4.9059 | 0.079863 | -0.012672 | 0.092535 | 0.0015035 | -16.8566 | 5.0095 | -2.8319 | 0.8416 | -0.035965 | 0.010688 | 1.897 | 4 | 17.9291 | 99999 | 4842
4843 | 4.843 |  | 838 | 1.905 | 0.0079643 | -0.010688 | -0.0002724 | 0.071857 | 0.2 | 0.02 | 11.8528 | 9.666 | 11.8218 | 0.83968 | 4.833 | 0.76534 | 6.7437 | 4.833 | 0.078676 | -0.013858 | 0.092535 | 0.0015035 | -18.4347 | 4.9919 | -3.097 | 0.83864 | -0.039332 | 0.010651 | 1.897 | 4 | 17.9291 | 99999 | 4843
4844 | 4.844 |  | 839 | 1.905 | 0.0079537 | -0.010651 | -0.0002724 | 0.071857 | 0.2 | 0.001 | 11.855 | 9.6912 | 11.8245 | 0.84002 | 4.8456 | 0.76678 | 6.7613 | 4.8456 | 0.078882 | -0.013653 | 0.092535 | 0.0015035 | -18.1615 | 4.9736 | -3.0511 | 0.83556 | -0.038749 | 0.010612 | 1.8971 | 4 | 17.9291 | 99999 | 4844
4845 | 4.845 |  | 840 | 1.905 | 0.0079431 | -0.010612 | -0.0002724 | 0.071857 | 0.2 | 0.002 | 11.8546 | 9.6924 | 11.824 | 0.83996 | 4.8462 | 0.76653 | 6.7621 | 4.8462 | 0.078891 | -0.013643 | 0.092535 | 0.0015035 | -18.1486 | 4.9554 | -3.049 | 0.83251 | -0.038722 | 0.010573 | 1.8971 | 4 | 17.9291 | 99999 | 4845
4846 | 4.846 |  | 841 | 1.905 | 0.0079325 | -0.010573 | -0.0002724 | 0.071857 | 0.2 | 0.003 | 11.8546 | 9.6969 | 11.824 | 0.83996 | 4.8485 | 0.76652 | 6.7653 | 4.8485 | 0.078929 | -0.013606 | 0.092535 | 0.0015035 | -18.0992 | 4.9373 | -3.0407 | 0.82947 | -0.038617 | 0.010534 | 1.8971 | 4 | 17.9291 | 99999 | 4846
4847 | 4.847 |  | 842 | 1.905 | 0.0079219 | -0.010534 | -0.0002724 | 0.071857 | 0.2 | 0.004 | 11.8545 | 9.701 | 11.8239 | 0.83995 | 4.8505 | 0.76648 | 6.7681 | 4.8505 | 0.078962 | -0.013573 | 0.092535 | 0.0015035 | -18.0552 | 4.9192 | -3.0333 | 0.82643 | -0.038522 | 0.010496 | 1.8971 | 4 | 17.9291 | 99999 | 4847
4848 | 4.848 |  | 843 | 1.905 | 0.0079114 | -0.010496 | -0.0002724 | 0.071857 | 0.2 | 0.005 | 11.8545 | 9.7051 | 11.8238 | 0.83994 | 4.8526 | 0.76644 | 6.771 | 4.8526 | 0.078995 | -0.013539 | 0.092535 | 0.0015035 | -18.0105 | 4.9012 | -3.0258 | 0.8234 | -0.038427 | 0.010457 | 1.8971 | 4 | 17.9291 | 99999 | 4848
4849 | 4.849 |  | 844 | 1.905 | 0.007901 | -0.010457 | -0.0002724 | 0.071857 | 0.2 | 0.006 | 11.8544 | 9.7092 | 11.8238 | 0.83993 | 4.8546 | 0.7664 | 6.7739 | 4.8546 | 0.079029 | -0.013506 | 0.092535 | 0.0015035 | -17.966 | 4.8832 | -3.0183 | 0.82038 | -0.038332 | 0.010419 | 1.8971 | 4 | 17.9291 | 99999 | 4849
4850 | 4.85 |  | 845 | 1.905 | 0.0078906 | -0.010419 | -0.0002724 | 0.071857 | 0.2 | 0.007 | 11.8544 | 9.7133 | 11.8237 | 0.83992 | 4.8567 | 0.76636 | 6.7768 | 4.8567 | 0.079062 | -0.013472 | 0.092535 | 0.0015035 | -17.9216 | 4.8653 | -3.0108 | 0.81737 | -0.038237 | 0.010381 | 1.8971 | 4 | 17.9291 | 99999 | 4850
4851 | 4.851 |  | 846 | 1.905 | 0.0078802 | -0.010381 | -0.0002724 | 0.071857 | 0.2 | 0.008 | 11.8543 | 9.7174 | 11.8236 | 0.83991 | 4.8587 | 0.76631 | 6.7796 | 4.8587 | 0.079095 | -0.013439 | 0.092535 | 0.0015035 | -17.8773 | 4.8474 | -3.0034 | 0.81436 | -0.038143 | 0.010342 | 1.8971 | 4 | 17.9291 | 99999 | 4851
4852 | 4.852 |  | 847 | 1.905 | 0.0078699 | -0.010342 | -0.0002724 | 0.071857 | 0.2 | 0.009 | 11.8542 | 9.7215 | 11.8235 | 0.8399 | 4.8608 | 0.76627 | 6.7825 | 4.8608 | 0.079129 | -0.013406 | 0.092535 | 0.0015035 | -17.8331 | 4.8295 | -2.996 | 0.81136 | -0.038049 | 0.010304 | 1.8971 | 4 | 17.9291 | 99999 | 4852
4853 | 4.853 |  | 848 | 1.905 | 0.0078595 | -0.010304 | -0.0002724 | 0.071857 | 0.2 | 0.01 | 11.8542 | 9.7256 | 11.8235 | 0.83989 | 4.8628 | 0.76623 | 6.7853 | 4.8628 | 0.079162 | -0.013373 | 0.092535 | 0.0015035 | -17.789 | 4.8117 | -2.9886 | 0.80837 | -0.037955 | 0.010266 | 1.8972 | 4 | 17.9291 | 99999 | 4853
4854 | 4.854 |  | 849 | 1.905 | 0.0078493 | -0.010266 | -0.0002724 | 0.071857 | 0.2 | 0.011 | 11.8541 | 9.7296 | 11.8234 | 0.83988 | 4.8648 | 0.76619 | 6.7881 | 4.8648 | 0.079195 | -0.01334 | 0.092535 | 0.0015035 | -17.7451 | 4.7939 | -2.9812 | 0.80538 | -0.037861 | 0.010228 | 1.8972 | 4 | 17.9291 | 99999 | 4854
4855 | 4.855 |  | 850 | 1.905 | 0.0078391 | -0.010228 | -0.0002724 | 0.071857 | 0.2 | 0.012 | 11.8541 | 9.7337 | 11.8233 | 0.83987 | 4.8668 | 0.76615 | 6.7909 | 4.8668 | 0.079228 | -0.013307 | 0.092535 | 0.0015035 | -17.7012 | 4.7762 | -2.9738 | 0.8024 | -0.037767 | 0.010191 | 1.8972 | 4 | 17.9291 | 99999 | 4855
4856 | 4.856 |  | 851 | 1.905 | 0.0078289 | -0.010191 | -0.0002724 | 0.071857 | 0.2 | 0.013 | 11.854 | 9.7377 | 11.8232 | 0.83986 | 4.8689 | 0.76611 | 6.7938 | 4.8689 | 0.079261 | -0.013274 | 0.092535 | 0.0015035 | -17.6575 | 4.7585 | -2.9665 | 0.79943 | -0.037674 | 0.010153 | 1.8972 | 4 | 17.9291 | 99999 | 4856
4857 | 4.857 |  | 852 | 1.905 | 0.0078187 | -0.010153 | -0.0002724 | 0.071857 | 0.2 | 0.014 | 11.8539 | 9.7418 | 11.8232 | 0.83985 | 4.8709 | 0.76607 | 6.7966 | 4.8709 | 0.079293 | -0.013241 | 0.092535 | 0.0015035 | -17.6139 | 4.7409 | -2.9591 | 0.79647 | -0.037581 | 0.010115 | 1.8972 | 4 | 17.9291 | 99999 | 4857
4858 | 4.858 |  | 853 | 1.905 | 0.0078086 | -0.010115 | -0.0002724 | 0.071857 | 0.2 | 0.015 | 11.8539 | 9.7458 | 11.8231 | 0.83984 | 4.8729 | 0.76603 | 6.7994 | 4.8729 | 0.079326 | -0.013208 | 0.092535 | 0.0015035 | -17.5703 | 4.7233 | -2.9518 | 0.79352 | -0.037488 | 0.010078 | 1.8972 | 4 | 17.9291 | 99999 | 4858
4859 | 4.859 |  | 854 | 1.905 | 0.0077985 | -0.010078 | -0.0002724 | 0.071857 | 0.2 | 0.016 | 11.8538 | 9.7498 | 11.823 | 0.83984 | 4.8749 | 0.76599 | 6.8022 | 4.8749 | 0.079359 | -0.013176 | 0.092535 | 0.0015035 | -17.5269 | 4.7058 | -2.9445 | 0.79057 | -0.037395 | 0.01004 | 1.8972 | 4 | 17.9291 | 99999 | 4859
4860 | 4.86 |  | 855 | 1.905 | 0.0077885 | -0.01004 | -0.0002724 | 0.071857 | 0.2 | 0.017 | 11.8538 | 9.7538 | 11.8229 | 0.83983 | 4.8769 | 0.76595 | 6.805 | 4.8769 | 0.079391 | -0.013143 | 0.092535 | 0.0015035 | -17.4836 | 4.6883 | -2.9372 | 0.78763 | -0.037303 | 0.010003 | 1.8972 | 4 | 17.9291 | 99999 | 4860
4861 | 4.861 |  | 856 | 1.905 | 0.0077785 | -0.010003 | -0.0002724 | 0.071857 | 0.2 | 0.018 | 11.8537 | 9.7578 | 11.8229 | 0.83982 | 4.8789 | 0.76591 | 6.8078 | 4.8789 | 0.079424 | -0.013111 | 0.092535 | 0.0015035 | -17.4404 | 4.6708 | -2.93 | 0.78469 | -0.037211 | 0.0099656 | 1.8972 | 4 | 17.9291 | 99999 | 4861
4862 | 4.862 |  | 857 | 1.905 | 0.0077685 | -0.0099656 | -0.0002724 | 0.071857 | 0.2 | 0.019 | 11.8536 | 9.7618 | 11.8228 | 0.83981 | 4.8809 | 0.76588 | 6.8105 | 4.8809 | 0.079456 | -0.013078 | 0.092535 | 0.0015035 | -17.3973 | 4.6534 | -2.9227 | 0.78177 | -0.037119 | 0.0099284 | 1.8972 | 4 | 17.9291 | 99999 | 4862
4863 | 4.863 |  | 858 | 1.905 | 0.0077586 | -0.0099284 | -0.00021699 | 0.071034 | 0.2 | 0.02 | 11.8536 | 9.6263 | 11.8227 | 0.83007 | 4.8131 | 0.75611 | 6.716 | 4.8131 | 0.078353 | -0.014181 | 0.092535 | 0.0015035 | -18.8643 | 4.6352 | -3.1692 | 0.77872 | -0.040249 | 0.0098898 | 1.8973 | 4 | 17.9291 | 99999 | 4863
4864 | 4.864 |  | 859 | 1.905 | 0.0077487 | -0.0098898 | -0.00021699 | 0.071034 | 0.2 | 0.001 | 11.8556 | 9.6502 | 11.8252 | 0.83038 | 4.8251 | 0.75744 | 6.7327 | 4.8251 | 0.078548 | -0.013987 | 0.092535 | 0.0015035 | -18.6057 | 4.6165 | -3.1258 | 0.77557 | -0.039697 | 0.0098498 | 1.8973 | 4 | 17.9291 | 99999 | 4864
4865 | 4.865 |  | 860 | 1.905 | 0.0077388 | -0.0098498 | -0.00021699 | 0.071034 | 0.2 | 0.002 | 11.8552 | 9.6517 | 11.8248 | 0.83032 | 4.8258 | 0.75721 | 6.7337 | 4.8258 | 0.07856 | -0.013975 | 0.092535 | 0.0015035 | -18.5895 | 4.5979 | -3.123 | 0.77245 | -0.039663 | 0.0098101 | 1.8973 | 4 | 17.9291 | 99999 | 4865
4866 | 4.866 |  | 861 | 1.905 | 0.007729 | -0.0098101 | -0.00021699 | 0.071034 | 0.2 | 0.003 | 11.8552 | 9.6563 | 11.8247 | 0.83032 | 4.8281 | 0.75719 | 6.7369 | 4.8281 | 0.078598 | -0.013937 | 0.092535 | 0.0015035 | -18.5394 | 4.5793 | -3.1146 | 0.76933 | -0.039556 | 0.0097705 | 1.8973 | 4 | 17.9291 | 99999 | 4866
4867 | 4.867 |  | 862 | 1.905 | 0.0077193 | -0.0097705 | -0.00021699 | 0.071034 | 0.2 | 0.004 | 11.8552 | 9.6605 | 11.8246 | 0.83031 | 4.8302 | 0.75715 | 6.7399 | 4.8302 | 0.078632 | -0.013903 | 0.092535 | 0.0015035 | -18.4941 | 4.5608 | -3.107 | 0.76622 | -0.039459 | 0.009731 | 1.8973 | 4 | 17.9291 | 99999 | 4867
4868 | 4.868 |  | 863 | 1.905 | 0.0077095 | -0.009731 | -0.00021699 | 0.071034 | 0.2 | 0.005 | 11.8551 | 9.6647 | 11.8246 | 0.8303 | 4.8323 | 0.75711 | 6.7428 | 4.8323 | 0.078666 | -0.013868 | 0.092535 | 0.0015035 | -18.4484 | 4.5424 | -3.0993 | 0.76312 | -0.039361 | 0.0096916 | 1.8973 | 4 | 17.9291 | 99999 | 4868
4869 | 4.869 |  | 864 | 1.905 | 0.0076998 | -0.0096916 | -0.00021699 | 0.071034 | 0.2 | 0.006 | 11.855 | 9.6689 | 11.8245 | 0.83029 | 4.8345 | 0.75706 | 6.7457 | 4.8345 | 0.0787 | -0.013834 | 0.092535 | 0.0015035 | -18.4028 | 4.5239 | -3.0917 | 0.76002 | -0.039264 | 0.0096523 | 1.8973 | 4 | 17.9291 | 99999 | 4869
4870 | 4.87 |  | 865 | 1.905 | 0.0076902 | -0.0096523 | -0.00021699 | 0.071034 | 0.2 | 0.007 | 11.855 | 9.6731 | 11.8244 | 0.83028 | 4.8366 | 0.75702 | 6.7487 | 4.8366 | 0.078735 | -0.0138 | 0.092535 | 0.0015035 | -18.3573 | 4.5056 | -3.084 | 0.75693 | -0.039167 | 0.009613 | 1.8973 | 4 | 17.9291 | 99999 | 4870
4871 | 4.871 |  | 866 | 1.905 | 0.0076806 | -0.009613 | -0.00021699 | 0.071034 | 0.2 | 0.008 | 11.8549 | 9.6773 | 11.8243 | 0.83027 | 4.8386 | 0.75698 | 6.7516 | 4.8386 | 0.078769 | -0.013766 | 0.092535 | 0.0015035 | -18.3119 | 4.4872 | -3.0764 | 0.75385 | -0.03907 | 0.0095739 | 1.8973 | 4 | 17.9291 | 99999 | 4871
4872 | 4.872 |  | 867 | 1.905 | 0.007671 | -0.0095739 | -0.00021699 | 0.071034 | 0.2 | 0.009 | 11.8548 | 9.6815 | 11.8243 | 0.83026 | 4.8407 | 0.75694 | 6.7545 | 4.8407 | 0.078803 | -0.013732 | 0.092535 | 0.0015035 | -18.2667 | 4.4689 | -3.0688 | 0.75078 | -0.038974 | 0.0095349 | 1.8973 | 4 | 17.9291 | 99999 | 4872
4873 | 4.873 |  | 868 | 1.905 | 0.0076615 | -0.0095349 | -0.00021699 | 0.071034 | 0.2 | 0.01 | 11.8548 | 9.6856 | 11.8242 | 0.83025 | 4.8428 | 0.7569 | 6.7574 | 4.8428 | 0.078837 | -0.013698 | 0.092535 | 0.0015035 | -18.2215 | 4.4507 | -3.0612 | 0.74772 | -0.038877 | 0.009496 | 1.8973 | 4 | 17.9291 | 99999 | 4873
4874 | 4.874 |  | 869 | 1.905 | 0.007652 | -0.009496 | -0.00021699 | 0.071034 | 0.2 | 0.011 | 11.8547 | 9.6898 | 11.8241 | 0.83024 | 4.8449 | 0.75686 | 6.7603 | 4.8449 | 0.07887 | -0.013664 | 0.092535 | 0.0015035 | -18.1765 | 4.4325 | -3.0536 | 0.74466 | -0.038781 | 0.0094572 | 1.8974 | 4 | 17.9291 | 99999 | 4874
4875 | 4.875 |  | 870 | 1.905 | 0.0076425 | -0.0094572 | -0.00021699 | 0.071034 | 0.2 | 0.012 | 11.8547 | 9.6939 | 11.824 | 0.83023 | 4.847 | 0.75682 | 6.7632 | 4.847 | 0.078904 | -0.01363 | 0.092535 | 0.0015035 | -18.1316 | 4.4143 | -3.0461 | 0.74161 | -0.038685 | 0.0094184 | 1.8974 | 4 | 17.9291 | 99999 | 4875
4876 | 4.876 |  | 871 | 1.905 | 0.0076331 | -0.0094184 | -0.00021699 | 0.071034 | 0.2 | 0.013 | 11.8546 | 9.6981 | 11.824 | 0.83022 | 4.849 | 0.75678 | 6.7661 | 4.849 | 0.078938 | -0.013597 | 0.092535 | 0.0015035 | -18.0867 | 4.3962 | -3.0386 | 0.73857 | -0.03859 | 0.0093798 | 1.8974 | 4 | 17.9291 | 99999 | 4876
4877 | 4.877 |  | 872 | 1.905 | 0.0076237 | -0.0093798 | -0.00021699 | 0.071034 | 0.2 | 0.014 | 11.8545 | 9.7022 | 11.8239 | 0.83021 | 4.8511 | 0.75673 | 6.769 | 4.8511 | 0.078972 | -0.013563 | 0.092535 | 0.0015035 | -18.042 | 4.3782 | -3.0311 | 0.73553 | -0.038495 | 0.0093412 | 1.8974 | 4 | 17.9291 | 99999 | 4877
4878 | 4.878 |  | 873 | 1.905 | 0.0076144 | -0.0093412 | -0.00021699 | 0.071034 | 0.2 | 0.015 | 11.8545 | 9.7063 | 11.8238 | 0.83021 | 4.8532 | 0.75669 | 6.7719 | 4.8532 | 0.079005 | -0.01353 | 0.092535 | 0.0015035 | -17.9975 | 4.3601 | -3.0236 | 0.7325 | -0.038399 | 0.0093028 | 1.8974 | 4 | 17.9291 | 99999 | 4878
4879 | 4.879 |  | 874 | 1.905 | 0.0076051 | -0.0093028 | -0.00021699 | 0.071034 | 0.2 | 0.016 | 11.8544 | 9.7104 | 11.8237 | 0.8302 | 4.8552 | 0.75665 | 6.7747 | 4.8552 | 0.079038 | -0.013496 | 0.092535 | 0.0015035 | -17.953 | 4.3422 | -3.0161 | 0.72948 | -0.038304 | 0.0092644 | 1.8974 | 4 | 17.9291 | 99999 | 4879
4880 | 4.88 |  | 875 | 1.905 | 0.0075958 | -0.0092644 | -0.00021699 | 0.071034 | 0.2 | 0.017 | 11.8543 | 9.7145 | 11.8237 | 0.83019 | 4.8573 | 0.75661 | 6.7776 | 4.8573 | 0.079072 | -0.013463 | 0.092535 | 0.0015035 | -17.9086 | 4.3242 | -3.0086 | 0.72647 | -0.03821 | 0.0092262 | 1.8974 | 4 | 17.9291 | 99999 | 4880
4881 | 4.881 |  | 876 | 1.905 | 0.0075866 | -0.0092262 | -0.00021699 | 0.071034 | 0.2 | 0.018 | 11.8543 | 9.7186 | 11.8236 | 0.83018 | 4.8593 | 0.75657 | 6.7804 | 4.8593 | 0.079105 | -0.013429 | 0.092535 | 0.0015035 | -17.8643 | 4.3063 | -3.0012 | 0.72347 | -0.038115 | 0.009188 | 1.8974 | 4 | 17.9291 | 99999 | 4881
4882 | 4.882 |  | 877 | 1.905 | 0.0075774 | -0.009188 | -0.00021699 | 0.071034 | 0.2 | 0.019 | 11.8542 | 9.7227 | 11.8235 | 0.83017 | 4.8614 | 0.75653 | 6.7833 | 4.8614 | 0.079138 | -0.013396 | 0.092535 | 0.0015035 | -17.8202 | 4.2885 | -2.9938 | 0.72047 | -0.038021 | 0.00915 | 1.8974 | 4 | 17.9291 | 99999 | 4882
4883 | 4.883 |  | 878 | 1.905 | 0.0075682 | -0.00915 | -0.00015817 | 0.070273 | 0.2 | 0.02 | 11.8542 | 9.5977 | 11.8234 | 0.82116 | 4.7989 | 0.74749 | 6.6961 | 4.7989 | 0.078121 | -0.014413 | 0.092535 | 0.0015035 | -19.1732 | 4.27 | -3.2211 | 0.71736 | -0.040908 | 0.0091105 | 1.8974 | 4 | 17.9291 | 99999 | 4883
4884 | 4.884 |  | 879 | 1.905 | 0.0075591 | -0.0091105 | -0.00015817 | 0.070273 | 0.2 | 0.001 | 11.856 | 9.6202 | 11.8257 | 0.82144 | 4.8101 | 0.74872 | 6.7118 | 4.8101 | 0.078304 | -0.014231 | 0.092535 | 0.0015035 | -18.93 | 4.251 | -3.1802 | 0.71416 | -0.040389 | 0.0090698 | 1.8974 | 4 | 17.9291 | 99999 | 4884
4885 | 4.885 |  | 880 | 1.905 | 0.0075501 | -0.0090698 | -0.00015817 | 0.070273 | 0.2 | 0.002 | 11.8557 | 9.622 | 11.8253 | 0.82139 | 4.811 | 0.7485 | 6.713 | 4.811 | 0.078319 | -0.014216 | 0.092535 | 0.0015035 | -18.9107 | 4.232 | -3.177 | 0.71098 | -0.040348 | 0.0090295 | 1.8975 | 4 | 17.9291 | 99999 | 4885
4886 | 4.886 |  | 881 | 1.905 | 0.007541 | -0.0090295 | -0.00015817 | 0.070273 | 0.2 | 0.003 | 11.8557 | 9.6267 | 11.8253 | 0.82139 | 4.8133 | 0.74848 | 6.7163 | 4.8133 | 0.078357 | -0.014178 | 0.092535 | 0.0015035 | -18.8601 | 4.2132 | -3.1685 | 0.70781 | -0.04024 | 0.0089892 | 1.8975 | 4 | 17.9291 | 99999 | 4886
4887 | 4.887 |  | 882 | 1.905 | 0.007532 | -0.0089892 | -0.00015817 | 0.070273 | 0.2 | 0.004 | 11.8556 | 9.6309 | 11.8252 | 0.82137 | 4.8155 | 0.74844 | 6.7192 | 4.8155 | 0.078391 | -0.014143 | 0.092535 | 0.0015035 | -18.814 | 4.1943 | -3.1607 | 0.70464 | -0.040142 | 0.008949 | 1.8975 | 4 | 17.9291 | 99999 | 4887
4888 | 4.888 |  | 883 | 1.905 | 0.0075231 | -0.008949 | -0.00015817 | 0.070273 | 0.2 | 0.005 | 11.8555 | 9.6352 | 11.8251 | 0.82137 | 4.8176 | 0.74839 | 6.7222 | 4.8176 | 0.078426 | -0.014108 | 0.092535 | 0.0015035 | -18.7674 | 4.1755 | -3.1529 | 0.70149 | -0.040042 | 0.0089089 | 1.8975 | 4 | 17.9291 | 99999 | 4888
4889 | 4.889 |  | 884 | 1.905 | 0.0075142 | -0.0089089 | -0.00015817 | 0.070273 | 0.2 | 0.006 | 11.8555 | 9.6395 | 11.825 | 0.82136 | 4.8198 | 0.74835 | 6.7252 | 4.8198 | 0.078461 | -0.014073 | 0.092535 | 0.0015035 | -18.721 | 4.1568 | -3.1451 | 0.69834 | -0.039943 | 0.0088689 | 1.8975 | 4 | 17.9291 | 99999 | 4889
4890 | 4.89 |  | 885 | 1.905 | 0.0075053 | -0.0088689 | -0.00015817 | 0.070273 | 0.2 | 0.007 | 11.8554 | 9.6438 | 11.8249 | 0.82135 | 4.8219 | 0.74831 | 6.7282 | 4.8219 | 0.078496 | -0.014039 | 0.092535 | 0.0015035 | -18.6747 | 4.1381 | -3.1374 | 0.6952 | -0.039844 | 0.008829 | 1.8975 | 4 | 17.9291 | 99999 | 4890
4891 | 4.891 |  | 886 | 1.905 | 0.0074965 | -0.008829 | -0.00015817 | 0.070273 | 0.2 | 0.008 | 11.8553 | 9.648 | 11.8249 | 0.82134 | 4.824 | 0.74827 | 6.7312 | 4.824 | 0.078531 | -0.014004 | 0.092535 | 0.0015035 | -18.6286 | 4.1194 | -3.1296 | 0.69206 | -0.039746 | 0.0087892 | 1.8975 | 4 | 17.9291 | 99999 | 4891
4892 | 4.892 |  | 887 | 1.905 | 0.0074877 | -0.0087892 | -0.00015817 | 0.070273 | 0.2 | 0.009 | 11.8553 | 9.6523 | 11.8248 | 0.82133 | 4.8261 | 0.74823 | 6.7342 | 4.8261 | 0.078565 | -0.013969 | 0.092535 | 0.0015035 | -18.5825 | 4.1008 | -3.1219 | 0.68894 | -0.039648 | 0.0087495 | 1.8975 | 4 | 17.9291 | 99999 | 4892
4893 | 4.893 |  | 888 | 1.905 | 0.0074789 | -0.0087495 | -0.00015817 | 0.070273 | 0.2 | 0.01 | 11.8552 | 9.6565 | 11.8247 | 0.82132 | 4.8283 | 0.74818 | 6.7371 | 4.8283 | 0.0786 | -0.013935 | 0.092535 | 0.0015035 | -18.5366 | 4.0823 | -3.1141 | 0.68582 | -0.03955 | 0.0087099 | 1.8975 | 4 | 17.9291 | 99999 | 4893
4894 | 4.894 |  | 889 | 1.905 | 0.0074702 | -0.0087099 | -0.00015817 | 0.070273 | 0.2 | 0.011 | 11.8552 | 9.6608 | 11.8246 | 0.82131 | 4.8304 | 0.74814 | 6.7401 | 4.8304 | 0.078634 | -0.0139 | 0.092535 | 0.0015035 | -18.4908 | 4.0638 | -3.1065 | 0.68271 | -0.039452 | 0.0086704 | 1.8975 | 4 | 17.9291 | 99999 | 4894
4895 | 4.895 |  | 890 | 1.905 | 0.0074616 | -0.0086704 | -0.00015817 | 0.070273 | 0.2 | 0.012 | 11.8551 | 9.665 | 11.8246 | 0.8213 | 4.8325 | 0.7481 | 6.743 | 4.8325 | 0.078669 | -0.013866 | 0.092535 | 0.0015035 | -18.4451 | 4.0453 | -3.0988 | 0.67961 | -0.039354 | 0.008631 | 1.8975 | 4 | 17.9291 | 99999 | 4895
4896 | 4.896 |  | 891 | 1.905 | 0.0074529 | -0.008631 | -0.00015817 | 0.070273 | 0.2 | 0.013 | 11.855 | 9.6692 | 11.8245 | 0.82129 | 4.8346 | 0.74806 | 6.746 | 4.8346 | 0.078703 | -0.013832 | 0.092535 | 0.0015035 | -18.3995 | 4.0269 | -3.0911 | 0.67651 | -0.039257 | 0.0085917 | 1.8976 | 4 | 17.9291 | 99999 | 4896
4897 | 4.897 |  | 892 | 1.905 | 0.0074443 | -0.0085917 | -0.00015817 | 0.070273 | 0.2 | 0.014 | 11.855 | 9.6734 | 11.8244 | 0.82128 | 4.8367 | 0.74802 | 6.7489 | 4.8367 | 0.078737 | -0.013798 | 0.092535 | 0.0015035 | -18.354 | 4.0085 | -3.0835 | 0.67343 | -0.03916 | 0.0085525 | 1.8976 | 4 | 17.9291 | 99999 | 4897
4898 | 4.898 |  | 893 | 1.905 | 0.0074358 | -0.0085525 | -0.00015817 | 0.070273 | 0.2 | 0.015 | 11.8549 | 9.6776 | 11.8243 | 0.82127 | 4.8388 | 0.74798 | 6.7518 | 4.8388 | 0.078771 | -0.013763 | 0.092535 | 0.0015035 | -18.3086 | 3.9902 | -3.0758 | 0.67035 | -0.039063 | 0.0085134 | 1.8976 | 4 | 17.9291 | 99999 | 4898
4899 | 4.899 |  | 894 | 1.905 | 0.0074273 | -0.0085134 | -0.00015817 | 0.070273 | 0.2 | 0.016 | 11.8548 | 9.6818 | 11.8243 | 0.82126 | 4.8409 | 0.74793 | 6.7547 | 4.8409 | 0.078805 | -0.013729 | 0.092535 | 0.0015035 | -18.2634 | 3.9719 | -3.0682 | 0.66727 | -0.038967 | 0.0084744 | 1.8976 | 4 | 17.9291 | 99999 | 4899
4900 | 4.9 |  | 895 | 1.905 | 0.0074188 | -0.0084744 | -0.00015817 | 0.070273 | 0.2 | 0.017 | 11.8548 | 9.6859 | 11.8242 | 0.82125 | 4.843 | 0.74789 | 6.7576 | 4.843 | 0.078839 | -0.013695 | 0.092535 | 0.0015035 | -18.2182 | 3.9536 | -3.0607 | 0.66421 | -0.03887 | 0.0084355 | 1.8976 | 4 | 17.9291 | 99999 | 4900
4901 | 4.901 |  | 896 | 1.905 | 0.0074104 | -0.0084355 | -0.00015817 | 0.070273 | 0.2 | 0.018 | 11.8547 | 9.6901 | 11.8241 | 0.82124 | 4.8451 | 0.74785 | 6.7605 | 4.8451 | 0.078873 | -0.013662 | 0.092535 | 0.0015035 | -18.1732 | 3.9354 | -3.0531 | 0.66115 | -0.038774 | 0.0083966 | 1.8976 | 4 | 17.9291 | 99999 | 4901
4902 | 4.902 |  | 897 | 1.905 | 0.007402 | -0.0083966 | -0.00015817 | 0.070273 | 0.2 | 0.019 | 11.8546 | 9.6943 | 11.824 | 0.82123 | 4.8471 | 0.74781 | 6.7634 | 4.8471 | 0.078907 | -0.013628 | 0.092535 | 0.0015035 | -18.1283 | 3.9173 | -3.0455 | 0.6581 | -0.038678 | 0.0083579 | 1.8976 | 4 | 17.9291 | 99999 | 4902
4903 | 4.903 |  | 898 | 1.905 | 0.0073936 | -0.0083579 | -9.643e-05 | 0.069574 | 0.2 | 0.02 | 11.8546 | 9.58 | 11.824 | 0.81296 | 4.79 | 0.73951 | 6.6837 | 4.79 | 0.077977 | -0.014558 | 0.092535 | 0.0015035 | -19.3652 | 3.8985 | -3.2534 | 0.65495 | -0.041318 | 0.0083179 | 1.8976 | 4 | 17.9291 | 99999 | 4903
4904 | 4.904 |  | 899 | 1.905 | 0.0073853 | -0.0083179 | -9.643e-05 | 0.069574 | 0.2 | 0.001 | 11.8563 | 9.601 | 11.826 | 0.81322 | 4.8005 | 0.74064 | 6.6984 | 4.8005 | 0.078148 | -0.014387 | 0.092535 | 0.0015035 | -19.1379 | 3.8793 | -3.2152 | 0.65172 | -0.040833 | 0.0082768 | 1.8976 | 4 | 17.9291 | 99999 | 4904
4905 | 4.905 |  | 900 | 1.905 | 0.007377 | -0.0082768 | -9.643e-05 | 0.069574 | 0.2 | 0.002 | 11.856 | 9.6031 | 11.8256 | 0.81317 | 4.8015 | 0.74043 | 6.6998 | 4.8015 | 0.078164 | -0.01437 | 0.092535 | 0.0015035 | -19.1157 | 3.8602 | -3.2114 | 0.64851 | -0.040785 | 0.008236 | 1.8976 | 4 | 17.9291 | 99999 | 4905
4906 | 4.906 |  | 901 | 1.905 | 0.0073688 | -0.008236 | -9.643e-05 | 0.069574 | 0.2 | 0.003 | 11.856 | 9.6077 | 11.8256 | 0.81317 | 4.8039 | 0.74041 | 6.7031 | 4.8039 | 0.078203 | -0.014332 | 0.092535 | 0.0015035 | -19.065 | 3.8411 | -3.2029 | 0.6453 | -0.040677 | 0.0081953 | 1.8976 | 4 | 17.9291 | 99999 | 4906
4907 | 4.907 |  | 902 | 1.905 | 0.0073606 | -0.0081953 | -9.643e-05 | 0.069574 | 0.2 | 0.004 | 11.8559 | 9.6121 | 11.8255 | 0.81316 | 4.806 | 0.74036 | 6.7061 | 4.806 | 0.078238 | -0.014297 | 0.092535 | 0.0015035 | -19.0183 | 3.822 | -3.1951 | 0.6421 | -0.040577 | 0.0081547 | 1.8976 | 4 | 17.9291 | 99999 | 4907
4908 | 4.908 |  | 903 | 1.905 | 0.0073524 | -0.0081547 | -9.643e-05 | 0.069574 | 0.2 | 0.005 | 11.8558 | 9.6164 | 11.8254 | 0.81315 | 4.8082 | 0.74032 | 6.7091 | 4.8082 | 0.078273 | -0.014262 | 0.092535 | 0.0015035 | -18.9712 | 3.803 | -3.1872 | 0.63891 | -0.040477 | 0.0081141 | 1.8977 | 4 | 17.9291 | 99999 | 4908
4909 | 4.909 |  | 904 | 1.905 | 0.0073443 | -0.0081141 | -9.643e-05 | 0.069574 | 0.2 | 0.006 | 11.8558 | 9.6207 | 11.8254 | 0.81314 | 4.8104 | 0.74028 | 6.7121 | 4.8104 | 0.078308 | -0.014226 | 0.092535 | 0.0015035 | -18.9243 | 3.7841 | -3.1793 | 0.63573 | -0.040377 | 0.0080737 | 1.8977 | 4 | 17.9291 | 99999 | 4909
4910 | 4.91 |  | 905 | 1.905 | 0.0073362 | -0.0080737 | -9.643e-05 | 0.069574 | 0.2 | 0.007 | 11.8557 | 9.6251 | 11.8253 | 0.81313 | 4.8125 | 0.74023 | 6.7152 | 4.8125 | 0.078343 | -0.014191 | 0.092535 | 0.0015035 | -18.8775 | 3.7652 | -3.1714 | 0.63255 | -0.040277 | 0.0080334 | 1.8977 | 4 | 17.9291 | 99999 | 4910
4911 | 4.911 |  | 906 | 1.905 | 0.0073282 | -0.0080334 | -9.643e-05 | 0.069574 | 0.2 | 0.008 | 11.8556 | 9.6294 | 11.8252 | 0.81312 | 4.8147 | 0.74019 | 6.7182 | 4.8147 | 0.078379 | -0.014156 | 0.092535 | 0.0015035 | -18.8309 | 3.7463 | -3.1636 | 0.62938 | -0.040178 | 0.0079932 | 1.8977 | 4 | 17.9291 | 99999 | 4911
4912 | 4.912 |  | 907 | 1.905 | 0.0073202 | -0.0079932 | -9.643e-05 | 0.069574 | 0.2 | 0.009 | 11.8556 | 9.6337 | 11.8251 | 0.81311 | 4.8168 | 0.74015 | 6.7212 | 4.8168 | 0.078414 | -0.014121 | 0.092535 | 0.0015035 | -18.7843 | 3.7275 | -3.1558 | 0.62622 | -0.040078 | 0.007953 | 1.8977 | 4 | 17.9291 | 99999 | 4912
4913 | 4.913 |  | 908 | 1.905 | 0.0073123 | -0.007953 | -9.643e-05 | 0.069574 | 0.2 | 0.01 | 11.8555 | 9.638 | 11.8251 | 0.8131 | 4.819 | 0.74011 | 6.7242 | 4.819 | 0.078448 | -0.014086 | 0.092535 | 0.0015035 | -18.7379 | 3.7088 | -3.148 | 0.62307 | -0.039979 | 0.007913 | 1.8977 | 4 | 17.9291 | 99999 | 4913
4914 | 4.914 |  | 909 | 1.905 | 0.0073043 | -0.007913 | -9.643e-05 | 0.069574 | 0.2 | 0.011 | 11.8554 | 9.6422 | 11.825 | 0.81309 | 4.8211 | 0.74007 | 6.7271 | 4.8211 | 0.078483 | -0.014051 | 0.092535 | 0.0015035 | -18.6916 | 3.69 | -3.1402 | 0.61993 | -0.03988 | 0.0078731 | 1.8977 | 4 | 17.9291 | 99999 | 4914
4915 | 4.915 |  | 910 | 1.905 | 0.0072965 | -0.0078731 | -9.643e-05 | 0.069574 | 0.2 | 0.012 | 11.8554 | 9.6465 | 11.8249 | 0.81308 | 4.8232 | 0.74002 | 6.7301 | 4.8232 | 0.078518 | -0.014017 | 0.092535 | 0.0015035 | -18.6453 | 3.6714 | -3.1324 | 0.61679 | -0.039782 | 0.0078332 | 1.8977 | 4 | 17.9291 | 99999 | 4915
4916 | 4.916 |  | 911 | 1.905 | 0.0072886 | -0.0078332 | -9.643e-05 | 0.069574 | 0.2 | 0.013 | 11.8553 | 9.6508 | 11.8248 | 0.81307 | 4.8254 | 0.73998 | 6.7331 | 4.8254 | 0.078553 | -0.013982 | 0.092535 | 0.0015035 | -18.5992 | 3.6528 | -3.1247 | 0.61366 | -0.039683 | 0.0077935 | 1.8977 | 4 | 17.9291 | 99999 | 4916
4917 | 4.917 |  | 912 | 1.905 | 0.0072809 | -0.0077935 | -9.643e-05 | 0.069574 | 0.2 | 0.014 | 11.8552 | 9.655 | 11.8247 | 0.81306 | 4.8275 | 0.73994 | 6.736 | 4.8275 | 0.078587 | -0.013947 | 0.092535 | 0.0015035 | -18.5533 | 3.6342 | -3.1169 | 0.61054 | -0.039585 | 0.0077539 | 1.8977 | 4 | 17.9291 | 99999 | 4917
4918 | 4.918 |  | 913 | 1.905 | 0.0072731 | -0.0077539 | -9.643e-05 | 0.069574 | 0.2 | 0.015 | 11.8552 | 9.6592 | 11.8247 | 0.81305 | 4.8296 | 0.7399 | 6.739 | 4.8296 | 0.078622 | -0.013913 | 0.092535 | 0.0015035 | -18.5074 | 3.6156 | -3.1092 | 0.60743 | -0.039487 | 0.0077143 | 1.8977 | 4 | 17.9291 | 99999 | 4918
4919 | 4.919 |  | 914 | 1.905 | 0.0072654 | -0.0077143 | -9.643e-05 | 0.069574 | 0.2 | 0.016 | 11.8551 | 9.6635 | 11.8246 | 0.81304 | 4.8317 | 0.73986 | 6.742 | 4.8317 | 0.078656 | -0.013878 | 0.092535 | 0.0015035 | -18.4616 | 3.5972 | -3.1016 | 0.60432 | -0.03939 | 0.0076749 | 1.8977 | 4 | 17.9291 | 99999 | 4919
4920 | 4.92 |  | 915 | 1.905 | 0.0072577 | -0.0076749 | -9.643e-05 | 0.069574 | 0.2 | 0.017 | 11.855 | 9.6677 | 11.8245 | 0.81303 | 4.8338 | 0.73981 | 6.7449 | 4.8338 | 0.07869 | -0.013844 | 0.092535 | 0.0015035 | -18.416 | 3.5787 | -3.0939 | 0.60122 | -0.039292 | 0.0076356 | 1.8977 | 4 | 17.9291 | 99999 | 4920
4921 | 4.921 |  | 916 | 1.905 | 0.0072501 | -0.0076356 | -9.643e-05 | 0.069574 | 0.2 | 0.018 | 11.855 | 9.6719 | 11.8244 | 0.81302 | 4.8359 | 0.73977 | 6.7478 | 4.8359 | 0.078725 | -0.01381 | 0.092535 | 0.0015035 | -18.3705 | 3.5603 | -3.0862 | 0.59813 | -0.039195 | 0.0075963 | 1.8978 | 4 | 17.9291 | 99999 | 4921
4922 | 4.922 |  | 917 | 1.905 | 0.0072425 | -0.0075963 | -9.643e-05 | 0.069574 | 0.2 | 0.019 | 11.8549 | 9.6761 | 11.8244 | 0.81301 | 4.838 | 0.73973 | 6.7508 | 4.838 | 0.078759 | -0.013776 | 0.092535 | 0.0015035 | -18.325 | 3.542 | -3.0786 | 0.59505 | -0.039098 | 0.0075572 | 1.8978 | 4 | 17.9291 | 99999 | 4922
4923 | 4.923 |  | 918 | 1.905 | 0.0072349 | -0.0075572 | -3.2225e-05 | 0.06894 | 0.2 | 0.02 | 11.8549 | 9.5727 | 11.8243 | 0.8055 | 4.7863 | 0.73218 | 6.6786 | 4.7863 | 0.077917 | -0.014617 | 0.092535 | 0.0015035 | -19.4446 | 3.5231 | -3.2667 | 0.59188 | -0.041487 | 0.0075169 | 1.8978 | 4 | 17.9291 | 99999 | 4923
4924 | 4.924 |  | 919 | 1.905 | 0.0072274 | -0.0075169 | -3.2225e-05 | 0.06894 | 0.2 | 0.001 | 11.8564 | 9.5922 | 11.8262 | 0.80573 | 4.7961 | 0.7332 | 6.6922 | 4.7961 | 0.078076 | -0.014459 | 0.092535 | 0.0015035 | -19.2337 | 3.5038 | -3.2313 | 0.58863 | -0.041037 | 0.0074756 | 1.8978 | 4 | 17.9291 | 99999 | 4924
4925 | 4.925 |  | 920 | 1.905 | 0.0072199 | -0.0074756 | -3.2225e-05 | 0.06894 | 0.2 | 0.002 | 11.8561 | 9.5945 | 11.8258 | 0.80569 | 4.7972 | 0.73301 | 6.6938 | 4.7972 | 0.078094 | -0.01444 | 0.092535 | 0.0015035 | -19.2089 | 3.4845 | -3.2271 | 0.5854 | -0.040984 | 0.0074346 | 1.8978 | 4 | 17.9291 | 99999 | 4925
4926 | 4.926 |  | 921 | 1.905 | 0.0072125 | -0.0074346 | -3.2225e-05 | 0.06894 | 0.2 | 0.003 | 11.8561 | 9.5991 | 11.8258 | 0.80568 | 4.7996 | 0.73299 | 6.6971 | 4.7996 | 0.078132 | -0.014402 | 0.092535 | 0.0015035 | -19.1582 | 3.4654 | -3.2186 | 0.58218 | -0.040876 | 0.0073937 | 1.8978 | 4 | 17.9291 | 99999 | 4926
4927 | 4.927 |  | 922 | 1.905 | 0.0072051 | -0.0073937 | -3.2225e-05 | 0.06894 | 0.2 | 0.004 | 11.856 | 9.6035 | 11.8257 | 0.80567 | 4.8017 | 0.73294 | 6.7001 | 4.8017 | 0.078168 | -0.014367 | 0.092535 | 0.0015035 | -19.1113 | 3.4462 | -3.2107 | 0.57896 | -0.040776 | 0.0073528 | 1.8978 | 4 | 17.9291 | 99999 | 4927
4928 | 4.928 |  | 923 | 1.905 | 0.0071977 | -0.0073528 | -3.2225e-05 | 0.06894 | 0.2 | 0.005 | 11.8559 | 9.6078 | 11.8256 | 0.80566 | 4.8039 | 0.7329 | 6.7031 | 4.8039 | 0.078203 | -0.014331 | 0.092535 | 0.0015035 | -19.0639 | 3.4271 | -3.2027 | 0.57576 | -0.040675 | 0.0073121 | 1.8978 | 4 | 17.9291 | 99999 | 4928
4929 | 4.929 |  | 924 | 1.905 | 0.0071904 | -0.0073121 | -3.2225e-05 | 0.06894 | 0.2 | 0.006 | 11.8559 | 9.6122 | 11.8255 | 0.80565 | 4.8061 | 0.73286 | 6.7062 | 4.8061 | 0.078239 | -0.014296 | 0.092535 | 0.0015035 | -19.0168 | 3.4081 | -3.1948 | 0.57256 | -0.040574 | 0.0072715 | 1.8978 | 4 | 17.9291 | 99999 | 4929
4930 | 4.93 |  | 925 | 1.905 | 0.0071832 | -0.0072715 | -3.2225e-05 | 0.06894 | 0.2 | 0.007 | 11.8558 | 9.6165 | 11.8254 | 0.80564 | 4.8083 | 0.73281 | 6.7092 | 4.8083 | 0.078274 | -0.01426 | 0.092535 | 0.0015035 | -18.9698 | 3.3891 | -3.1869 | 0.56937 | -0.040474 | 0.007231 | 1.8978 | 4 | 17.9291 | 99999 | 4930
4931 | 4.931 |  | 926 | 1.905 | 0.0071759 | -0.007231 | -3.2225e-05 | 0.06894 | 0.2 | 0.008 | 11.8558 | 9.6209 | 11.8254 | 0.80563 | 4.8104 | 0.73277 | 6.7122 | 4.8104 | 0.078309 | -0.014225 | 0.092535 | 0.0015035 | -18.9229 | 3.3701 | -3.179 | 0.56618 | -0.040374 | 0.0071905 | 1.8978 | 4 | 17.9291 | 99999 | 4931
4932 | 4.932 |  | 927 | 1.905 | 0.0071687 | -0.0071905 | -3.2225e-05 | 0.06894 | 0.2 | 0.009 | 11.8557 | 9.6252 | 11.8253 | 0.80562 | 4.8126 | 0.73273 | 6.7152 | 4.8126 | 0.078345 | -0.01419 | 0.092535 | 0.0015035 | -18.8761 | 3.3512 | -3.1712 | 0.56301 | -0.040274 | 0.0071502 | 1.8978 | 4 | 17.9291 | 99999 | 4932
4933 | 4.933 |  | 928 | 1.905 | 0.0071616 | -0.0071502 | -3.2225e-05 | 0.06894 | 0.2 | 0.01 | 11.8556 | 9.6295 | 11.8252 | 0.80561 | 4.8147 | 0.73268 | 6.7183 | 4.8147 | 0.07838 | -0.014155 | 0.092535 | 0.0015035 | -18.8294 | 3.3324 | -3.1633 | 0.55984 | -0.040174 | 0.00711 | 1.8978 | 4 | 17.9291 | 99999 | 4933
4934 | 4.934 |  | 929 | 1.905 | 0.0071545 | -0.00711 | -3.2225e-05 | 0.06894 | 0.2 | 0.011 | 11.8556 | 9.6338 | 11.8251 | 0.8056 | 4.8169 | 0.73264 | 6.7213 | 4.8169 | 0.078415 | -0.01412 | 0.092535 | 0.0015035 | -18.7829 | 3.3136 | -3.1555 | 0.55668 | -0.040075 | 0.0070699 | 1.8979 | 4 | 17.9291 | 99999 | 4934
4935 | 4.935 |  | 930 | 1.905 | 0.0071474 | -0.0070699 | -3.2225e-05 | 0.06894 | 0.2 | 0.012 | 11.8555 | 9.6381 | 11.825 | 0.80559 | 4.819 | 0.7326 | 6.7242 | 4.819 | 0.07845 | -0.014085 | 0.092535 | 0.0015035 | -18.7364 | 3.2948 | -3.1477 | 0.55353 | -0.039976 | 0.0070298 | 1.8979 | 4 | 17.9291 | 99999 | 4935
4936 | 4.936 |  | 931 | 1.905 | 0.0071404 | -0.0070298 | -3.2225e-05 | 0.06894 | 0.2 | 0.013 | 11.8554 | 9.6424 | 11.825 | 0.80558 | 4.8212 | 0.73256 | 6.7272 | 4.8212 | 0.078484 | -0.01405 | 0.092535 | 0.0015035 | -18.6901 | 3.2761 | -3.1399 | 0.55039 | -0.039877 | 0.0069899 | 1.8979 | 4 | 17.9291 | 99999 | 4936
4937 | 4.937 |  | 932 | 1.905 | 0.0071334 | -0.0069899 | -3.2225e-05 | 0.06894 | 0.2 | 0.014 | 11.8554 | 9.6466 | 11.8249 | 0.80557 | 4.8233 | 0.73252 | 6.7302 | 4.8233 | 0.078519 | -0.014015 | 0.092535 | 0.0015035 | -18.6439 | 3.2574 | -3.1322 | 0.54725 | -0.039779 | 0.0069501 | 1.8979 | 4 | 17.9291 | 99999 | 4937
4938 | 4.938 |  | 933 | 1.905 | 0.0071264 | -0.0069501 | -3.2225e-05 | 0.06894 | 0.2 | 0.015 | 11.8553 | 9.6509 | 11.8248 | 0.80556 | 4.8254 | 0.73247 | 6.7332 | 4.8254 | 0.078554 | -0.013981 | 0.092535 | 0.0015035 | -18.5978 | 3.2388 | -3.1244 | 0.54412 | -0.03968 | 0.0069104 | 1.8979 | 4 | 17.9291 | 99999 | 4938
4939 | 4.939 |  | 934 | 1.905 | 0.0071195 | -0.0069104 | -3.2225e-05 | 0.06894 | 0.2 | 0.016 | 11.8552 | 9.6551 | 11.8247 | 0.80555 | 4.8276 | 0.73243 | 6.7361 | 4.8276 | 0.078588 | -0.013946 | 0.092535 | 0.0015035 | -18.5518 | 3.2203 | -3.1167 | 0.541 | -0.039582 | 0.0068707 | 1.8979 | 4 | 17.9291 | 99999 | 4939
4940 | 4.94 |  | 935 | 1.905 | 0.0071127 | -0.0068707 | -3.2225e-05 | 0.06894 | 0.2 | 0.017 | 11.8552 | 9.6594 | 11.8247 | 0.80554 | 4.8297 | 0.73239 | 6.7391 | 4.8297 | 0.078623 | -0.013912 | 0.092535 | 0.0015035 | -18.5059 | 3.2017 | -3.109 | 0.53789 | -0.039484 | 0.0068312 | 1.8979 | 4 | 17.9291 | 99999 | 4940
4941 | 4.941 |  | 936 | 1.905 | 0.0071058 | -0.0068312 | -3.2225e-05 | 0.06894 | 0.2 | 0.018 | 11.8551 | 9.6636 | 11.8246 | 0.80553 | 4.8318 | 0.73235 | 6.742 | 4.8318 | 0.078657 | -0.013877 | 0.092535 | 0.0015035 | -18.4602 | 3.1832 | -3.1013 | 0.53478 | -0.039387 | 0.0067918 | 1.8979 | 4 | 17.9291 | 99999 | 4941
4942 | 4.942 |  | 937 | 1.905 | 0.007099 | -0.0067918 | -3.2225e-05 | 0.06894 | 0.2 | 0.019 | 11.855 | 9.6678 | 11.8245 | 0.80553 | 4.8339 | 0.73231 | 6.745 | 4.8339 | 0.078692 | -0.013843 | 0.092535 | 0.0015035 | -18.4145 | 3.1648 | -3.0936 | 0.53169 | -0.039289 | 0.0067524 | 1.8979 | 4 | 17.9291 | 99999 | 4942
4943 | 4.943 |  | 938 | 1.905 | 0.0070923 | -0.0067524 | 3.3985e-05 | 0.068369 | 0.2 | 0.02 | 11.855 | 9.5753 | 11.8244 | 0.79877 | 4.7877 | 0.72552 | 6.6805 | 4.7877 | 0.077939 | -0.014596 | 0.092535 | 0.0015035 | -19.416 | 3.1459 | -3.2619 | 0.52851 | -0.041426 | 0.0067121 | 1.8979 | 4 | 17.9291 | 99999 | 4943
4944 | 4.944 |  | 939 | 1.905 | 0.0070856 | -0.0067121 | 3.3985e-05 | 0.068369 | 0.2 | 0.001 | 11.8564 | 9.5933 | 11.8261 | 0.79898 | 4.7966 | 0.72643 | 6.693 | 4.7966 | 0.078085 | -0.01445 | 0.092535 | 0.0015035 | -19.2217 | 3.1266 | -3.2293 | 0.52526 | -0.041011 | 0.0066709 | 1.8979 | 4 | 17.9291 | 99999 | 4944
4945 | 4.945 |  | 940 | 1.905 | 0.0070789 | -0.0066709 | 3.3985e-05 | 0.068369 | 0.2 | 0.002 | 11.8561 | 9.5958 | 11.8258 | 0.79894 | 4.7979 | 0.72625 | 6.6947 | 4.7979 | 0.078105 | -0.014429 | 0.092535 | 0.0015035 | -19.1946 | 3.1074 | -3.2247 | 0.52204 | -0.040954 | 0.0066299 | 1.8979 | 4 | 17.9291 | 99999 | 4945
4946 | 4.946 |  | 941 | 1.905 | 0.0070723 | -0.0066299 | 3.3985e-05 | 0.068369 | 0.2 | 0.003 | 11.8561 | 9.6004 | 11.8257 | 0.79893 | 4.8002 | 0.72623 | 6.698 | 4.8002 | 0.078143 | -0.014392 | 0.092535 | 0.0015035 | -19.1443 | 3.0882 | -3.2162 | 0.51882 | -0.040846 | 0.006589 | 1.8979 | 4 | 17.9291 | 99999 | 4946
4947 | 4.947 |  | 942 | 1.905 | 0.0070657 | -0.006589 | 3.3985e-05 | 0.068369 | 0.2 | 0.004 | 11.856 | 9.6048 | 11.8257 | 0.79892 | 4.8024 | 0.72618 | 6.701 | 4.8024 | 0.078178 | -0.014356 | 0.092535 | 0.0015035 | -19.0974 | 3.0691 | -3.2084 | 0.5156 | -0.040746 | 0.0065482 | 1.8979 | 4 | 17.9291 | 99999 | 4947
4948 | 4.948 |  | 943 | 1.905 | 0.0070591 | -0.0065482 | 3.3985e-05 | 0.068369 | 0.2 | 0.005 | 11.8559 | 9.6091 | 11.8256 | 0.79891 | 4.8046 | 0.72614 | 6.704 | 4.8046 | 0.078214 | -0.014321 | 0.092535 | 0.0015035 | -19.0501 | 3.05 | -3.2004 | 0.5124 | -0.040645 | 0.0065075 | 1.8979 | 4 | 17.9291 | 99999 | 4948
4949 | 4.949 |  | 944 | 1.905 | 0.0070526 | -0.0065075 | 3.3985e-05 | 0.068369 | 0.2 | 0.006 | 11.8559 | 9.6135 | 11.8255 | 0.7989 | 4.8067 | 0.7261 | 6.7071 | 4.8067 | 0.078249 | -0.014285 | 0.092535 | 0.0015035 | -19.003 | 3.031 | -3.1925 | 0.5092 | -0.040545 | 0.0064669 | 1.898 | 4 | 17.9291 | 99999 | 4949
4950 | 4.95 |  | 945 | 1.905 | 0.0070462 | -0.0064669 | 3.3985e-05 | 0.068369 | 0.2 | 0.007 | 11.8558 | 9.6178 | 11.8254 | 0.79889 | 4.8089 | 0.72605 | 6.7101 | 4.8089 | 0.078284 | -0.01425 | 0.092535 | 0.0015035 | -18.956 | 3.012 | -3.1846 | 0.50601 | -0.040444 | 0.0064264 | 1.898 | 4 | 17.9291 | 99999 | 4950
4951 | 4.951 |  | 946 | 1.905 | 0.0070397 | -0.0064264 | 3.3985e-05 | 0.068369 | 0.2 | 0.008 | 11.8557 | 9.6221 | 11.8253 | 0.79888 | 4.8111 | 0.72601 | 6.7131 | 4.8111 | 0.07832 | -0.014215 | 0.092535 | 0.0015035 | -18.9091 | 2.9931 | -3.1767 | 0.50283 | -0.040344 | 0.006386 | 1.898 | 4 | 17.9291 | 99999 | 4951
4952 | 4.952 |  | 947 | 1.905 | 0.0070333 | -0.006386 | 3.3985e-05 | 0.068369 | 0.2 | 0.009 | 11.8557 | 9.6265 | 11.8253 | 0.79887 | 4.8132 | 0.72597 | 6.7161 | 4.8132 | 0.078355 | -0.01418 | 0.092535 | 0.0015035 | -18.8623 | 2.9742 | -3.1689 | 0.49966 | -0.040245 | 0.0063457 | 1.898 | 4 | 17.9291 | 99999 | 4952
4953 | 4.953 |  | 948 | 1.905 | 0.007027 | -0.0063457 | 3.3985e-05 | 0.068369 | 0.2 | 0.01 | 11.8556 | 9.6308 | 11.8252 | 0.79886 | 4.8154 | 0.72593 | 6.7191 | 4.8154 | 0.07839 | -0.014145 | 0.092535 | 0.0015035 | -18.8157 | 2.9553 | -3.161 | 0.4965 | -0.040145 | 0.0063055 | 1.898 | 4 | 17.9291 | 99999 | 4953
4954 | 4.954 |  | 949 | 1.905 | 0.0070207 | -0.0063055 | 3.3985e-05 | 0.068369 | 0.2 | 0.011 | 11.8555 | 9.6351 | 11.8251 | 0.79885 | 4.8175 | 0.72588 | 6.7221 | 4.8175 | 0.078425 | -0.01411 | 0.092535 | 0.0015035 | -18.7692 | 2.9365 | -3.1532 | 0.49334 | -0.040046 | 0.0062654 | 1.898 | 4 | 17.9291 | 99999 | 4954
4955 | 4.955 |  | 950 | 1.905 | 0.0070144 | -0.0062654 | 3.3985e-05 | 0.068369 | 0.2 | 0.012 | 11.8555 | 9.6393 | 11.825 | 0.79884 | 4.8197 | 0.72584 | 6.7251 | 4.8197 | 0.07846 | -0.014075 | 0.092535 | 0.0015035 | -18.7227 | 2.9178 | -3.1454 | 0.49019 | -0.039947 | 0.0062254 | 1.898 | 4 | 17.9291 | 99999 | 4955
4956 | 4.956 |  | 951 | 1.905 | 0.0070082 | -0.0062254 | 3.3985e-05 | 0.068369 | 0.2 | 0.013 | 11.8554 | 9.6436 | 11.8249 | 0.79883 | 4.8218 | 0.7258 | 6.7281 | 4.8218 | 0.078495 | -0.01404 | 0.092535 | 0.0015035 | -18.6764 | 2.8991 | -3.1376 | 0.48705 | -0.039848 | 0.0061855 | 1.898 | 4 | 17.9291 | 99999 | 4956
4957 | 4.957 |  | 952 | 1.905 | 0.007002 | -0.0061855 | 3.3985e-05 | 0.068369 | 0.2 | 0.014 | 11.8553 | 9.6479 | 11.8249 | 0.79882 | 4.8239 | 0.72576 | 6.7311 | 4.8239 | 0.078529 | -0.014005 | 0.092535 | 0.0015035 | -18.6303 | 2.8804 | -3.1299 | 0.48391 | -0.03975 | 0.0061457 | 1.898 | 4 | 17.9291 | 99999 | 4957
4958 | 4.958 |  | 953 | 1.905 | 0.0069959 | -0.0061457 | 3.3985e-05 | 0.068369 | 0.2 | 0.015 | 11.8553 | 9.6521 | 11.8248 | 0.79881 | 4.8261 | 0.72571 | 6.7341 | 4.8261 | 0.078564 | -0.013971 | 0.092535 | 0.0015035 | -18.5842 | 2.8618 | -3.1221 | 0.48079 | -0.039651 | 0.006106 | 1.898 | 4 | 17.9291 | 99999 | 4958
4959 | 4.959 |  | 954 | 1.905 | 0.0069898 | -0.006106 | 3.3985e-05 | 0.068369 | 0.2 | 0.016 | 11.8552 | 9.6564 | 11.8247 | 0.7988 | 4.8282 | 0.72567 | 6.737 | 4.8282 | 0.078599 | -0.013936 | 0.092535 | 0.0015035 | -18.5382 | 2.8433 | -3.1144 | 0.47767 | -0.039553 | 0.0060664 | 1.898 | 4 | 17.9291 | 99999 | 4959
4960 | 4.96 |  | 955 | 1.905 | 0.0069837 | -0.0060664 | 3.3985e-05 | 0.068369 | 0.2 | 0.017 | 11.8552 | 9.6606 | 11.8246 | 0.7988 | 4.8303 | 0.72563 | 6.74 | 4.8303 | 0.078633 | -0.013902 | 0.092535 | 0.0015035 | -18.4924 | 2.8248 | -3.1067 | 0.47456 | -0.039455 | 0.0060269 | 1.898 | 4 | 17.9291 | 99999 | 4960
4961 | 4.961 |  | 956 | 1.905 | 0.0069777 | -0.0060269 | 3.3985e-05 | 0.068369 | 0.2 | 0.018 | 11.8551 | 9.6648 | 11.8246 | 0.79879 | 4.8324 | 0.72559 | 6.7429 | 4.8324 | 0.078667 | -0.013867 | 0.092535 | 0.0015035 | -18.4466 | 2.8063 | -3.099 | 0.47146 | -0.039358 | 0.0059875 | 1.898 | 4 | 17.9291 | 99999 | 4961
4962 | 4.962 |  | 957 | 1.905 | 0.0069717 | -0.0059875 | 3.3985e-05 | 0.068369 | 0.2 | 0.019 | 11.855 | 9.6691 | 11.8245 | 0.79878 | 4.8345 | 0.72555 | 6.7459 | 4.8345 | 0.078702 | -0.013833 | 0.092535 | 0.0015035 | -18.401 | 2.7879 | -3.0914 | 0.46836 | -0.03926 | 0.0059482 | 1.898 | 4 | 17.9291 | 99999 | 4962
4963 | 4.963 |  | 958 | 1.905 | 0.0069657 | -0.0059482 | 0.00010175 | 0.067863 | 0.2 | 0.02 | 11.855 | 9.5875 | 11.8244 | 0.79278 | 4.7937 | 0.71952 | 6.6889 | 4.7937 | 0.078038 | -0.014497 | 0.092535 | 0.0015035 | -19.2844 | 2.769 | -3.2398 | 0.4652 | -0.041145 | 0.005908 | 1.898 | 4 | 17.9291 | 99999 | 4963
4964 | 4.964 |  | 959 | 1.905 | 0.0069598 | -0.005908 | 0.00010175 | 0.067863 | 0.2 | 0.001 | 11.8562 | 9.6039 | 11.8259 | 0.79296 | 4.8019 | 0.72032 | 6.7004 | 4.8019 | 0.078171 | -0.014364 | 0.092535 | 0.0015035 | -19.1071 | 2.7498 | -3.21 | 0.46197 | -0.040767 | 0.005867 | 1.898 | 4 | 17.9291 | 99999 | 4964
4965 | 4.965 |  | 960 | 1.905 | 0.006954 | -0.005867 | 0.00010175 | 0.067863 | 0.2 | 0.002 | 11.8559 | 9.6065 | 11.8256 | 0.79293 | 4.8033 | 0.72016 | 6.7022 | 4.8033 | 0.078193 | -0.014342 | 0.092535 | 0.0015035 | -19.0779 | 2.7307 | -3.2051 | 0.45876 | -0.040705 | 0.0058263 | 1.8981 | 4 | 17.9291 | 99999 | 4965
4966 | 4.966 |  | 961 | 1.905 | 0.0069481 | -0.0058263 | 0.00010175 | 0.067863 | 0.2 | 0.003 | 11.8559 | 9.6111 | 11.8255 | 0.79292 | 4.8056 | 0.72013 | 6.7054 | 4.8056 | 0.07823 | -0.014304 | 0.092535 | 0.0015035 | -19.0282 | 2.7117 | -3.1967 | 0.45556 | -0.040599 | 0.0057856 | 1.8981 | 4 | 17.9291 | 99999 | 4966
4967 | 4.967 |  | 962 | 1.905 | 0.0069424 | -0.0057856 | 0.00010175 | 0.067863 | 0.2 | 0.004 | 11.8558 | 9.6154 | 11.8255 | 0.79291 | 4.8077 | 0.72009 | 6.7085 | 4.8077 | 0.078265 | -0.014269 | 0.092535 | 0.0015035 | -18.9815 | 2.6927 | -3.1889 | 0.45237 | -0.040499 | 0.0057451 | 1.8981 | 4 | 17.9291 | 99999 | 4967
4968 | 4.968 |  | 963 | 1.905 | 0.0069366 | -0.0057451 | 0.00010175 | 0.067863 | 0.2 | 0.005 | 11.8558 | 9.6198 | 11.8254 | 0.7929 | 4.8099 | 0.72005 | 6.7115 | 4.8099 | 0.078301 | -0.014234 | 0.092535 | 0.0015035 | -18.9345 | 2.6737 | -3.181 | 0.44919 | -0.040399 | 0.0057046 | 1.8981 | 4 | 17.9291 | 99999 | 4968
4969 | 4.969 |  | 964 | 1.905 | 0.0069309 | -0.0057046 | 0.00010175 | 0.067863 | 0.2 | 0.006 | 11.8557 | 9.6241 | 11.8253 | 0.79289 | 4.8121 | 0.72 | 6.7145 | 4.8121 | 0.078336 | -0.014199 | 0.092535 | 0.0015035 | -18.8877 | 2.6548 | -3.1731 | 0.44601 | -0.040299 | 0.0056643 | 1.8981 | 4 | 17.9291 | 99999 | 4969
4970 | 4.97 |  | 965 | 1.905 | 0.0069252 | -0.0056643 | 0.00010175 | 0.067863 | 0.2 | 0.007 | 11.8556 | 9.6284 | 11.8252 | 0.79288 | 4.8142 | 0.71996 | 6.7175 | 4.8142 | 0.078371 | -0.014164 | 0.092535 | 0.0015035 | -18.841 | 2.6359 | -3.1653 | 0.44284 | -0.040199 | 0.0056241 | 1.8981 | 4 | 17.9291 | 99999 | 4970
4971 | 4.971 |  | 966 | 1.905 | 0.0069196 | -0.0056241 | 0.00010175 | 0.067863 | 0.2 | 0.008 | 11.8556 | 9.6327 | 11.8251 | 0.79287 | 4.8164 | 0.71992 | 6.7205 | 4.8164 | 0.078406 | -0.014129 | 0.092535 | 0.0015035 | -18.7944 | 2.6171 | -3.1575 | 0.43968 | -0.0401 | 0.0055839 | 1.8981 | 4 | 17.9291 | 99999 | 4971
4972 | 4.972 |  | 967 | 1.905 | 0.006914 | -0.0055839 | 0.00010175 | 0.067863 | 0.2 | 0.009 | 11.8555 | 9.637 | 11.8251 | 0.79286 | 4.8185 | 0.71988 | 6.7235 | 4.8185 | 0.078441 | -0.014094 | 0.092535 | 0.0015035 | -18.7479 | 2.5984 | -3.1496 | 0.43652 | -0.040001 | 0.0055439 | 1.8981 | 4 | 17.9291 | 99999 | 4972
4973 | 4.973 |  | 968 | 1.905 | 0.0069085 | -0.0055439 | 0.00010175 | 0.067863 | 0.2 | 0.01 | 11.8554 | 9.6413 | 11.825 | 0.79285 | 4.8207 | 0.71984 | 6.7265 | 4.8207 | 0.078476 | -0.014059 | 0.092535 | 0.0015035 | -18.7015 | 2.5796 | -3.1419 | 0.43338 | -0.039902 | 0.0055039 | 1.8981 | 4 | 17.9291 | 99999 | 4973
4974 | 4.974 |  | 969 | 1.905 | 0.006903 | -0.0055039 | 0.00010175 | 0.067863 | 0.2 | 0.011 | 11.8554 | 9.6456 | 11.8249 | 0.79284 | 4.8228 | 0.71979 | 6.7295 | 4.8228 | 0.078511 | -0.014024 | 0.092535 | 0.0015035 | -18.6553 | 2.561 | -3.1341 | 0.43024 | -0.039803 | 0.005464 | 1.8981 | 4 | 17.9291 | 99999 | 4974
4975 | 4.975 |  | 970 | 1.905 | 0.0068975 | -0.005464 | 0.00010175 | 0.067863 | 0.2 | 0.012 | 11.8553 | 9.6498 | 11.8248 | 0.79283 | 4.8249 | 0.71975 | 6.7324 | 4.8249 | 0.078545 | -0.013989 | 0.092535 | 0.0015035 | -18.6091 | 2.5423 | -3.1263 | 0.42711 | -0.039704 | 0.0054243 | 1.8981 | 4 | 17.9291 | 99999 | 4975
4976 | 4.976 |  | 971 | 1.905 | 0.0068921 | -0.0054243 | 0.00010175 | 0.067863 | 0.2 | 0.013 | 11.8553 | 9.6541 | 11.8248 | 0.79282 | 4.827 | 0.71971 | 6.7354 | 4.827 | 0.07858 | -0.013955 | 0.092535 | 0.0015035 | -18.5631 | 2.5237 | -3.1186 | 0.42399 | -0.039606 | 0.0053846 | 1.8981 | 4 | 17.9291 | 99999 | 4976
4977 | 4.977 |  | 972 | 1.905 | 0.0068867 | -0.0053846 | 0.00010175 | 0.067863 | 0.2 | 0.014 | 11.8552 | 9.6583 | 11.8247 | 0.79281 | 4.8292 | 0.71967 | 6.7384 | 4.8292 | 0.078614 | -0.01392 | 0.092535 | 0.0015035 | -18.5172 | 2.5052 | -3.1109 | 0.42087 | -0.039508 | 0.0053451 | 1.8981 | 4 | 17.9291 | 99999 | 4977
4978 | 4.978 |  | 973 | 1.905 | 0.0068814 | -0.0053451 | 0.00010175 | 0.067863 | 0.2 | 0.015 | 11.8551 | 9.6626 | 11.8246 | 0.79281 | 4.8313 | 0.71963 | 6.7413 | 4.8313 | 0.078649 | -0.013886 | 0.092535 | 0.0015035 | -18.4714 | 2.4867 | -3.1032 | 0.41777 | -0.039411 | 0.0053056 | 1.8981 | 4 | 17.9291 | 99999 | 4978
4979 | 4.979 |  | 974 | 1.905 | 0.0068761 | -0.0053056 | 0.00010175 | 0.067863 | 0.2 | 0.016 | 11.8551 | 9.6668 | 11.8245 | 0.7928 | 4.8334 | 0.71959 | 6.7443 | 4.8334 | 0.078683 | -0.013851 | 0.092535 | 0.0015035 | -18.4257 | 2.4683 | -3.0955 | 0.41467 | -0.039313 | 0.0052663 | 1.8981 | 4 | 17.9291 | 99999 | 4979
4980 | 4.98 |  | 975 | 1.905 | 0.0068708 | -0.0052663 | 0.00010175 | 0.067863 | 0.2 | 0.017 | 11.855 | 9.671 | 11.8244 | 0.79279 | 4.8355 | 0.71954 | 6.7472 | 4.8355 | 0.078717 | -0.013817 | 0.092535 | 0.0015035 | -18.3801 | 2.4498 | -3.0879 | 0.41157 | -0.039216 | 0.005227 | 1.8981 | 4 | 17.9291 | 99999 | 4980
4981 | 4.981 |  | 976 | 1.905 | 0.0068656 | -0.005227 | 0.00010175 | 0.067863 | 0.2 | 0.018 | 11.8549 | 9.6752 | 11.8244 | 0.79278 | 4.8376 | 0.7195 | 6.7501 | 4.8376 | 0.078752 | -0.013783 | 0.092535 | 0.0015035 | -18.3347 | 2.4315 | -3.0802 | 0.40849 | -0.039119 | 0.0051878 | 1.8981 | 4 | 17.9291 | 99999 | 4981
4982 | 4.982 |  | 977 | 1.905 | 0.0068604 | -0.0051878 | 0.00010175 | 0.067863 | 0.2 | 0.019 | 11.8549 | 9.6794 | 11.8243 | 0.79277 | 4.8397 | 0.71946 | 6.7531 | 4.8397 | 0.078786 | -0.013749 | 0.092535 | 0.0015035 | -18.2893 | 2.4132 | -3.0726 | 0.40541 | -0.039022 | 0.0051488 | 1.8981 | 4 | 17.9291 | 99999 | 4982
4983 | 4.983 |  | 978 | 1.905 | 0.0068552 | -0.0051488 | 0.00017065 | 0.067421 | 0.2 | 0.02 | 11.8548 | 9.6086 | 11.8242 | 0.78753 | 4.8043 | 0.71419 | 6.7037 | 4.8043 | 0.07821 | -0.014325 | 0.092535 | 0.0015035 | -19.0553 | 2.3945 | -3.2013 | 0.40228 | -0.040656 | 0.0051089 | 1.8981 | 4 | 17.9291 | 99999 | 4983
4984 | 4.984 |  | 979 | 1.905 | 0.0068501 | -0.0051089 | 0.00017065 | 0.067421 | 0.2 | 0.001 | 11.8559 | 9.6234 | 11.8255 | 0.78769 | 4.8117 | 0.71489 | 6.714 | 4.8117 | 0.07833 | -0.014204 | 0.092535 | 0.0015035 | -18.8951 | 2.3755 | -3.1744 | 0.39909 | -0.040314 | 0.0050684 | 1.8982 | 4 | 17.9291 | 99999 | 4984
4985 | 4.985 |  | 980 | 1.905 | 0.0068451 | -0.0050684 | 0.00017065 | 0.067421 | 0.2 | 0.002 | 11.8556 | 9.6263 | 11.8252 | 0.78766 | 4.8131 | 0.71474 | 6.716 | 4.8131 | 0.078354 | -0.014181 | 0.092535 | 0.0015035 | -18.8641 | 2.3567 | -3.1692 | 0.39592 | -0.040248 | 0.0050282 | 1.8982 | 4 | 17.9291 | 99999 | 4985
4986 | 4.986 |  | 981 | 1.905 | 0.00684 | -0.0050282 | 0.00017065 | 0.067421 | 0.2 | 0.003 | 11.8556 | 9.6308 | 11.8252 | 0.78765 | 4.8154 | 0.71471 | 6.7192 | 4.8154 | 0.07839 | -0.014144 | 0.092535 | 0.0015035 | -18.8152 | 2.3378 | -3.161 | 0.39275 | -0.040144 | 0.004988 | 1.8982 | 4 | 17.9291 | 99999 | 4986
4987 | 4.987 |  | 982 | 1.905 | 0.006835 | -0.004988 | 0.00017065 | 0.067421 | 0.2 | 0.004 | 11.8555 | 9.6351 | 11.8251 | 0.78764 | 4.8175 | 0.71467 | 6.7221 | 4.8175 | 0.078425 | -0.01411 | 0.092535 | 0.0015035 | -18.769 | 2.319 | -3.1532 | 0.3896 | -0.040046 | 0.0049479 | 1.8982 | 4 | 17.9291 | 99999 | 4987
4988 | 4.988 |  | 983 | 1.905 | 0.0068301 | -0.0049479 | 0.00017065 | 0.067421 | 0.2 | 0.005 | 11.8555 | 9.6394 | 11.825 | 0.78763 | 4.8197 | 0.71463 | 6.7251 | 4.8197 | 0.07846 | -0.014075 | 0.092535 | 0.0015035 | -18.7225 | 2.3003 | -3.1454 | 0.38645 | -0.039946 | 0.0049079 | 1.8982 | 4 | 17.9291 | 99999 | 4988
4989 | 4.989 |  | 984 | 1.905 | 0.0068252 | -0.0049079 | 0.00017065 | 0.067421 | 0.2 | 0.006 | 11.8554 | 9.6436 | 11.8249 | 0.78762 | 4.8218 | 0.71459 | 6.7281 | 4.8218 | 0.078495 | -0.01404 | 0.092535 | 0.0015035 | -18.6762 | 2.2816 | -3.1376 | 0.3833 | -0.039848 | 0.004868 | 1.8982 | 4 | 17.9291 | 99999 | 4989
4990 | 4.99 |  | 985 | 1.905 | 0.0068203 | -0.004868 | 0.00017065 | 0.067421 | 0.2 | 0.007 | 11.8553 | 9.6479 | 11.8249 | 0.78761 | 4.824 | 0.71454 | 6.7311 | 4.824 | 0.07853 | -0.014005 | 0.092535 | 0.0015035 | -18.63 | 2.2629 | -3.1298 | 0.38017 | -0.039749 | 0.0048282 | 1.8982 | 4 | 17.9291 | 99999 | 4990
4991 | 4.991 |  | 986 | 1.905 | 0.0068155 | -0.0048282 | 0.00017065 | 0.067421 | 0.2 | 0.008 | 11.8553 | 9.6522 | 11.8248 | 0.7876 | 4.8261 | 0.7145 | 6.7341 | 4.8261 | 0.078564 | -0.01397 | 0.092535 | 0.0015035 | -18.5839 | 2.2443 | -3.1221 | 0.37704 | -0.039651 | 0.0047885 | 1.8982 | 4 | 17.9291 | 99999 | 4991
4992 | 4.992 |  | 987 | 1.905 | 0.0068107 | -0.0047885 | 0.00017065 | 0.067421 | 0.2 | 0.009 | 11.8552 | 9.6564 | 11.8247 | 0.78759 | 4.8282 | 0.71446 | 6.737 | 4.8282 | 0.078599 | -0.013936 | 0.092535 | 0.0015035 | -18.538 | 2.2258 | -3.1144 | 0.37393 | -0.039553 | 0.0047489 | 1.8982 | 4 | 17.9291 | 99999 | 4992
4993 | 4.993 |  | 988 | 1.905 | 0.0068059 | -0.0047489 | 0.00017065 | 0.067421 | 0.2 | 0.01 | 11.8552 | 9.6606 | 11.8246 | 0.78758 | 4.8303 | 0.71442 | 6.74 | 4.8303 | 0.078633 | -0.013901 | 0.092535 | 0.0015035 | -18.4921 | 2.2072 | -3.1067 | 0.37082 | -0.039455 | 0.0047094 | 1.8982 | 4 | 17.9291 | 99999 | 4993
4994 | 4.994 |  | 989 | 1.905 | 0.0068012 | -0.0047094 | 0.00017065 | 0.067421 | 0.2 | 0.011 | 11.8551 | 9.6649 | 11.8246 | 0.78757 | 4.8324 | 0.71438 | 6.7429 | 4.8324 | 0.078668 | -0.013867 | 0.092535 | 0.0015035 | -18.4464 | 2.1888 | -3.099 | 0.36771 | -0.039357 | 0.00467 | 1.8982 | 4 | 17.9291 | 99999 | 4994
4995 | 4.995 |  | 990 | 1.905 | 0.0067966 | -0.00467 | 0.00017065 | 0.067421 | 0.2 | 0.012 | 11.855 | 9.6691 | 11.8245 | 0.78756 | 4.8345 | 0.71434 | 6.7459 | 4.8345 | 0.078702 | -0.013833 | 0.092535 | 0.0015035 | -18.4007 | 2.1703 | -3.0913 | 0.36462 | -0.03926 | 0.0046307 | 1.8982 | 4 | 17.9291 | 99999 | 4995
4996 | 4.996 |  | 991 | 1.905 | 0.0067919 | -0.0046307 | 0.00017065 | 0.067421 | 0.2 | 0.013 | 11.855 | 9.6733 | 11.8244 | 0.78755 | 4.8366 | 0.71429 | 6.7488 | 4.8366 | 0.078736 | -0.013798 | 0.092535 | 0.0015035 | -18.3552 | 2.152 | -3.0837 | 0.36153 | -0.039163 | 0.0045914 | 1.8982 | 4 | 17.9291 | 99999 | 4996
4997 | 4.997 |  | 992 | 1.905 | 0.0067873 | -0.0045914 | 0.00017065 | 0.067421 | 0.2 | 0.014 | 11.8549 | 9.6775 | 11.8243 | 0.78755 | 4.8387 | 0.71425 | 6.7517 | 4.8387 | 0.07877 | -0.013764 | 0.092535 | 0.0015035 | -18.3098 | 2.1336 | -3.0761 | 0.35845 | -0.039066 | 0.0045523 | 1.8982 | 4 | 17.9291 | 99999 | 4997
4998 | 4.998 |  | 993 | 1.905 | 0.0067828 | -0.0045523 | 0.00017065 | 0.067421 | 0.2 | 0.015 | 11.8548 | 9.6817 | 11.8243 | 0.78754 | 4.8408 | 0.71421 | 6.7547 | 4.8408 | 0.078804 | -0.01373 | 0.092535 | 0.0015035 | -18.2645 | 2.1153 | -3.0684 | 0.35538 | -0.038969 | 0.0045133 | 1.8982 | 4 | 17.9291 | 99999 | 4998
4999 | 4.999 |  | 994 | 1.905 | 0.0067783 | -0.0045133 | 0.00017065 | 0.067421 | 0.2 | 0.016 | 11.8548 | 9.6858 | 11.8242 | 0.78753 | 4.8429 | 0.71417 | 6.7576 | 4.8429 | 0.078838 | -0.013696 | 0.092535 | 0.0015035 | -18.2194 | 2.0971 | -3.0609 | 0.35231 | -0.038873 | 0.0044744 | 1.8982 | 4 | 17.9291 | 99999 | 4999
5000 | 5 |  | 995 | 1.905 | 0.0067738 | -0.0044744 | 0.00017065 | 0.067421 | 0.2 | 0.017 | 11.8547 | 9.69 | 11.8241 | 0.78752 | 4.845 | 0.71413 | 6.7605 | 4.845 | 0.078872 | -0.013662 | 0.092535 | 0.0015035 | -18.1743 | 2.0789 | -3.0533 | 0.34926 | -0.038777 | 0.0044356 | 1.8982 | 4 | 17.9291 | 99999 | 5000

## MotorData
Legal 2017 motors |  | Allowable Qty |  | Intended Voltage | Stall Torque |  |  |  | Stall current | Armature Resistance | Torque Constant | No-Load speed |  | No load current | Effective Voltage | Back EMF Constant | Rotor inertia | Weight |  |  | Length | Diameter | Comments | Reference
Name | Part No. | [8 empty] | Ra | Km |  |  |  |  | Ke | Jm
|  |  |  | Volts | Ft-Lbf | In-Lbf | Oz-in | Nm | Amps | Ohms | Nm/Amp | rpm | rad/sec | Amps | Volts | Volt-sec/rad | kg-m^2 | Lb | oz | g | Inch | Inch
[6 empty] | 12 | 16 | 0.0070616 |  |  |  |  | 0.10472 | [5 empty] | 16 | 28.3495
1 | 2 | 3 | 4 | 5 | 6 | 7 | 8 | 9 | 10 | 11 | 12 | 13 | 14 | 15 | 16 | 17 | 18 | 19 | 20 | 21 | 22 | 23
775Pro | 217-4347 |  |  | 12 |  |  |  | 0.627 | 106.9 | 0.11225 | 0.0058653 | 19649 | 2057.6385 | 3.1 | 11.652 | 0.0056628 | 2.3261e-05 | 0.8 | 12.8 | 362.8739 | 1.744 | 2.602 |  | http://www.vexrobotics.com/vexpro/motors-electronics/217-4347.html
AndyMark 9015 | am-0912 |  |  | 12 |  |  | 60.64 | 0.482 | 63.8 | 0.18809 | 0.0075549 | 16000 | 1675.5161 | 1.2 | 11.7743 | 0.0070273 | 3.7194e-05 | 0.5 | 8 | 226.7962 | 2.24 |  |  | http://www.andymark.com/product-p/am-0912.htm
AndyMark PG1 | am-2161 |  |  | 12 | 16.6 | 199.2 | 3187.2 | 22.5066 | 22 | 0.54545 | 1.023 | 75 | 7.854 | 0.6 | 11.6727 | 1.4862 | 1.2825e-05 | 1.9 | 30.4 | 861.8255 | 6.26 | 1.775 | Includes 71:1 gear reduction | http://www.andymark.com/RS775-p/am-2161.htm
AndyMark PG2 | am-2194 |  |  | 12 | 6.3 | 75.6 | 1209.6 | 8.5417 | 22 | 0.54545 | 0.38826 | 198 | 20.7345 | 0.6 | 11.6727 | 0.56296 | 1.2825e-05 | 1.6 | 25.6 | 725.7478 | 5.82 | 1.775 | Includes 26.9:1 gear reduction | http://www.andymark.com/RS775-p/am-2194.htm
BAGmotor | 217-3371 |  |  | 12 |  | 3.5 | 56 | 0.4 | 41 | 0.29268 | 0.0097561 | 14000 | 1466.0766 | 1.8 | 11.4732 | 0.0078258 | 2.3902e-05 | 0.71 |  | 320 | 2.72 | 1.59 |  | http://www.vexrobotics.com/vexpro/motor-controllers/217-3351.html
Banebots RS550 | M5-RS550-12 |  |  | 12 |  |  | 68.85 | 0.486 | 85 | 0.14118 | 0.0057176 | 19300 | 2021.0913 | 1.4 | 11.8024 | 0.0058396 | 4.9553e-05 |  | 7.7 | 218 | 2.24 | 1.52 |  | http://banebots.com/pc/MOTOR-BRUSH/M5-RS550-12
Banebots RS550B | M5-RS550-12-B |  |  | 12 |  |  | 68.85 | 0.486 | 85 | 0.14118 | 0.0057176 | 19300 | 2021.0913 | 1.4 | 11.8024 | 0.0058396 | 4.9553e-05 |  | 7.7 | 218 | 2.24 | 1.52 |  | http://banebots.com/pc/MOTOR-BRUSH/M5-RS550-12-B
Banebots RS775-12 | M7-RS775-12 |  |  | 12 |  |  | 61.1 | 0.431 | 20 | 0.6 | 0.02155 | 7300 | 764.4542 | 1.1 | 11.34 | 0.014834 | 1.1659e-05 |  | 12.4 | 352 | 2.62 | 1.85 |  | http://banebots.com/pc/MOTOR-BRUSH/M7-RS775-12
Banebots RS775-18 | M7-RS775-18 |  |  | 18 |  |  | 166.4 | 1.175 | 130 | 0.13846 | 0.0090385 | 19500 | 2042.0352 | 2.7 | 17.6262 | 0.0086317 | 7.5786e-05 |  | 11.9 | 337 | 2.81 | 1.85 |  | http://banebots.com/pc/MOTOR-BRUSH/M7-RS775-18
CIM | am-0255 | 6 |  | 12 |  |  | 343.27 | 2.42 | 133 | 0.090226 | 0.018195 | 5310 | 556.0619 | 2.7 | 11.7564 | 0.021142 | 7.7535e-05 | 2.82 | 45.12 | 1279.1305 | 4.34 | 2.5 |  | http://www.andymark.com/CIM-motor-FIRST-p/am-0255.htm
Denso Throttle | AE235100-0160 |  |  | 12 |  |  | 18.4 | 0.12993 | 7 | 1.7143 | 0.018562 | 5300 | 555.0147 | 1 | 10.2857 | 0.018532 | 4.0808e-06 | [6 empty] | http://www.usfirst.org/sites/default/files/MotorInfo4.1.pdf
MiniCIM | 217-3371 |  |  | 12 |  | 12.4 | 198.4 | 1.4 | 86 | 0.13953 | 0.016279 | 6200 | 649.2625 | 1.5 | 11.7907 | 0.01816 | 5.5467e-05 | 2.16 | 34.56 | 979 | 3.36 | 2.5 |  | http://www.vexrobotics.com/vexpro/motor-controllers/217-3371.html
Snowblower motor | am-2235 |  |  | 12 |  | 100 | 1600 | 11.2985 | 24 | 0.5 | 0.47077 | 100 | 10.472 | 5 | 9.5 | 0.90718 | 1.3991e-05 | 1.11 | 17.76 | 503.4875 |  |  | Includes TBD gear reduction | http://www.andymark.com/product-p/am-2235.htm
Window motor left | 262100-3030 |  |  | 12 |  |  | 1501.1 | 10.6001 | 18.6 | 0.64516 | 0.5699 | 84 | 8.7965 | 1.8 | 10.8387 | 1.2322 | 1.0843e-05 | [6 empty] | http://www.usfirst.org/sites/default/files/MotorInfo4.1.pdf
Window motor right | 262100-3040 |  |  | 12 |  |  | 1501.1 | 10.6001 | 21 | 0.57143 | 0.50477 | 84 | 8.7965 | 1.8 | 10.9714 | 1.2473 | 1.2242e-05 | [6 empty] | http://www.usfirst.org/sites/default/files/MotorInfo4.1.pdf
These values have been measured
Jm | 18 | [15 empty] | These values are estimated based upon stall current
Ke | 17
Km | 12
Name | 1
NoLoadCurrent | 15
NoLoadSpeed | 14
PartNo | 2
Ra | 11
RatedVoltage | 5
StallCurrent | 10
StallTorque | 9

## AWGTable
AWG | Diameter |  | Turns of wire, without insulation |  | Area |  | Copper wire
[7 empty] | Resistance/length[7] |  | Ampacity,[8] at 20 °C insulation material temperature rating, |  |  | Fusing current[10][11]
or for single unbundled wires in equipment for 16 AWG and smaller[9]
[9 empty] | 60 °C | 75 °C | 90 °C | Preece[12][13][14][15] | Onderdonk[16][15]
| (in) | (mm) | (per in) | (per cm) | (kcmil) | (mm2) | (mΩ/m[a]) | (mΩ/ft[b]) | (A) |  |  | ~10 s | 1 s | 32 ms
1 | 0.2893 | 7.348 | 3.46 | 1.36 | 83.7 | 42.4 | 0.4066 | 0.1239 | 110 | 130 | 145 | 1.6 kA | 13 kA | 72 kA
2 | 0.2576 | 6.544 | 3.88 | 1.53 | 66.4 | 33.6 | 0.5127 | 0.1563 | 95 | 115 | 130 | 1.3 kA | 10.2 kA | 57 kA
4 | 0.2043 | 5.189 | 4.89 | 1.93 | 41.7 | 21.2 | 0.8152 | 0.2485 | 70 | 85 | 95 | 946 A | 6.4 kA | 36 kA
6 | 0.162 | 4.115 | 6.17 | 2.43 | 26.3 | 13.3 | 1.296 | 0.3951 | 55 | 65 | 75 | 668 A | 4.0 kA | 23 kA
8 | 0.1285 | 3.264 | 7.78 | 3.06 | 16.5 | 8.37 | 2.061 | 0.6282 | 40 | 50 | 55 | 472 A | 2.5 kA | 14 kA
10 | 0.1019 | 2.588 | 9.81 | 3.86 | 10.4 | 5.26 | 3.277 | 0.9989 | 30 | 35 | 40 | 333 A | 1.6 kA | 8.9 kA
12 | 0.0808 | 2.053 | 12.4 | 4.87 | 6.53 | 3.31 | 5.211 | 1.588 | 20 | 25 | 30 | 235 A | 1.0 kA | 5.6 kA
14 | 0.0641 | 1.628 | 15.6 | 6.14 | 4.11 | 2.08 | 8.286 | 2.525 | 15 | 20 | 25 | 166 A | 633 A | 3.5 kA
16 | 0.0508 | 1.291 | 19.7 | 7.75 | 2.58 | 1.31 | 13.17 | 4.016 |  |  | 18 | 117 A | 398 A | 2.2 kA
18 | 0.0403 | 1.024 | 24.8 | 9.77 | 1.62 | 0.823 | 20.95 | 6.385 | 10 | 14 | 16 | 83 A | 250 A | 1.4 kA
20 | 0.032 | 0.812 | 31.3 | 12.3 | 1.02 | 0.518 | 33.31 | 10.15 | 7.5 | 11 | 11 | 58.5 A | 158 A | 882 A
22 | 0.0253 | 0.644 | 39.5 | 15.5 | 0.642 | 0.326 | 52.96 | 16.14 | 7 | 5 | 5 | 41 A | 99 A | 551 A
24 | 0.0201 | 0.511 | 49.7 | 19.6 | 0.404 | 0.205 | 84.22 | 25.67 | 3.5 | 2.1 | 2.1 | 29 A | 62 A | 348 A
26 | 0.0159 | 0.405 | 62.7 | 24.7 | 0.254 | 0.129 | 133.9 | 40.81 | 2.2 | 1.3 | 1.3 | 20 A | 39 A | 218 A
28 | 0.0126 | 0.321 | 79.1 | 31.1 | 0.16 | 0.081 | 212.9 | 64.9 | 1.4 | 0.85 | 0.85 | 14 A | 24 A | 137 A
30 | 0.01 | 0.255 | 99.7 | 39.3 | 0.101 | 0.0509 | 338.6 | 103.2 | 0.86 | 0.52 | 0.52 | 10:00 | 15 A | 86 A
1/O | 0.3249 | 8.251 | 3.08 | 1.21 | 106 | 53.5 | 0.3224 | 0.09827 | 125 | 150 | 170 | 1.9 kA | 16 kA | 91 kA
2/O | 0.3648 | 9.266 | 2.74 | 1.08 | 133 | 67.4 | 0.2557 | 0.07793 | 145 | 175 | 195 | 2.3 kA | 21 kA | 115 kA
3/O | 0.4096 | 10.405 | 2.44 | 0.961 | 168 | 85 | 0.2028 | 0.0618 | 165 | 200 | 225 | 2.7 kA | 26 kA | 144 kA
4/O | 0.46 | 11.684 | 2.17 | 0.856 | 212 | 107 | 0.1608 | 0.04901 | 195 | 230 | 260 | 3.2 kA | 33 kA | 182 kA
Source:
https://en.wikipedia.org/wiki/American_wire_gauge
90C_amp | 12
Area_mil | 6
Area_mm | 7
AWG | 1
mOhms_ft | 9
mOhms_m | 8
OD_in | 2
OD_mm | 3

## GearBoxes
Type | ratio |  | Stages |  | Inertia |  |  |  | Gears
[5 empty] | (kg-m^2) |  |  |  | Input | Idler in | Idler out | Output
{Note 1}
1 | 2 | 3 | 4 | 5 | 6 | 7 | 8 | 9 | 10 | 11 | 12 | 13 | 14 | 15
CIMple | 4.6667 | :1 | 1 |  | 8.9112e-06 |  |  |  | 12 tooth CIM gear |  |  | 56 tooth output gear |  |  | 12 |  |  | 56 |  |  |  | 4.6667 |  | 4.6667
Custom | 2.5 | :1 | 1 |  | 3.5873e-06 |  |  |  | 14 tooth CIM gear |  |  | 35 tooth output gear |  |  | 14 |  |  | 35 |  |  |  | 2.5 |  | 2.5
Direct | 1 | :1 | 0
SuperHigh0 | 6 | :1 | 3 |  | 3.3416e-05 |  |  |  | 12 tooth CIM gear | 40 tooth output gear | 35 tooth cluster gear | 28 tooth output gear | 20 tooth gear | 45 tooth output gear | 12 | 40 | 35 | 28 | 20 | 45 | 3.3333 | 0.8 | 2.25 | 6
SuperHigh1 | 7.5294 | :1 | 3 |  | 3.2975e-05 |  |  |  | 12 tooth CIM gear | 40 tooth output gear | 35 tooth cluster gear | 28 tooth output gear | 17 tooth gear | 48 tooth output gear | 12 | 40 | 35 | 28 | 17 | 48 | 3.3333 | 0.8 | 2.8235 | 7.5294
SuperHigh2 | 9.375 | :1 | 3 |  | 2.6415e-05 |  |  |  | 12 tooth CIM gear | 40 tooth output gear | 28 tooth cluster gear | 35 tooth output gear | 20 tooth gear | 45 tooth output gear | 12 | 40 | 28 | 35 | 20 | 45 | 3.3333 | 1.25 | 2.25 | 9.375
SuperHigh3 | 11.7647 | :1 | 3 |  | 2.6133e-05 |  |  |  | 12 tooth CIM gear | 40 tooth output gear | 28 tooth cluster gear | 35 tooth output gear | 17 tooth gear | 48 tooth output gear | 12 | 40 | 28 | 35 | 17 | 48 | 3.3333 | 1.25 | 2.8235 | 11.7647
SuperLow0 | 24 | :1 | 3 |  | 2.6145e-05 |  |  |  | 12 tooth CIM gear | 40 tooth output gear | 15 tooth hex bore gear | 48 tooth output gear | 20 tooth gear | 45 tooth output gear | 12 | 40 | 15 | 48 | 20 | 45 | 3.3333 | 3.2 | 2.25 | 24
SuperLow1 | 30.1176 | :1 | 3 |  | 2.6035e-05 |  |  |  | 12 tooth CIM gear | 40 tooth output gear | 15 tooth hex bore gear | 48 tooth output gear | 17 tooth gear | 48 tooth output gear | 12 | 40 | 15 | 48 | 17 | 48 | 3.3333 | 3.2 | 2.8235 | 30.1176
SuperLow2 | 24 | :1 | 3 |  | 2.6145e-05 |  |  |  | 12 tooth CIM gear | 40 tooth output gear | 15 tooth hex bore gear | 48 tooth output gear | 20 tooth gear | 45 tooth output gear | 12 | 40 | 15 | 48 | 20 | 45 | 3.3333 | 3.2 | 2.25 | 24
SuperLow3 | 30.1176 | :1 | 3 |  | 2.6035e-05 |  |  |  | 12 tooth CIM gear | 40 tooth output gear | 15 tooth hex bore gear | 48 tooth output gear | 17 tooth gear | 48 tooth output gear | 12 | 40 | 15 | 48 | 17 | 48 | 3.3333 | 3.2 | 2.8235 | 30.1176
Toughbox0 | 12.7551 | :1 | 2 |  | 2.9411e-06 |  |  |  | 14 tooth CIM gear | 50 tooth output gear | 14 tooth cluster gear | 50 tooth output gear |  |  | 14 | 50 | 14 | 50 |  |  | 3.5714 | 3.5714 |  | 12.7551
Toughbox1 | 14.881 | :1 | 2 |  | 1.9243e-06 |  |  |  | 12 tooth CIM gear | 50 tooth output gear | 14 tooth cluster gear | 50 tooth output gear |  |  | 12 | 50 | 14 | 50 |  |  | 4.1667 | 3.5714 |  | 14.881
Toughbox2 | 12.5 | :1 | 2 |  | 2.0807e-06 |  |  |  | 12 tooth CIM gear | 50 tooth output gear | 16 tooth cluster gear | 48 tooth output gear |  |  | 12 | 50 | 16 | 48 |  |  | 4.1667 | 3 |  | 12.5
Toughbox3 | 10.7143 | :1 | 2 |  | 3.1539e-06 |  |  |  | 14 tooth CIM gear | 50 tooth output gear | 16 tooth cluster gear | 48 tooth output gear |  |  | 14 | 50 | 16 | 48 |  |  | 3.5714 | 3 |  | 10.7143
Toughbox4 | 9.8684 | :1 | 2 |  | 2.2793e-06 |  |  |  | 12 tooth CIM gear | 50 tooth output gear | 19 tooth cluster gear | 45 tooth output gear |  |  | 12 | 50 | 19 | 45 |  |  | 4.1667 | 2.3684 |  | 9.8684
Toughbox5 | 8.4586 | :1 | 2 |  | 3.4242e-06 |  |  |  | 14 tooth CIM gear | 50 tooth output gear | 19 tooth cluster gear | 45 tooth output gear |  |  | 14 | 50 | 19 | 45 |  |  | 3.5714 | 2.3684 |  | 8.4586
Toughbox6 | 6.9444 | :1 | 2 |  | 2.9035e-06 |  |  |  | 12 tooth CIM gear | 50 tooth output gear | 24 tooth cluster gear | 40 tooth output gear |  |  | 12 | 50 | 24 | 40 |  |  | 4.1667 | 1.6667 |  | 6.9444
Toughbox7 | 5.9524 | :1 | 2 |  | 4.2738e-06 |  |  |  | 14 tooth CIM gear | 50 tooth output gear | 24 tooth cluster gear | 40 tooth output gear |  |  | 14 | 50 | 24 | 40 |  |  | 3.5714 | 1.6667 |  | 5.9524
ToughboxMicro0 | 5.9524 | :1 | 2 |  | 8.8118e-06 |  |  |  | 14 tooth CIM gear | 40 tooth output gear | 24 tooth cluster gear | 50 tooth output gear |  |  | 14 | 40 | 24 | 50 |  |  | 2.8571 | 2.0833 |  | 5.9524
ToughboxMicro1 | 7.3129 | :1 | 2 |  | 6.7127e-06 |  |  |  | 14 tooth CIM gear | 43 tooth output gear | 21 tooth cluster gear | 50 tooth output gear |  |  | 14 | 43 | 21 | 50 |  |  | 3.0714 | 2.381 |  | 7.3129
ToughboxMicro2 | 8.4586 | :1 | 2 |  | 1.3497e-05 |  |  |  | 14 tooth CIM gear | 45 tooth output gear | 19 tooth cluster gear | 50 tooth output gear |  |  | 14 | 45 | 19 | 50 |  |  | 3.2143 | 2.6316 |  | 8.4586
ToughboxMicro3 | 10.7143 | :1 | 2 |  | 1.4273e-05 |  |  |  | 14 tooth CIM gear | 48 tooth output gear | 16 tooth cluster gear | 50 tooth output gear |  |  | 14 | 48 | 16 | 50 |  |  | 3.4286 | 3.125 |  | 10.7143
ToughboxMicro4 | 12.7551 | :1 | 2 |  | 1.3027e-05 |  |  |  | 14 tooth CIM gear | 50 tooth output gear | 14 tooth cluster gear | 50 tooth output gear |  |  | 14 | 50 | 14 | 50 |  |  | 3.5714 | 3.5714 |  | 12.7551
ToughboxNano0 | 12.7551 | :1 | 2 |  | 2.9411e-06 |  |  |  | 14 tooth CIM gear | 50 tooth output gear | 14 tooth cluster gear | 50 tooth output gear |  |  | 14 | 50 | 14 | 50 |  |  | 3.5714 | 3.5714 |  | 12.7551
ToughboxNano1 | 10.7143 | :1 | 2 |  | 3.1539e-06 |  |  |  | 14 tooth CIM gear | 50 tooth output gear | 16 tooth cluster gear | 48 tooth output gear |  |  | 14 | 50 | 16 | 48 |  |  | 3.5714 | 3 |  | 10.7143
ToughboxNano2 | 8.4586 | :1 | 2 |  | 3.4242e-06 |  |  |  | 14 tooth CIM gear | 50 tooth output gear | 19 tooth cluster gear | 45 tooth output gear |  |  | 14 | 50 | 19 | 45 |  |  | 3.5714 | 2.3684 |  | 8.4586
ToughboxNano3 | 5.9524 | :1 | 2 |  | 1.436e-05 |  |  |  | 14 tooth CIM gear | 50 tooth output gear | 24 tooth cluster gear | 40 tooth output gear |  |  | 14 | 50 | 24 | 40 |  |  | 3.5714 | 1.6667 |  | 5.9524
Note 1 |  | This inertia is reflected to the input side of the gearbox; i.e. the motor shaft side!
Gear2 | 11
Gear3 | 12
Gear4 | 13
Gear5 | 14
Gear6 | 15
GearRatio | 2
Inertia | 6
MotorGear | 10
Name | 1
Stages | 4

## GBDesign
Selection |  | Toughbox7
| GearRatio | 5.9524
| Stages | 2
Gears |  |  |  | OuterDiameter
| MotorGear | 14 tooth CIM gear |  | 0.7
| Gear2 | 50 tooth output gear |  | 2.5
| Gear3 | 24 tooth cluster gear |  | 1.2
| Gear4 | 40 tooth output gear |  | 2
| Gear5 | 0 |  | #N/A
| Gear6 | 0 |  | #N/A
Stage1
| input | 14 tooth CIM gear | (radius) | 0.35 | inches
| output | 50 tooth output gear | (radius) | 1.25 | inches
|  | Shaft seperation | (radius) | 0.003 | inches
|  | Shaft spacing |  | 1.603 | inches
|  |  |  | 40.7162 | mm
Stage2
| input | 24 tooth cluster gear | (radius) | 0.6 | inches
| output | 40 tooth output gear | (radius) | 1 | inches
|  | Shaft seperation | (radius) | 0.003 | inches
|  | Shaft spacing |  | 1.603 | inches
|  |  |  | 40.7162 | mm
Stage2
| input | N/A | (radius) | N/A | inches
| output | N/A | (radius) | N/A | inches
|  | Shaft seperation | (radius) | 0.003 | inches
|  | Shaft spacing |  | N/A | inches
|  |  |  | N/A | mm

## GearData
|  | OD | ID | Width | Weight |  | Inertia
|  | (inch) | (inch) | (Inch) | (pounds) | (kg)
28 tooth output gear | 28 | 1.4 | 0.8745 | 0.375 | 0.088 | 0.039916 | 8.7711e-06 |  | 6.3662 | 0.065273
35 tooth output gear | 35 | 1.25 | 0.8745 | 0.375 | 0.164 | 0.074389 | 1.3961e-05 |  | 8.9127 | 0.1583
40 tooth output gear | 40 | 2 | 0.5 | 0.4 | 0.31 | 0.14061 | 4.8194e-05 |  | 6.3662 | 0.10068
43 tooth output gear | 43 | 2.15 | 0.5 | 0.373 | 0.34 | 0.15422 | 6.06e-05 |  | 6.3662 | 0.095291
45 tooth output gear | 45 | 2.25 | 0.5 | 0.4 | 0.363 | 0.16465 | 7.0542e-05 |  | 6.3662 | 0.092754
48 tooth output gear | 48 | 2.4 | 0.5 | 0.4 | 0.413 | 0.18733 | 9.0796e-05 |  | 6.3662 | 0.092572
50 tooth output gear | 50 | 2.5 | 0.5 | 0.4 | 0.425 | 0.19278 | 0.00010105 |  | 6.3662 | 0.087697
56 tooth output gear | 56 | 2.8 | 0.5 | 0.4 | 0.6 | 0.27216 | 0.00017756 |  | 6.3662 | 0.098441
64 tooth output gear | 64 | 3.2 | 0.5 | 0.4 | 0.8 | 0.36287 | 0.00030698 |  | 6.3662 | 0.10025
72 tooth output gear | 72 | 3.6 | 0.5 | 0.4 | 1 | 0.45359 | 0.00048322 |  | 6.3662 | 0.098851
80 tooth output gear | 80 | 4 | 0.5 | 0.4 | 1.2 | 0.54431 | 0.00071331 |  | 6.3662 | 0.09597
14 tooth cluster gear | 14 | 0.7 | 0.4 | 0.6 | 0.1 | 0.045359 | 2.3777e-06
15 tooth hex bore gear | 15 | 0.75 | 0.377 | 0.46 | 0.1 | 0.045359 | 2.5775e-06
16 tooth cluster gear | 16 | 0.8 | 0.4 | 0.6 | 0.1 | 0.045359 | 2.9264e-06
19 tooth cluster gear | 19 | 0.95 | 0.4 | 0.6 | 0.1 | 0.045359 | 3.8866e-06
21 tooth cluster gear | 21 | 1.05 | 0.4 | 0.6 | 0.11 | 0.049895 | 5.08e-06
24 tooth cluster gear | 24 | 1.2 | 0.4 | 0.6 | 0.17 | 0.077111 | 9.9497e-06
28 tooth cluster gear | 28 | 1.4 | 0.375 | 0.4 | 0.096 | 0.043545 | 7.3767e-06
35 tooth cluster gear | 35 | 1.75 | 0.375 | 0.4 | 0.236 | 0.10705 | 2.7652e-05
45 tooth cluster gear | 45 | 2.25 | 0.4 | 0.54 | 0.56 | 0.25401 | 0.00010698
48 tooth cluster gear | 48 | 2.4 | 0.4 | 0.54 | 0.64 | 0.2903 | 0.00013859
17 tooth gear | 17 | 0.85 | 0.5 | 0.55 | 0.06 | 0.027216 | 2.1344e-06
20 tooth gear | 20 | 1 | 0.5 | 0.55 | 0.09 | 0.040823 | 4.1152e-06
12 tooth CIM gear | 12 | 0.7 | 0.5 | 0.3 | 0.028 | 0.012701 | 7.5794e-07
14 tooth CIM gear | 14 | 0.7 | 0.5 | 0.3 | 0.05 | 0.02268 | 1.3535e-06
FaceWidth | 5
Inertia | 8
InnerDiameter | 4
Name | 1
OuterDiameter | 3
Teeth | 2
WeightKG | 7
1/2" Hex Gears
24_Tooth | 24 | 1.2 | 0.5 | 0.38 | 0.086 | 0.039009 | 5.3165e-06 | AM-2459
29_Tooth | 29 | 1.45 | 0.5 | 0.38 | 0.14 | 0.063503 | 1.2048e-05 | AM-2461
40_Tooth | 40 | 2 | 0.5 | 0.4 | 0.31 | 0.14061 | 4.8194e-05 | AM-0178
43_Tooth | 43 | 2.15 | 0.5 | 0.373 | 0.34 | 0.15422 | 6.06e-05 | AM-2565
45_Tooth | 45 | 2.25 | 0.5 | 0.4 | 0.36 | 0.16329 | 6.9959e-05 | AM-0179
48_Tooth | 48 | 2.4 | 0.5 | 0.4 | 0.41 | 0.18597 | 9.0137e-05 | AM-0885
50_Tooth | 50 | 2.5 | 0.5 | 0.4 | 0.425 | 0.19278 | 0.00010105 | AM-0150
12_tooth_pinion | 12 | 0.375 | 0.19685 | 0.755 | 0.014 | 0.0063503 | 9.1861e-08 | AM-3657
85_tooth_hex | 85 | 2.65 | 0.375 | 0.5

## Working items
Convert robot state to elevator state
Add on-the-fly weight and inertia
Refer to sheet1
Convert lifted weight to inertia and load torque
Incorporate spool diameter (equivalent to final gear … whatever)
Update parameters on User Interface tab

## Sheet1
Elevator
Sections | 3
Lengths | 45 | 40 | 35 |  | inches | Elevation | weight | Section |  |  | End Effector
Overlap | 10 | 10 |  |  | inches |  |  | 0 | 1 | 2
Base | 4 |  |  |  | inches
Transitions | 104 | 59 | 29 | 4 |  | 4 | 0 | rest | rest | rest | rest
[6 empty] | 5 | 13.5 | rest | rest | rest | Raised
Weights | 15 | 10 | 5 |  | pounds | 6 | 13.5 | rest | rest | rest | Raised
[6 empty] | 7 | 13.5 | rest | rest | rest | Raised
End Effector | 10 |  |  |  |  | 8 | 13.5 | rest | rest | rest | Raised
Game piece | 3.5 |  | 28.5 |  |  | 9 | 13.5 | rest | rest | rest | Raised
[6 empty] | 10 | 13.5 | rest | rest | rest | Raised
[6 empty] | 11 | 13.5 | rest | rest | rest | Raised
[6 empty] | 12 | 13.5 | rest | rest | rest | Raised
[6 empty] | 13 | 13.5 | rest | rest | rest | Raised
Pin = Pout | [5 empty] | 14 | 13.5 | rest | rest | rest | Raised
Win*Tin = Wout*Tout | [5 empty] | 15 | 13.5 | rest | rest | rest | Raised
Wout = Win/GR | [5 empty] | 16 | 13.5 | rest | rest | rest | Raised
[6 empty] | 17 | 13.5 | rest | rest | rest | Raised
Win*Tin = Win*Tout/GR | [5 empty] | 18 | 13.5 | rest | rest | rest | Raised
[6 empty] | 19 | 13.5 | rest | rest | rest | Raised
Tout=GR*Tin | [5 empty] | 20 | 13.5 | rest | rest | rest | Raised
[6 empty] | 21 | 13.5 | rest | rest | rest | Raised
[6 empty] | 22 | 13.5 | rest | rest | rest | Raised
[6 empty] | 23 | 13.5 | rest | rest | rest | Raised
[6 empty] | 24 | 13.5 | rest | rest | rest | Raised
[6 empty] | 25 | 13.5 | rest | rest | rest | Raised
[6 empty] | 26 | 13.5 | rest | rest | rest | Raised
[6 empty] | 27 | 13.5 | rest | rest | rest | Raised
[6 empty] | 28 | 13.5 | rest | rest | rest | Raised
[6 empty] | 29 | 13.5 | rest | rest | rest | Raised
[6 empty] | 30 | 18.5 | rest | rest | Raised | Raised
[6 empty] | 31 | 18.5 | rest | rest | Raised | Raised
[6 empty] | 32 | 18.5 | rest | rest | Raised | Raised
[6 empty] | 33 | 18.5 | rest | rest | Raised | Raised
[6 empty] | 34 | 18.5 | rest | rest | Raised | Raised
[6 empty] | 35 | 18.5 | rest | rest | Raised | Raised
[6 empty] | 36 | 18.5 | rest | rest | Raised | Raised
[6 empty] | 37 | 18.5 | rest | rest | Raised | Raised
[6 empty] | 38 | 18.5 | rest | rest | Raised | Raised
[6 empty] | 39 | 18.5 | rest | rest | Raised | Raised
[6 empty] | 40 | 18.5 | rest | rest | Raised | Raised
[6 empty] | 41 | 18.5 | rest | rest | Raised | Raised
[6 empty] | 42 | 18.5 | rest | rest | Raised | Raised
[6 empty] | 43 | 18.5 | rest | rest | Raised | Raised
[6 empty] | 44 | 18.5 | rest | rest | Raised | Raised
[6 empty] | 45 | 18.5 | rest | rest | Raised | Raised
[6 empty] | 46 | 18.5 | rest | rest | Raised | Raised
[6 empty] | 47 | 18.5 | rest | rest | Raised | Raised
[6 empty] | 48 | 18.5 | rest | rest | Raised | Raised
[6 empty] | 49 | 18.5 | rest | rest | Raised | Raised
[6 empty] | 50 | 18.5 | rest | rest | Raised | Raised
[6 empty] | 51 | 18.5 | rest | rest | Raised | Raised
[6 empty] | 52 | 18.5 | rest | rest | Raised | Raised
[6 empty] | 53 | 18.5 | rest | rest | Raised | Raised
[6 empty] | 54 | 18.5 | rest | rest | Raised | Raised
[6 empty] | 55 | 18.5 | rest | rest | Raised | Raised
[6 empty] | 56 | 18.5 | rest | rest | Raised | Raised
[6 empty] | 57 | 18.5 | rest | rest | Raised | Raised
[6 empty] | 58 | 18.5 | rest | rest | Raised | Raised
[6 empty] | 59 | 18.5 | rest | rest | Raised | Raised
[6 empty] | 60 | 28.5 | rest | Raised | Raised | Raised
[6 empty] | 61 | 28.5 | rest | Raised | Raised | Raised
[6 empty] | 62 | 28.5 | rest | Raised | Raised | Raised
[6 empty] | 63 | 28.5 | rest | Raised | Raised | Raised
[6 empty] | 64 | 28.5 | rest | Raised | Raised | Raised
[6 empty] | 65 | 28.5 | rest | Raised | Raised | Raised
[6 empty] | 66 | 28.5 | rest | Raised | Raised | Raised
[6 empty] | 67 | 28.5 | rest | Raised | Raised | Raised
[6 empty] | 68 | 28.5 | rest | Raised | Raised | Raised
[6 empty] | 69 | 28.5 | rest | Raised | Raised | Raised
[6 empty] | 70 | 28.5 | rest | Raised | Raised | Raised
[6 empty] | 71 | 28.5 | rest | Raised | Raised | Raised
[6 empty] | 72 | 28.5 | rest | Raised | Raised | Raised
[6 empty] | 73 | 28.5 | rest | Raised | Raised | Raised
[6 empty] | 74 | 28.5 | rest | Raised | Raised | Raised
[6 empty] | 75 | 28.5 | rest | Raised | Raised | Raised
[6 empty] | 76 | 28.5 | rest | Raised | Raised | Raised
[6 empty] | 77 | 28.5 | rest | Raised | Raised | Raised
[6 empty] | 78 | 28.5 | rest | Raised | Raised | Raised
[6 empty] | 79 | 28.5 | rest | Raised | Raised | Raised
[6 empty] | 80 | 28.5 | rest | Raised | Raised | Raised
[6 empty] | 81 | 28.5 | rest | Raised | Raised | Raised
[6 empty] | 82 | 28.5 | rest | Raised | Raised | Raised
[6 empty] | 83 | 28.5 | rest | Raised | Raised | Raised
[6 empty] | 84 | 28.5 | rest | Raised | Raised | Raised
[6 empty] | 85 | 28.5 | rest | Raised | Raised | Raised
[6 empty] | 86 | 28.5 | rest | Raised | Raised | Raised
[6 empty] | 87 | 28.5 | rest | Raised | Raised | Raised
[6 empty] | 88 | 28.5 | rest | Raised | Raised | Raised
[6 empty] | 89 | 28.5 | rest | Raised | Raised | Raised
[6 empty] | 90 | 28.5 | rest | Raised | Raised | Raised
[6 empty] | 91 | 28.5 | rest | Raised | Raised | Raised
[6 empty] | 92 | 28.5 | rest | Raised | Raised | Raised