## Motor Data
Calculated Cell |  | Data Entry | [15 empty] | Lookup from motor data to create plot data - This table only contains data for one motor at a time. | [10 empty] | Plotted Data Points
QTY | Supplier | Number on motor | Motor name | Description | Reference Voltage on data sheet | Gear ratio | Stall torque (as from data sheet) | Stall torque (Nm) | Stall current (A) | Free speed (rpm) | Free speed (rad/s) | Free current (A) | Peak power, 10.5 V supply (W) | Source |  |  |  | Condition | Torque, oz-in | Speed, rpm | Torque, Nm | Speed, rad/s | Current, A | V_ref | R, ohm | Kt | Ke | Torque loss, free | Torque, Nm | Current, A | Speed, rad/s | Output power, W | Input power, W | Power loss, W | Efficiency
2 | Fisher-Price | 00968-9015 |  |  | 12 |  | 450 mNm | 0.45 | 70 | 15600 | 1633.6282 | 1.25 | 100.7 | FIRST |  |  |  | Free | 0 | 4646.25 | 0 | 486.5542 | 2.3625 | 12 | 0.090226 | 0.018613 | 0.021142 | 0.043973 | 2.1221 | 116.375 | -8.4019e-14 | -1.783e-13 | 1221.9375 | 1221.9375 | -1.4592e-14
2 | Nippon-Denso | 262100-3030 |  | Window Lift, RH | 12 |  | 10.6 N*m | 10.6 | 18.6 | 84 | 8.7965 | 1.8 | 13.25 | FIRST | [14 empty] | 2.1179 | 116.147 | 0.97311 | 2.0609 | 1219.5432 | 1217.4823 | 0.16899
2 | Nippon-Denso | 262100-3040 |  | Window Lift, LH | 12 |  | 10.6 N*m | 10.6 | 21 | 84 | 8.7965 | 1.8 | 13.25 | FIRST | [14 empty] | 2.1136 | 115.919 | 1.9462 | 4.1136 | 1217.149 | 1213.0354 | 0.33797
5 | CIM | FR801-001 | 2.5" CIM | Little CIM | 12 |  | 343.4 oz-in | 2.4253 | 133 | 5310 | 556.0619 | 2.7 | 196.46 | FIRST | [14 empty] | 2.1094 | 115.6909 | 2.9193 | 6.158 | 1214.7547 | 1208.5967 | 0.50693
1 | Mabuchi | RS555SH-2670 |  |  | 12 |  |  | 0.11 | 4.4 | 4500 | 471.2389 | 0.19 | 9.92 | Kinmore |  |  |  | At stall |  | 0 | 2.1221 | 0 | 116.375 | [5 empty] | 2.1051 | 115.4629 | 3.8924 | 8.1941 | 1212.3605 | 1204.1663 | 0.67588
1 | Mabuchi | RS555VC-3754 |  |  | 12 |  | 292 mN*m | 0.292 | 10.9 | 4100 | 429.351 | 0.2 | 18.27 | Mabuchi | [14 empty] | 2.1009 | 115.2349 | 4.8655 | 10.222 | 1209.9662 | 1199.7442 | 0.84482
Add New Motor Data Above this Line - Sort motor data (Data -> Sort) by 'Number on Motor' to ensure correct lookups | [28 empty] | 2.0967 | 115.0069 | 5.8386 | 12.2416 | 1207.5719 | 1195.3303 | 1.0137
[29 empty] | 2.0924 | 114.7788 | 6.8118 | 14.253 | 1205.1777 | 1190.9247 | 1.1826
| Select Motor Here | [27 empty] | 2.0882 | 114.5508 | 7.7849 | 16.2561 | 1202.7834 | 1186.5273 | 1.3515
| CIM | [27 empty] | 2.0839 | 114.3228 | 8.758 | 18.2509 | 1200.3891 | 1182.1382 | 1.5204
| FR801-001 | [10 empty] | Usage Voltage | 10.5 | [15 empty] | 2.0797 | 114.0948 | 9.7311 | 20.2375 | 1197.9949 | 1177.7574 | 1.6893
| 2.5" CIM | [27 empty] | 2.0754 | 113.8667 | 10.7042 | 22.2158 | 1195.6006 | 1173.3848 | 1.8581
[12 empty] | Use System Resistance? | FALSE | [15 empty] | 2.0712 | 113.6387 | 11.6773 | 24.1859 | 1193.2064 | 1169.0204 | 2.027
[29 empty] | 2.0669 | 113.4107 | 12.6504 | 26.1477 | 1190.8121 | 1164.6644 | 2.1958
[12 empty] | Max Output Power = | 258.1317 | W | [14 empty] | 2.0627 | 113.1827 | 13.6235 | 28.1012 | 1188.4178 | 1160.3166 | 2.3646
[12 empty] | Max Speed = | 486.5542 | rad/s | [14 empty] | 2.0585 | 112.9546 | 14.5966 | 30.0465 | 1186.0236 | 1155.977 | 2.5334
[12 empty] | Max Power loss = | 1221.9375 | W | [14 empty] | 2.0542 | 112.7266 | 15.5697 | 31.9835 | 1183.6293 | 1151.6458 | 2.7022
[12 empty] | Max Current = | 116.375 | A | [14 empty] | 2.05 | 112.4986 | 16.5428 | 33.9123 | 1181.235 | 1147.3227 | 2.8709
[12 empty] | Max Efficiency = | 64.737 | % | [14 empty] | 2.0457 | 112.2706 | 17.5159 | 35.8328 | 1178.8408 | 1143.008 | 3.0397
[29 empty] | 2.0415 | 112.0425 | 18.4891 | 37.745 | 1176.4465 | 1138.7015 | 3.2084
[12 empty] | For Data at… | [16 empty] | 2.0372 | 111.8145 | 19.4622 | 39.649 | 1174.0523 | 1134.4032 | 3.3771
[11 empty] | Current = |  | 30 | A | [14 empty] | 2.033 | 111.5865 | 20.4353 | 41.5447 | 1171.658 | 1130.1132 | 3.5458
[11 empty] | Data below pulls data from nearest plotted point and therefore contains some rounding error | [17 empty] | 2.0287 | 111.3585 | 21.4084 | 43.4322 | 1169.2637 | 1125.8315 | 3.7145
[29 empty] | 2.0245 | 111.1304 | 22.3815 | 45.3114 | 1166.8695 | 1121.5581 | 3.8832
[12 empty] | Torque = | 0.51355 | Nm | [14 empty] | 2.0203 | 110.9024 | 23.3546 | 47.1823 | 1164.4752 | 1117.2929 | 4.0518
[12 empty] | Output Power = | 189.4026 | W | [14 empty] | 2.016 | 110.6744 | 24.3277 | 49.045 | 1162.0809 | 1113.0359 | 4.2204
[12 empty] | Speed = | 368.8081 | rad/s | [14 empty] | 2.0118 | 110.4464 | 25.3008 | 50.8994 | 1159.6867 | 1108.7872 | 4.3891
[12 empty] | Power loss = | 125.1094 | W | [14 empty] | 2.0075 | 110.2183 | 26.2739 | 52.7456 | 1157.2924 | 1104.5468 | 4.5577
[12 empty] | Current = | 29.9535 | A | [14 empty] | 2.0033 | 109.9903 | 27.247 | 54.5835 | 1154.8982 | 1100.3147 | 4.7263
[12 empty] | Efficiency = | 60.2211 | % | [14 empty] | 1.999 | 109.7623 | 28.2201 | 56.4131 | 1152.5039 | 1096.0908 | 4.8948
[29 empty] | 1.9948 | 109.5343 | 29.1932 | 58.2345 | 1150.1096 | 1091.8751 | 5.0634
[29 empty] | 1.9905 | 109.3062 | 30.1664 | 60.0476 | 1147.7154 | 1087.6677 | 5.2319
[29 empty] | 1.9863 | 109.0782 | 31.1395 | 61.8525 | 1145.3211 | 1083.4686 | 5.4004
[11 empty] | Output Power = |  | 250 | W | [14 empty] | 1.9821 | 108.8502 | 32.1126 | 63.6491 | 1142.9268 | 1079.2778 | 5.569
[11 empty] | Data below pulls data from nearest plotted point and therefore contains some rounding error | [17 empty] | 1.9778 | 108.6222 | 33.0857 | 65.4374 | 1140.5326 | 1075.0952 | 5.7374
[29 empty] | 1.9736 | 108.3941 | 34.0588 | 67.2175 | 1138.1383 | 1070.9208 | 5.9059
[12 empty] | Torque = | 1.6977 | Nm | [14 empty] | 1.9693 | 108.1661 | 35.0319 | 68.9893 | 1135.7441 | 1066.7547 | 6.0744
[12 empty] | Output Power = | 165.2043 | W | [14 empty] | 1.9651 | 107.9381 | 36.005 | 70.7529 | 1133.3498 | 1062.5969 | 6.2428
[12 empty] | Speed = | 97.3108 | rad/s | [14 empty] | 1.9608 | 107.7101 | 36.9781 | 72.5082 | 1130.9555 | 1058.4474 | 6.4112
[12 empty] | Power loss = | 817.307 | W | [14 empty] | 1.9566 | 107.482 | 37.9512 | 74.2552 | 1128.5613 | 1054.3061 | 6.5796
[12 empty] | Current = | 93.5725 | A | [14 empty] | 1.9524 | 107.254 | 38.9243 | 75.994 | 1126.167 | 1050.173 | 6.748
[12 empty] | Efficiency = | 16.8145 | % | [14 empty] | 1.9481 | 107.026 | 39.8974 | 77.7245 | 1123.7727 | 1046.0483 | 6.9164
[29 empty] | 1.9439 | 106.798 | 40.8705 | 79.4467 | 1121.3785 | 1041.9317 | 7.0847
[29 empty] | 1.9396 | 106.5699 | 41.8437 | 81.1607 | 1118.9842 | 1037.8235 | 7.2531
[29 empty] | 1.9354 | 106.3419 | 42.8168 | 82.8665 | 1116.59 | 1033.7235 | 7.4214
[29 empty] | 1.9311 | 106.1139 | 43.7899 | 84.5639 | 1114.1957 | 1029.6317 | 7.5897
[29 empty] | 1.9269 | 105.8859 | 44.763 | 86.2532 | 1111.8014 | 1025.5483 | 7.758
[11 empty] | System Resistance | [17 empty] | 1.9226 | 105.6578 | 45.7361 | 87.9341 | 1109.4072 | 1021.4731 | 7.9262
[11 empty] | Battery | 0.011 | Ohm | [15 empty] | 1.9184 | 105.4298 | 46.7092 | 89.6068 | 1107.0129 | 1017.4061 | 8.0945
[11 empty] | PD |  | Ohm | [15 empty] | 1.9142 | 105.2018 | 47.6823 | 91.2712 | 1104.6186 | 1013.3474 | 8.2627
[11 empty] | 20 A Breaker | 0 | Ohm |  | # of breakers | 0.001 | Ohm | [11 empty] | 1.9099 | 104.9738 | 48.6554 | 92.9274 | 1102.2244 | 1009.297 | 8.4309
[11 empty] | 30 A Breaker | 0 | Ohm |  | # of breakers | 0.001 | Ohm | [11 empty] | 1.9057 | 104.7457 | 49.6285 | 94.5753 | 1099.8301 | 1005.2548 | 8.5991
[11 empty] | 40 A Breaker | 0.001 | Ohm | 1 | # of breakers | 0.001 | Ohm | [11 empty] | 1.9014 | 104.5177 | 50.6016 | 96.215 | 1097.4359 | 1001.2209 | 8.7673
[11 empty] | Wire | [17 empty] | 1.8972 | 104.2897 | 51.5747 | 97.8464 | 1095.0416 | 997.1952 | 8.9354
[11 empty] | 6 ga | 0.0012084 | Ohm | 3 | ft | 0.0004028 | Ohm/ft | [11 empty] | 1.8929 | 104.0617 | 52.5478 | 99.4695 | 1092.6473 | 993.1778 | 9.1035
[11 empty] | 8 ga | 0 | Ohm |  | ft | 0.0006405 | Ohm/ft | [11 empty] | 1.8887 | 103.8336 | 53.521 | 101.0844 | 1090.2531 | 989.1687 | 9.2716
[11 empty] | 10 ga | 0 | Ohm |  | ft | 0.001018 | Ohm/ft | [11 empty] | 1.8844 | 103.6056 | 54.4941 | 102.691 | 1087.8588 | 985.1678 | 9.4397
[11 empty] | 12 ga | 0.009714 | Ohm | 6 | ft | 0.001619 | Ohm/ft | [11 empty] | 1.8802 | 103.3776 | 55.4672 | 104.2893 | 1085.4645 | 981.1752 | 9.6078
[11 empty] | 14 ga | 0 | Ohm | 0 | ft | 0.002575 | Ohm/ft | [11 empty] | 1.876 | 103.1496 | 56.4403 | 105.8794 | 1083.0703 | 977.1908 | 9.7759
[11 empty] | 16 ga | 0 | Ohm |  | ft | 0.004904 | Ohm/ft | [11 empty] | 1.8717 | 102.9215 | 57.4134 | 107.4613 | 1080.676 | 973.2148 | 9.9439
[11 empty] | 18 ga | 0 | Ohm |  | ft | 0.00651 | Ohm/ft | [11 empty] | 1.8675 | 102.6935 | 58.3865 | 109.0348 | 1078.2818 | 969.2469 | 10.1119
[11 empty] | Connections | 0 | Ohm |  | # of Connections | 0.003 | Ohm/connection | [11 empty] | 1.8632 | 102.4655 | 59.3596 | 110.6001 | 1075.8875 | 965.2873 | 10.2799
[12 empty] | 0.022922 | Total Resistance | [15 empty] | 1.859 | 102.2375 | 60.3327 | 112.1572 | 1073.4932 | 961.336 | 10.4479
[29 empty] | 1.8547 | 102.0094 | 61.3058 | 113.706 | 1071.099 | 957.393 | 10.6158
[29 empty] | 1.8505 | 101.7814 | 62.2789 | 115.2465 | 1068.7047 | 953.4582 | 10.7838
[29 empty] | 1.8462 | 101.5534 | 63.252 | 116.7788 | 1066.3104 | 949.5317 | 10.9517
[29 empty] | 1.842 | 101.3254 | 64.2251 | 118.3028 | 1063.9162 | 945.6134 | 11.1196
[29 empty] | 1.8378 | 101.0973 | 65.1983 | 119.8185 | 1061.5219 | 941.7034 | 11.2874
[29 empty] | 1.8335 | 100.8693 | 66.1714 | 121.326 | 1059.1277 | 937.8016 | 11.4553
[29 empty] | 1.8293 | 100.6413 | 67.1445 | 122.8253 | 1056.7334 | 933.9081 | 11.6231
[29 empty] | 1.825 | 100.4133 | 68.1176 | 124.3162 | 1054.3391 | 930.0229 | 11.7909
[29 empty] | 1.8208 | 100.1852 | 69.0907 | 125.7989 | 1051.9449 | 926.1459 | 11.9587
[29 empty] | 1.8165 | 99.9572 | 70.0638 | 127.2734 | 1049.5506 | 922.2772 | 12.1265
[29 empty] | 1.8123 | 99.7292 | 71.0369 | 128.7396 | 1047.1563 | 918.4168 | 12.2942
[29 empty] | 1.808 | 99.5012 | 72.01 | 130.1975 | 1044.7621 | 914.5646 | 12.4619
[29 empty] | 1.8038 | 99.2731 | 72.9831 | 131.6472 | 1042.3678 | 910.7206 | 12.6296
[29 empty] | 1.7996 | 99.0451 | 73.9562 | 133.0886 | 1039.9736 | 906.885 | 12.7973
[29 empty] | 1.7953 | 98.8171 | 74.9293 | 134.5217 | 1037.5793 | 903.0576 | 12.965
[29 empty] | 1.7911 | 98.5891 | 75.9024 | 135.9466 | 1035.185 | 899.2384 | 13.1326
[29 empty] | 1.7868 | 98.361 | 76.8756 | 137.3632 | 1032.7908 | 895.4275 | 13.3002
[29 empty] | 1.7826 | 98.133 | 77.8487 | 138.7716 | 1030.3965 | 891.6249 | 13.4678
[29 empty] | 1.7783 | 97.905 | 78.8218 | 140.1717 | 1028.0022 | 887.8305 | 13.6354
[29 empty] | 1.7741 | 97.677 | 79.7949 | 141.5636 | 1025.608 | 884.0444 | 13.8029
[29 empty] | 1.7698 | 97.4489 | 80.768 | 142.9471 | 1023.2137 | 880.2666 | 13.9704
[29 empty] | 1.7656 | 97.2209 | 81.7411 | 144.3225 | 1020.8195 | 876.497 | 14.1379
[29 empty] | 1.7614 | 96.9929 | 82.7142 | 145.6895 | 1018.4252 | 872.7357 | 14.3054
[29 empty] | 1.7571 | 96.7649 | 83.6873 | 147.0483 | 1016.0309 | 868.9826 | 14.4728
[29 empty] | 1.7529 | 96.5368 | 84.6604 | 148.3989 | 1013.6367 | 865.2378 | 14.6402
[29 empty] | 1.7486 | 96.3088 | 85.6335 | 149.7412 | 1011.2424 | 861.5012 | 14.8076
[29 empty] | 1.7444 | 96.0808 | 86.6066 | 151.0752 | 1008.8481 | 857.773 | 14.975
[29 empty] | 1.7401 | 95.8528 | 87.5797 | 152.401 | 1006.4539 | 854.0529 | 15.1424
[29 empty] | 1.7359 | 95.6247 | 88.5529 | 153.7185 | 1004.0596 | 850.3412 | 15.3097
[29 empty] | 1.7317 | 95.3967 | 89.526 | 155.0277 | 1001.6654 | 846.6377 | 15.477
[29 empty] | 1.7274 | 95.1687 | 90.4991 | 156.3287 | 999.2711 | 842.9424 | 15.6443
[29 empty] | 1.7232 | 94.9407 | 91.4722 | 157.6214 | 996.8768 | 839.2554 | 15.8115
[29 empty] | 1.7189 | 94.7126 | 92.4453 | 158.9059 | 994.4826 | 835.5767 | 15.9787
[29 empty] | 1.7147 | 94.4846 | 93.4184 | 160.1821 | 992.0883 | 831.9062 | 16.1459
[29 empty] | 1.7104 | 94.2566 | 94.3915 | 161.45 | 989.694 | 828.244 | 16.3131
[29 empty] | 1.7062 | 94.0286 | 95.3646 | 162.7097 | 987.2998 | 824.5901 | 16.4803
[29 empty] | 1.7019 | 93.8005 | 96.3377 | 163.9611 | 984.9055 | 820.9444 | 16.6474
[29 empty] | 1.6977 | 93.5725 | 97.3108 | 165.2043 | 982.5113 | 817.307 | 16.8145
[29 empty] | 1.6935 | 93.3445 | 98.2839 | 166.4392 | 980.117 | 813.6778 | 16.9816
[29 empty] | 1.6892 | 93.1165 | 99.257 | 167.6658 | 977.7227 | 810.0569 | 17.1486
[29 empty] | 1.685 | 92.8884 | 100.2302 | 168.8842 | 975.3285 | 806.4443 | 17.3156
[29 empty] | 1.6807 | 92.6604 | 101.2033 | 170.0943 | 972.9342 | 802.8399 | 17.4826
[29 empty] | 1.6765 | 92.4324 | 102.1764 | 171.2962 | 970.5399 | 799.2437 | 17.6496
[29 empty] | 1.6722 | 92.2044 | 103.1495 | 172.4898 | 968.1457 | 795.6559 | 17.8165
[29 empty] | 1.668 | 91.9763 | 104.1226 | 173.6751 | 965.7514 | 792.0763 | 17.9834
[29 empty] | 1.6637 | 91.7483 | 105.0957 | 174.8522 | 963.3572 | 788.5049 | 18.1503
[29 empty] | 1.6595 | 91.5203 | 106.0688 | 176.021 | 960.9629 | 784.9419 | 18.3172
[29 empty] | 1.6553 | 91.2923 | 107.0419 | 177.1816 | 958.5686 | 781.387 | 18.484
[29 empty] | 1.651 | 91.0642 | 108.015 | 178.3339 | 956.1744 | 777.8405 | 18.6508
[29 empty] | 1.6468 | 90.8362 | 108.9881 | 179.4779 | 953.7801 | 774.3022 | 18.8175
[29 empty] | 1.6425 | 90.6082 | 109.9612 | 180.6137 | 951.3858 | 770.7721 | 18.9843
[29 empty] | 1.6383 | 90.3802 | 110.9343 | 181.7412 | 948.9916 | 767.2503 | 19.151
[29 empty] | 1.634 | 90.1521 | 111.9075 | 182.8605 | 946.5973 | 763.7368 | 19.3177
[29 empty] | 1.6298 | 89.9241 | 112.8806 | 183.9715 | 944.2031 | 760.2316 | 19.4843
[29 empty] | 1.6255 | 89.6961 | 113.8537 | 185.0742 | 941.8088 | 756.7346 | 19.6509
[29 empty] | 1.6213 | 89.4681 | 114.8268 | 186.1687 | 939.4145 | 753.2458 | 19.8175
[29 empty] | 1.6171 | 89.24 | 115.7999 | 187.2549 | 937.0203 | 749.7653 | 19.9841
[29 empty] | 1.6128 | 89.012 | 116.773 | 188.3329 | 934.626 | 746.2931 | 20.1506
[29 empty] | 1.6086 | 88.784 | 117.7461 | 189.4026 | 932.2317 | 742.8292 | 20.3171
[29 empty] | 1.6043 | 88.556 | 118.7192 | 190.464 | 929.8375 | 739.3735 | 20.4836
[29 empty] | 1.6001 | 88.3279 | 119.6923 | 191.5172 | 927.4432 | 735.926 | 20.65
[29 empty] | 1.5958 | 88.0999 | 120.6654 | 192.5621 | 925.049 | 732.4868 | 20.8164
[29 empty] | 1.5916 | 87.8719 | 121.6385 | 193.5988 | 922.6547 | 729.0559 | 20.9828
[29 empty] | 1.5873 | 87.6439 | 122.6116 | 194.6272 | 920.2604 | 725.6333 | 21.1491
[29 empty] | 1.5831 | 87.4158 | 123.5848 | 195.6473 | 917.8662 | 722.2189 | 21.3154
[29 empty] | 1.5789 | 87.1878 | 124.5579 | 196.6592 | 915.4719 | 718.8127 | 21.4817
[29 empty] | 1.5746 | 86.9598 | 125.531 | 197.6628 | 913.0776 | 715.4148 | 21.648
[29 empty] | 1.5704 | 86.7318 | 126.5041 | 198.6582 | 910.6834 | 712.0252 | 21.8142
[29 empty] | 1.5661 | 86.5037 | 127.4772 | 199.6452 | 908.2891 | 708.6439 | 21.9804
[29 empty] | 1.5619 | 86.2757 | 128.4503 | 200.6241 | 905.8949 | 705.2708 | 22.1465
[29 empty] | 1.5576 | 86.0477 | 129.4234 | 201.5947 | 903.5006 | 701.9059 | 22.3126
[29 empty] | 1.5534 | 85.8197 | 130.3965 | 202.557 | 901.1063 | 698.5494 | 22.4787
[29 empty] | 1.5491 | 85.5916 | 131.3696 | 203.511 | 898.7121 | 695.201 | 22.6447
[29 empty] | 1.5449 | 85.3636 | 132.3427 | 204.4568 | 896.3178 | 691.861 | 22.8108
[29 empty] | 1.5407 | 85.1356 | 133.3158 | 205.3944 | 893.9235 | 688.5292 | 22.9767
[29 empty] | 1.5364 | 84.9076 | 134.2889 | 206.3236 | 891.5293 | 685.2056 | 23.1427
[29 empty] | 1.5322 | 84.6795 | 135.2621 | 207.2446 | 889.135 | 681.8904 | 23.3086
[29 empty] | 1.5279 | 84.4515 | 136.2352 | 208.1574 | 886.7408 | 678.5834 | 23.4744
[29 empty] | 1.5237 | 84.2235 | 137.2083 | 209.0619 | 884.3465 | 675.2846 | 23.6403
[29 empty] | 1.5194 | 83.9955 | 138.1814 | 209.9581 | 881.9522 | 671.9941 | 23.8061
[29 empty] | 1.5152 | 83.7674 | 139.1545 | 210.8461 | 879.558 | 668.7119 | 23.9718
[29 empty] | 1.511 | 83.5394 | 140.1276 | 211.7258 | 877.1637 | 665.4379 | 24.1375
[29 empty] | 1.5067 | 83.3114 | 141.1007 | 212.5973 | 874.7694 | 662.1722 | 24.3032
[29 empty] | 1.5025 | 83.0834 | 142.0738 | 213.4605 | 872.3752 | 658.9147 | 24.4689
[29 empty] | 1.4982 | 82.8553 | 143.0469 | 214.3154 | 869.9809 | 655.6655 | 24.6345
[29 empty] | 1.494 | 82.6273 | 144.02 | 215.1621 | 867.5867 | 652.4246 | 24.8001
[29 empty] | 1.4897 | 82.3993 | 144.9931 | 216.0005 | 865.1924 | 649.1919 | 24.9656
[29 empty] | 1.4855 | 82.1713 | 145.9662 | 216.8306 | 862.7981 | 645.9675 | 25.1311
[29 empty] | 1.4812 | 81.9432 | 146.9394 | 217.6525 | 860.4039 | 642.7513 | 25.2966
[29 empty] | 1.477 | 81.7152 | 147.9125 | 218.4661 | 858.0096 | 639.5435 | 25.462
[29 empty] | 1.4728 | 81.4872 | 148.8856 | 219.2715 | 855.6153 | 636.3438 | 25.6273
[29 empty] | 1.4685 | 81.2592 | 149.8587 | 220.0686 | 853.2211 | 633.1524 | 25.7927
[29 empty] | 1.4643 | 81.0311 | 150.8318 | 220.8575 | 850.8268 | 629.9693 | 25.958
[29 empty] | 1.46 | 80.8031 | 151.8049 | 221.6381 | 848.4326 | 626.7945 | 26.1232
[29 empty] | 1.4558 | 80.5751 | 152.778 | 222.4104 | 846.0383 | 623.6279 | 26.2885
[29 empty] | 1.4515 | 80.3471 | 153.7511 | 223.1745 | 843.644 | 620.4696 | 26.4536
[29 empty] | 1.4473 | 80.119 | 154.7242 | 223.9303 | 841.2498 | 617.3195 | 26.6188
[29 empty] | 1.443 | 79.891 | 155.6973 | 224.6778 | 838.8555 | 614.1777 | 26.7839
[29 empty] | 1.4388 | 79.663 | 156.6704 | 225.4171 | 836.4612 | 611.0441 | 26.9489
[29 empty] | 1.4346 | 79.435 | 157.6435 | 226.1481 | 834.067 | 607.9188 | 27.1139
[29 empty] | 1.4303 | 79.2069 | 158.6167 | 226.8709 | 831.6727 | 604.8018 | 27.2789
[29 empty] | 1.4261 | 78.9789 | 159.5898 | 227.5854 | 829.2785 | 601.693 | 27.4438
[29 empty] | 1.4218 | 78.7509 | 160.5629 | 228.2917 | 826.8842 | 598.5925 | 27.6087
[29 empty] | 1.4176 | 78.5229 | 161.536 | 228.9897 | 824.4899 | 595.5003 | 27.7735
[29 empty] | 1.4133 | 78.2948 | 162.5091 | 229.6794 | 822.0957 | 592.4163 | 27.9383
[29 empty] | 1.4091 | 78.0668 | 163.4822 | 230.3609 | 819.7014 | 589.3405 | 28.103
[29 empty] | 1.4048 | 77.8388 | 164.4553 | 231.0341 | 817.3071 | 586.2731 | 28.2677
[29 empty] | 1.4006 | 77.6108 | 165.4284 | 231.699 | 814.9129 | 583.2139 | 28.4324
[29 empty] | 1.3964 | 77.3827 | 166.4015 | 232.3557 | 812.5186 | 580.1629 | 28.597
[29 empty] | 1.3921 | 77.1547 | 167.3746 | 233.0041 | 810.1244 | 577.1202 | 28.7615
[29 empty] | 1.3879 | 76.9267 | 168.3477 | 233.6443 | 807.7301 | 574.0858 | 28.926
[29 empty] | 1.3836 | 76.6987 | 169.3208 | 234.2762 | 805.3358 | 571.0596 | 29.0905
[29 empty] | 1.3794 | 76.4706 | 170.294 | 234.8998 | 802.9416 | 568.0417 | 29.2549
[29 empty] | 1.3751 | 76.2426 | 171.2671 | 235.5152 | 800.5473 | 565.0321 | 29.4193
[29 empty] | 1.3709 | 76.0146 | 172.2402 | 236.1224 | 798.153 | 562.0307 | 29.5836
[29 empty] | 1.3666 | 75.7866 | 173.2133 | 236.7212 | 795.7588 | 559.0376 | 29.7479
[29 empty] | 1.3624 | 75.5585 | 174.1864 | 237.3118 | 793.3645 | 556.0527 | 29.9121
[29 empty] | 1.3582 | 75.3305 | 175.1595 | 237.8942 | 790.9703 | 553.0761 | 30.0762
[29 empty] | 1.3539 | 75.1025 | 176.1326 | 238.4683 | 788.576 | 550.1077 | 30.2404
[29 empty] | 1.3497 | 74.8745 | 177.1057 | 239.0341 | 786.1817 | 547.1476 | 30.4044
[29 empty] | 1.3454 | 74.6464 | 178.0788 | 239.5916 | 783.7875 | 544.1958 | 30.5684
[29 empty] | 1.3412 | 74.4184 | 179.0519 | 240.1409 | 781.3932 | 541.2523 | 30.7324
[29 empty] | 1.3369 | 74.1904 | 180.025 | 240.682 | 778.9989 | 538.3169 | 30.8963
[29 empty] | 1.3327 | 73.9624 | 180.9981 | 241.2148 | 776.6047 | 535.3899 | 31.0602
[29 empty] | 1.3284 | 73.7343 | 181.9713 | 241.7393 | 774.2104 | 532.4711 | 31.224
[29 empty] | 1.3242 | 73.5063 | 182.9444 | 242.2556 | 771.8162 | 529.5606 | 31.3877
[29 empty] | 1.32 | 73.2783 | 183.9175 | 242.7636 | 769.4219 | 526.6583 | 31.5514
[29 empty] | 1.3157 | 73.0503 | 184.8906 | 243.2633 | 767.0276 | 523.7643 | 31.7151
[29 empty] | 1.3115 | 72.8222 | 185.8637 | 243.7548 | 764.6334 | 520.8786 | 31.8786
[29 empty] | 1.3072 | 72.5942 | 186.8368 | 244.238 | 762.2391 | 518.0011 | 32.0422
[29 empty] | 1.303 | 72.3662 | 187.8099 | 244.713 | 759.8448 | 515.1319 | 32.2057
[29 empty] | 1.2987 | 72.1382 | 188.783 | 245.1797 | 757.4506 | 512.2709 | 32.3691
[29 empty] | 1.2945 | 71.9101 | 189.7561 | 245.6381 | 755.0563 | 509.4182 | 32.5324
[29 empty] | 1.2902 | 71.6821 | 190.7292 | 246.0883 | 752.6621 | 506.5737 | 32.6957
[29 empty] | 1.286 | 71.4541 | 191.7023 | 246.5302 | 750.2678 | 503.7376 | 32.859
[29 empty] | 1.2818 | 71.2261 | 192.6754 | 246.9639 | 747.8735 | 500.9096 | 33.0221
[29 empty] | 1.2775 | 70.998 | 193.6486 | 247.3893 | 745.4793 | 498.09 | 33.1853
[29 empty] | 1.2733 | 70.77 | 194.6217 | 247.8064 | 743.085 | 495.2786 | 33.3483
[29 empty] | 1.269 | 70.542 | 195.5948 | 248.2153 | 740.6907 | 492.4754 | 33.5113
[29 empty] | 1.2648 | 70.314 | 196.5679 | 248.6159 | 738.2965 | 489.6805 | 33.6743
[29 empty] | 1.2605 | 70.0859 | 197.541 | 249.0083 | 735.9022 | 486.8939 | 33.8371
[29 empty] | 1.2563 | 69.8579 | 198.5141 | 249.3924 | 733.508 | 484.1156 | 34
[29 empty] | 1.2521 | 69.6299 | 199.4872 | 249.7682 | 731.1137 | 481.3455 | 34.1627
[29 empty] | 1.2478 | 69.4019 | 200.4603 | 250.1358 | 728.7194 | 478.5836 | 34.3254
[29 empty] | 1.2436 | 69.1738 | 201.4334 | 250.4951 | 726.3252 | 475.83 | 34.488
[29 empty] | 1.2393 | 68.9458 | 202.4065 | 250.8462 | 723.9309 | 473.0847 | 34.6506
[29 empty] | 1.2351 | 68.7178 | 203.3796 | 251.189 | 721.5366 | 470.3477 | 34.8131
[29 empty] | 1.2308 | 68.4898 | 204.3527 | 251.5235 | 719.1424 | 467.6189 | 34.9755
[29 empty] | 1.2266 | 68.2617 | 205.3259 | 251.8498 | 716.7481 | 464.8983 | 35.1378
[29 empty] | 1.2223 | 68.0337 | 206.299 | 252.1678 | 714.3539 | 462.186 | 35.3001
[29 empty] | 1.2181 | 67.8057 | 207.2721 | 252.4776 | 711.9596 | 459.482 | 35.4623
[29 empty] | 1.2139 | 67.5777 | 208.2452 | 252.7791 | 709.5653 | 456.7863 | 35.6245
[29 empty] | 1.2096 | 67.3496 | 209.2183 | 253.0723 | 707.1711 | 454.0988 | 35.7866
[29 empty] | 1.2054 | 67.1216 | 210.1914 | 253.3573 | 704.7768 | 451.4195 | 35.9486
[29 empty] | 1.2011 | 66.8936 | 211.1645 | 253.634 | 702.3825 | 448.7485 | 36.1105
[29 empty] | 1.1969 | 66.6656 | 212.1376 | 253.9025 | 699.9883 | 446.0858 | 36.2724
[29 empty] | 1.1926 | 66.4375 | 213.1107 | 254.1627 | 697.594 | 443.4314 | 36.4342
[29 empty] | 1.1884 | 66.2095 | 214.0838 | 254.4146 | 695.1998 | 440.7852 | 36.5959
[29 empty] | 1.1841 | 65.9815 | 215.0569 | 254.6583 | 692.8055 | 438.1472 | 36.7575
[29 empty] | 1.1799 | 65.7535 | 216.03 | 254.8937 | 690.4112 | 435.5175 | 36.9191
[29 empty] | 1.1757 | 65.5254 | 217.0032 | 255.1208 | 688.017 | 432.8961 | 37.0806
[29 empty] | 1.1714 | 65.2974 | 217.9763 | 255.3397 | 685.6227 | 430.283 | 37.242
[29 empty] | 1.1672 | 65.0694 | 218.9494 | 255.5504 | 683.2284 | 427.6781 | 37.4034
[29 empty] | 1.1629 | 64.8414 | 219.9225 | 255.7528 | 680.8342 | 425.0814 | 37.5646
[29 empty] | 1.1587 | 64.6133 | 220.8956 | 255.9469 | 678.4399 | 422.493 | 37.7258
[29 empty] | 1.1544 | 64.3853 | 221.8687 | 256.1327 | 676.0457 | 419.9129 | 37.8869
[29 empty] | 1.1502 | 64.1573 | 222.8418 | 256.3103 | 673.6514 | 417.3411 | 38.0479
[29 empty] | 1.1459 | 63.9293 | 223.8149 | 256.4796 | 671.2571 | 414.7775 | 38.2089
[29 empty] | 1.1417 | 63.7012 | 224.788 | 256.6407 | 668.8629 | 412.2221 | 38.3697
[29 empty] | 1.1375 | 63.4732 | 225.7611 | 256.7935 | 666.4686 | 409.6751 | 38.5305
[29 empty] | 1.1332 | 63.2452 | 226.7342 | 256.9381 | 664.0743 | 407.1362 | 38.6912
[29 empty] | 1.129 | 63.0172 | 227.7073 | 257.0744 | 661.6801 | 404.6057 | 38.8518
[29 empty] | 1.1247 | 62.7891 | 228.6805 | 257.2024 | 659.2858 | 402.0834 | 39.0123
[29 empty] | 1.1205 | 62.5611 | 229.6536 | 257.3222 | 656.8916 | 399.5694 | 39.1727
[29 empty] | 1.1162 | 62.3331 | 230.6267 | 257.4337 | 654.4973 | 397.0636 | 39.333
[29 empty] | 1.112 | 62.1051 | 231.5998 | 257.537 | 652.103 | 394.5661 | 39.4933
[29 empty] | 1.1077 | 61.877 | 232.5729 | 257.6319 | 649.7088 | 392.0768 | 39.6535
[29 empty] | 1.1035 | 61.649 | 233.546 | 257.7187 | 647.3145 | 389.5958 | 39.8135
[29 empty] | 1.0993 | 61.421 | 234.5191 | 257.7972 | 644.9202 | 387.1231 | 39.9735
[29 empty] | 1.095 | 61.193 | 235.4922 | 257.8674 | 642.526 | 384.6586 | 40.1334
[29 empty] | 1.0908 | 60.9649 | 236.4653 | 257.9293 | 640.1317 | 382.2024 | 40.2932
[29 empty] | 1.0865 | 60.7369 | 237.4384 | 257.983 | 637.7375 | 379.7544 | 40.4529
[29 empty] | 1.0823 | 60.5089 | 238.4115 | 258.0284 | 635.3432 | 377.3147 | 40.6125
[29 empty] | 1.078 | 60.2809 | 239.3846 | 258.0656 | 632.9489 | 374.8833 | 40.7719
[29 empty] | 1.0738 | 60.0528 | 240.3578 | 258.0945 | 630.5547 | 372.4601 | 40.9313
[29 empty] | 1.0695 | 59.8248 | 241.3309 | 258.1152 | 628.1604 | 370.0452 | 41.0906
[29 empty] | 1.0653 | 59.5968 | 242.304 | 258.1276 | 625.7661 | 367.6386 | 41.2498
[29 empty] | 1.0611 | 59.3688 | 243.2771 | 258.1317 | 623.3719 | 365.2402 | 41.4089
[29 empty] | 1.0568 | 59.1407 | 244.2502 | 258.1276 | 620.9776 | 362.8501 | 41.5679
[29 empty] | 1.0526 | 58.9127 | 245.2233 | 258.1152 | 618.5834 | 360.4682 | 41.7268
[29 empty] | 1.0483 | 58.6847 | 246.1964 | 258.0945 | 616.1891 | 358.0946 | 41.8856
[29 empty] | 1.0441 | 58.4567 | 247.1695 | 258.0656 | 613.7948 | 355.7292 | 42.0443
[29 empty] | 1.0398 | 58.2286 | 248.1426 | 258.0284 | 611.4006 | 353.3721 | 42.2028
[29 empty] | 1.0356 | 58.0006 | 249.1157 | 257.983 | 609.0063 | 351.0233 | 42.3613
[29 empty] | 1.0314 | 57.7726 | 250.0888 | 257.9293 | 606.612 | 348.6827 | 42.5197
[29 empty] | 1.0271 | 57.5446 | 251.0619 | 257.8674 | 604.2178 | 346.3504 | 42.6779
[29 empty] | 1.0229 | 57.3165 | 252.0351 | 257.7972 | 601.8235 | 344.0264 | 42.836
[29 empty] | 1.0186 | 57.0885 | 253.0082 | 257.7187 | 599.4293 | 341.7106 | 42.994
[29 empty] | 1.0144 | 56.8605 | 253.9813 | 257.6319 | 597.035 | 339.403 | 43.1519
[29 empty] | 1.0101 | 56.6325 | 254.9544 | 257.537 | 594.6407 | 337.1038 | 43.3097
[29 empty] | 1.0059 | 56.4044 | 255.9275 | 257.4337 | 592.2465 | 334.8128 | 43.4673
[29 empty] | 1.0016 | 56.1764 | 256.9006 | 257.3222 | 589.8522 | 332.53 | 43.6249
[29 empty] | 0.9974 | 55.9484 | 257.8737 | 257.2024 | 587.4579 | 330.2555 | 43.7823
[29 empty] | 0.99315 | 55.7204 | 258.8468 | 257.0744 | 585.0637 | 327.9893 | 43.9396
[29 empty] | 0.98891 | 55.4923 | 259.8199 | 256.9381 | 582.6694 | 325.7313 | 44.0967
[29 empty] | 0.98466 | 55.2643 | 260.793 | 256.7935 | 580.2752 | 323.4816 | 44.2538
[29 empty] | 0.98042 | 55.0363 | 261.7661 | 256.6407 | 577.8809 | 321.2402 | 44.4107
[29 empty] | 0.97618 | 54.8083 | 262.7392 | 256.4796 | 575.4866 | 319.007 | 44.5674
[29 empty] | 0.97193 | 54.5802 | 263.7124 | 256.3103 | 573.0924 | 316.782 | 44.7241
[29 empty] | 0.96769 | 54.3522 | 264.6855 | 256.1327 | 570.6981 | 314.5654 | 44.8806
[29 empty] | 0.96344 | 54.1242 | 265.6586 | 255.9469 | 568.3038 | 312.357 | 45.037
[29 empty] | 0.9592 | 53.8962 | 266.6317 | 255.7528 | 565.9096 | 310.1568 | 45.1932
[29 empty] | 0.95495 | 53.6681 | 267.6048 | 255.5504 | 563.5153 | 307.9649 | 45.3493
[29 empty] | 0.95071 | 53.4401 | 268.5779 | 255.3397 | 561.1211 | 305.7813 | 45.5053
[29 empty] | 0.94647 | 53.2121 | 269.551 | 255.1208 | 558.7268 | 303.6059 | 45.6611
[29 empty] | 0.94222 | 52.9841 | 270.5241 | 254.8937 | 556.3325 | 301.4388 | 45.8168
[29 empty] | 0.93798 | 52.756 | 271.4972 | 254.6583 | 553.9383 | 299.28 | 45.9723
[29 empty] | 0.93373 | 52.528 | 272.4703 | 254.4146 | 551.544 | 297.1294 | 46.1277
[29 empty] | 0.92949 | 52.3 | 273.4434 | 254.1627 | 549.1497 | 294.9871 | 46.2829
[29 empty] | 0.92524 | 52.072 | 274.4165 | 253.9025 | 546.7555 | 292.853 | 46.438
[29 empty] | 0.921 | 51.8439 | 275.3897 | 253.634 | 544.3612 | 290.7272 | 46.593
[29 empty] | 0.91676 | 51.6159 | 276.3628 | 253.3573 | 541.967 | 288.6097 | 46.7477
[29 empty] | 0.91251 | 51.3879 | 277.3359 | 253.0723 | 539.5727 | 286.5004 | 46.9024
[29 empty] | 0.90827 | 51.1599 | 278.309 | 252.7791 | 537.1784 | 284.3994 | 47.0568
[29 empty] | 0.90402 | 50.9318 | 279.2821 | 252.4776 | 534.7842 | 282.3066 | 47.2111
[29 empty] | 0.89978 | 50.7038 | 280.2552 | 252.1678 | 532.3899 | 280.2221 | 47.3653
[29 empty] | 0.89554 | 50.4758 | 281.2283 | 251.8498 | 529.9956 | 278.1458 | 47.5192
[29 empty] | 0.89129 | 50.2478 | 282.2014 | 251.5235 | 527.6014 | 276.0779 | 47.673
[29 empty] | 0.88705 | 50.0197 | 283.1745 | 251.189 | 525.2071 | 274.0181 | 47.8267
[29 empty] | 0.8828 | 49.7917 | 284.1476 | 250.8462 | 522.8129 | 271.9667 | 47.9801
[29 empty] | 0.87856 | 49.5637 | 285.1207 | 250.4951 | 520.4186 | 269.9235 | 48.1334
[29 empty] | 0.87431 | 49.3357 | 286.0938 | 250.1358 | 518.0243 | 267.8885 | 48.2865
[29 empty] | 0.87007 | 49.1076 | 287.067 | 249.7682 | 515.6301 | 265.8618 | 48.4394
[29 empty] | 0.86583 | 48.8796 | 288.0401 | 249.3924 | 513.2358 | 263.8434 | 48.5922
[29 empty] | 0.86158 | 48.6516 | 289.0132 | 249.0083 | 510.8415 | 261.8333 | 48.7447
[29 empty] | 0.85734 | 48.4236 | 289.9863 | 248.6159 | 508.4473 | 259.8313 | 48.8971
[29 empty] | 0.85309 | 48.1955 | 290.9594 | 248.2153 | 506.053 | 257.8377 | 49.0493
[29 empty] | 0.84885 | 47.9675 | 291.9325 | 247.8064 | 503.6588 | 255.8523 | 49.2013
[29 empty] | 0.8446 | 47.7395 | 292.9056 | 247.3893 | 501.2645 | 253.8752 | 49.353
[29 empty] | 0.84036 | 47.5115 | 293.8787 | 246.9639 | 498.8702 | 251.9063 | 49.5046
[29 empty] | 0.83612 | 47.2834 | 294.8518 | 246.5302 | 496.476 | 249.9457 | 49.656
[29 empty] | 0.83187 | 47.0554 | 295.8249 | 246.0883 | 494.0817 | 247.9934 | 49.8072
[29 empty] | 0.82763 | 46.8274 | 296.798 | 245.6381 | 491.6874 | 246.0493 | 49.9582
[29 empty] | 0.82338 | 46.5994 | 297.7711 | 245.1797 | 489.2932 | 244.1135 | 50.109
[29 empty] | 0.81914 | 46.3713 | 298.7443 | 244.713 | 486.8989 | 242.1859 | 50.2595
[29 empty] | 0.81489 | 46.1433 | 299.7174 | 244.238 | 484.5047 | 240.2666 | 50.4098
[29 empty] | 0.81065 | 45.9153 | 300.6905 | 243.7548 | 482.1104 | 238.3556 | 50.56
[29 empty] | 0.80641 | 45.6873 | 301.6636 | 243.2633 | 479.7161 | 236.4528 | 50.7098
[29 empty] | 0.80216 | 45.4592 | 302.6367 | 242.7636 | 477.3219 | 234.5583 | 50.8595
[29 empty] | 0.79792 | 45.2312 | 303.6098 | 242.2556 | 474.9276 | 232.672 | 51.0089
[29 empty] | 0.79367 | 45.0032 | 304.5829 | 241.7393 | 472.5333 | 230.794 | 51.1581
[29 empty] | 0.78943 | 44.7752 | 305.556 | 241.2148 | 470.1391 | 228.9243 | 51.3071
[29 empty] | 0.78518 | 44.5471 | 306.5291 | 240.682 | 467.7448 | 227.0628 | 51.4558
[29 empty] | 0.78094 | 44.3191 | 307.5022 | 240.1409 | 465.3506 | 225.2096 | 51.6043
[29 empty] | 0.7767 | 44.0911 | 308.4753 | 239.5916 | 462.9563 | 223.3646 | 51.7525
[29 empty] | 0.77245 | 43.8631 | 309.4484 | 239.0341 | 460.562 | 221.5279 | 51.9005
[29 empty] | 0.76821 | 43.635 | 310.4216 | 238.4683 | 458.1678 | 219.6995 | 52.0482
[29 empty] | 0.76396 | 43.407 | 311.3947 | 237.8942 | 455.7735 | 217.8793 | 52.1957
[29 empty] | 0.75972 | 43.179 | 312.3678 | 237.3118 | 453.3792 | 216.0674 | 52.3429
[29 empty] | 0.75548 | 42.951 | 313.3409 | 236.7212 | 450.985 | 214.2638 | 52.4898
[29 empty] | 0.75123 | 42.7229 | 314.314 | 236.1224 | 448.5907 | 212.4684 | 52.6365
[29 empty] | 0.74699 | 42.4949 | 315.2871 | 235.5152 | 446.1965 | 210.6812 | 52.7829
[29 empty] | 0.74274 | 42.2669 | 316.2602 | 234.8998 | 443.8022 | 208.9023 | 52.929
[29 empty] | 0.7385 | 42.0389 | 317.2333 | 234.2762 | 441.4079 | 207.1317 | 53.0748
[29 empty] | 0.73425 | 41.8108 | 318.2064 | 233.6443 | 439.0137 | 205.3694 | 53.2203
[29 empty] | 0.73001 | 41.5828 | 319.1795 | 233.0041 | 436.6194 | 203.6153 | 53.3655
[29 empty] | 0.72577 | 41.3548 | 320.1526 | 232.3557 | 434.2251 | 201.8694 | 53.5104
[29 empty] | 0.72152 | 41.1268 | 321.1257 | 231.699 | 431.8309 | 200.1319 | 53.655
[29 empty] | 0.71728 | 40.8987 | 322.0989 | 231.0341 | 429.4366 | 198.4026 | 53.7993
[29 empty] | 0.71303 | 40.6707 | 323.072 | 230.3609 | 427.0424 | 196.6815 | 53.9433
[29 empty] | 0.70879 | 40.4427 | 324.0451 | 229.6794 | 424.6481 | 194.9687 | 54.087
[29 empty] | 0.70454 | 40.2147 | 325.0182 | 228.9897 | 422.2538 | 193.2642 | 54.2303
[29 empty] | 0.7003 | 39.9866 | 325.9913 | 228.2917 | 419.8596 | 191.5679 | 54.3733
[29 empty] | 0.69606 | 39.7586 | 326.9644 | 227.5854 | 417.4653 | 189.8799 | 54.516
[29 empty] | 0.69181 | 39.5306 | 327.9375 | 226.8709 | 415.071 | 188.2001 | 54.6583
[29 empty] | 0.68757 | 39.3026 | 328.9106 | 226.1481 | 412.6768 | 186.5286 | 54.8003
[29 empty] | 0.68332 | 39.0745 | 329.8837 | 225.4171 | 410.2825 | 184.8654 | 54.9419
[29 empty] | 0.67908 | 38.8465 | 330.8568 | 224.6778 | 407.8883 | 183.2104 | 55.0832
[29 empty] | 0.67483 | 38.6185 | 331.8299 | 223.9303 | 405.494 | 181.5637 | 55.2241
[29 empty] | 0.67059 | 38.3905 | 332.803 | 223.1745 | 403.0997 | 179.9253 | 55.3646
[29 empty] | 0.66635 | 38.1624 | 333.7762 | 222.4104 | 400.7055 | 178.2951 | 55.5047
[29 empty] | 0.6621 | 37.9344 | 334.7493 | 221.6381 | 398.3112 | 176.6731 | 55.6444
[29 empty] | 0.65786 | 37.7064 | 335.7224 | 220.8575 | 395.9169 | 175.0595 | 55.7838
[29 empty] | 0.65361 | 37.4784 | 336.6955 | 220.0686 | 393.5227 | 173.454 | 55.9227
[29 empty] | 0.64937 | 37.2503 | 337.6686 | 219.2715 | 391.1284 | 171.8569 | 56.0613
[29 empty] | 0.64512 | 37.0223 | 338.6417 | 218.4661 | 388.7342 | 170.268 | 56.1994
[29 empty] | 0.64088 | 36.7943 | 339.6148 | 217.6525 | 386.3399 | 168.6874 | 56.3371
[29 empty] | 0.63664 | 36.5663 | 340.5879 | 216.8306 | 383.9456 | 167.115 | 56.4743
[29 empty] | 0.63239 | 36.3382 | 341.561 | 216.0005 | 381.5514 | 165.5509 | 56.6111
[29 empty] | 0.62815 | 36.1102 | 342.5341 | 215.1621 | 379.1571 | 163.995 | 56.7475
[29 empty] | 0.6239 | 35.8822 | 343.5072 | 214.3154 | 376.7628 | 162.4475 | 56.8834
[29 empty] | 0.61966 | 35.6542 | 344.4803 | 213.4605 | 374.3686 | 160.9081 | 57.0188
[29 empty] | 0.61542 | 35.4261 | 345.4535 | 212.5973 | 371.9743 | 159.3771 | 57.1537
[29 empty] | 0.61117 | 35.1981 | 346.4266 | 211.7258 | 369.5801 | 157.8542 | 57.2882
[29 empty] | 0.60693 | 34.9701 | 347.3997 | 210.8461 | 367.1858 | 156.3397 | 57.4222
[29 empty] | 0.60268 | 34.7421 | 348.3728 | 209.9581 | 364.7915 | 154.8334 | 57.5556
[29 empty] | 0.59844 | 34.514 | 349.3459 | 209.0619 | 362.3973 | 153.3354 | 57.6886
[29 empty] | 0.59419 | 34.286 | 350.319 | 208.1574 | 360.003 | 151.8456 | 57.821
[29 empty] | 0.58995 | 34.058 | 351.2921 | 207.2446 | 357.6087 | 150.3641 | 57.9529
[29 empty] | 0.58571 | 33.83 | 352.2652 | 206.3236 | 355.2145 | 148.8908 | 58.0842
[29 empty] | 0.58146 | 33.6019 | 353.2383 | 205.3944 | 352.8202 | 147.4259 | 58.215
[29 empty] | 0.57722 | 33.3739 | 354.2114 | 204.4568 | 350.426 | 145.9691 | 58.3452
[29 empty] | 0.57297 | 33.1459 | 355.1845 | 203.511 | 348.0317 | 144.5207 | 58.4749
[29 empty] | 0.56873 | 32.9179 | 356.1576 | 202.557 | 345.6374 | 143.0805 | 58.6039
[29 empty] | 0.56448 | 32.6898 | 357.1308 | 201.5947 | 343.2432 | 141.6485 | 58.7323
[29 empty] | 0.56024 | 32.4618 | 358.1039 | 200.6241 | 340.8489 | 140.2248 | 58.8601
[29 empty] | 0.556 | 32.2338 | 359.077 | 199.6452 | 338.4546 | 138.8094 | 58.9873
[29 empty] | 0.55175 | 32.0058 | 360.0501 | 198.6582 | 336.0604 | 137.4022 | 59.1138
[29 empty] | 0.54751 | 31.7777 | 361.0232 | 197.6628 | 333.6661 | 136.0033 | 59.2397
[29 empty] | 0.54326 | 31.5497 | 361.9963 | 196.6592 | 331.2719 | 134.6127 | 59.3649
[29 empty] | 0.53902 | 31.3217 | 362.9694 | 195.6473 | 328.8776 | 133.2303 | 59.4894
[29 empty] | 0.53477 | 31.0937 | 363.9425 | 194.6272 | 326.4833 | 131.8562 | 59.6132
[29 empty] | 0.53053 | 30.8656 | 364.9156 | 193.5988 | 324.0891 | 130.4903 | 59.7363
[29 empty] | 0.52629 | 30.6376 | 365.8887 | 192.5621 | 321.6948 | 129.1327 | 59.8586
[29 empty] | 0.52204 | 30.4096 | 366.8618 | 191.5172 | 319.3005 | 127.7833 | 59.9802
[29 empty] | 0.5178 | 30.1816 | 367.8349 | 190.464 | 316.9063 | 126.4423 | 60.1011
[29 empty] | 0.51355 | 29.9535 | 368.8081 | 189.4026 | 314.512 | 125.1094 | 60.2211
[29 empty] | 0.50931 | 29.7255 | 369.7812 | 188.3329 | 312.1178 | 123.7849 | 60.3403
[29 empty] | 0.50506 | 29.4975 | 370.7543 | 187.2549 | 309.7235 | 122.4686 | 60.4587
[29 empty] | 0.50082 | 29.2695 | 371.7274 | 186.1687 | 307.3292 | 121.1605 | 60.5763
[29 empty] | 0.49658 | 29.0414 | 372.7005 | 185.0742 | 304.935 | 119.8607 | 60.693
[29 empty] | 0.49233 | 28.8134 | 373.6736 | 183.9715 | 302.5407 | 118.5692 | 60.8088
[29 empty] | 0.48809 | 28.5854 | 374.6467 | 182.8605 | 300.1464 | 117.2859 | 60.9238
[29 empty] | 0.48384 | 28.3574 | 375.6198 | 181.7412 | 297.7522 | 116.0109 | 61.0378
[29 empty] | 0.4796 | 28.1293 | 376.5929 | 180.6137 | 295.3579 | 114.7442 | 61.1508
[29 empty] | 0.47536 | 27.9013 | 377.566 | 179.4779 | 292.9637 | 113.4857 | 61.2629
[29 empty] | 0.47111 | 27.6733 | 378.5391 | 178.3339 | 290.5694 | 112.2355 | 61.3739
[29 empty] | 0.46687 | 27.4453 | 379.5122 | 177.1816 | 288.1751 | 110.9935 | 61.484
[29 empty] | 0.46262 | 27.2172 | 380.4854 | 176.021 | 285.7809 | 109.7598 | 61.593
[29 empty] | 0.45838 | 26.9892 | 381.4585 | 174.8522 | 283.3866 | 108.5344 | 61.7009
[29 empty] | 0.45413 | 26.7612 | 382.4316 | 173.6751 | 280.9923 | 107.3172 | 61.8078
[29 empty] | 0.44989 | 26.5332 | 383.4047 | 172.4898 | 278.5981 | 106.1083 | 61.9135
[29 empty] | 0.44565 | 26.3051 | 384.3778 | 171.2962 | 276.2038 | 104.9076 | 62.018
[29 empty] | 0.4414 | 26.0771 | 385.3509 | 170.0943 | 273.8096 | 103.7152 | 62.1214
[29 empty] | 0.43716 | 25.8491 | 386.324 | 168.8842 | 271.4153 | 102.5311 | 62.2235
[29 empty] | 0.43291 | 25.6211 | 387.2971 | 167.6658 | 269.021 | 101.3552 | 62.3244
[29 empty] | 0.42867 | 25.393 | 388.2702 | 166.4392 | 266.6268 | 100.1876 | 62.424
[29 empty] | 0.42442 | 25.165 | 389.2433 | 165.2043 | 264.2325 | 99.0282 | 62.5223
[29 empty] | 0.42018 | 24.937 | 390.2164 | 163.9611 | 261.8382 | 97.8771 | 62.6192
[29 empty] | 0.41594 | 24.709 | 391.1895 | 162.7097 | 259.444 | 96.7343 | 62.7148
[29 empty] | 0.41169 | 24.4809 | 392.1627 | 161.45 | 257.0497 | 95.5997 | 62.8089
[29 empty] | 0.40745 | 24.2529 | 393.1358 | 160.1821 | 254.6555 | 94.4734 | 62.9015
[29 empty] | 0.4032 | 24.0249 | 394.1089 | 158.9059 | 252.2612 | 93.3553 | 62.9926
[29 empty] | 0.39896 | 23.7969 | 395.082 | 157.6214 | 249.8669 | 92.2455 | 63.0821
[29 empty] | 0.39471 | 23.5688 | 396.0551 | 156.3287 | 247.4727 | 91.144 | 63.1701
[29 empty] | 0.39047 | 23.3408 | 397.0282 | 155.0277 | 245.0784 | 90.0507 | 63.2564
[29 empty] | 0.38623 | 23.1128 | 398.0013 | 153.7185 | 242.6841 | 88.9657 | 63.341
[29 empty] | 0.38198 | 22.8848 | 398.9744 | 152.401 | 240.2899 | 87.8889 | 63.4238
[29 empty] | 0.37774 | 22.6567 | 399.9475 | 151.0752 | 237.8956 | 86.8204 | 63.5048
[29 empty] | 0.37349 | 22.4287 | 400.9206 | 149.7412 | 235.5014 | 85.7602 | 63.584
[29 empty] | 0.36925 | 22.2007 | 401.8937 | 148.3989 | 233.1071 | 84.7082 | 63.6612
[29 empty] | 0.365 | 21.9727 | 402.8668 | 147.0483 | 230.7128 | 83.6645 | 63.7365
[29 empty] | 0.36076 | 21.7446 | 403.84 | 145.6895 | 228.3186 | 82.629 | 63.8098
[29 empty] | 0.35652 | 21.5166 | 404.8131 | 144.3225 | 225.9243 | 81.6018 | 63.8809
[29 empty] | 0.35227 | 21.2886 | 405.7862 | 142.9471 | 223.53 | 80.5829 | 63.9499
[29 empty] | 0.34803 | 21.0606 | 406.7593 | 141.5636 | 221.1358 | 79.5722 | 64.0166
[29 empty] | 0.34378 | 20.8325 | 407.7324 | 140.1717 | 218.7415 | 78.5698 | 64.081
[29 empty] | 0.33954 | 20.6045 | 408.7055 | 138.7716 | 216.3473 | 77.5757 | 64.143
[29 empty] | 0.3353 | 20.3765 | 409.6786 | 137.3632 | 213.953 | 76.5898 | 64.2025
[29 empty] | 0.33105 | 20.1485 | 410.6517 | 135.9466 | 211.5587 | 75.6121 | 64.2595
[29 empty] | 0.32681 | 19.9204 | 411.6248 | 134.5217 | 209.1645 | 74.6427 | 64.3138
[29 empty] | 0.32256 | 19.6924 | 412.5979 | 133.0886 | 206.7702 | 73.6816 | 64.3655
[29 empty] | 0.31832 | 19.4644 | 413.571 | 131.6472 | 204.3759 | 72.7288 | 64.4142
[29 empty] | 0.31407 | 19.2364 | 414.5441 | 130.1975 | 201.9817 | 71.7842 | 64.4601
[29 empty] | 0.30983 | 19.0083 | 415.5173 | 128.7396 | 199.5874 | 70.8478 | 64.5028
[29 empty] | 0.30559 | 18.7803 | 416.4904 | 127.2734 | 197.1932 | 69.9198 | 64.5425
[29 empty] | 0.30134 | 18.5523 | 417.4635 | 125.7989 | 194.7989 | 69 | 64.5789
[29 empty] | 0.2971 | 18.3243 | 418.4366 | 124.3162 | 192.4046 | 68.0884 | 64.6119
[29 empty] | 0.29285 | 18.0962 | 419.4097 | 122.8253 | 190.0104 | 67.1851 | 64.6413
[29 empty] | 0.28861 | 17.8682 | 420.3828 | 121.326 | 187.6161 | 66.2901 | 64.6672
[29 empty] | 0.28436 | 17.6402 | 421.3559 | 119.8185 | 185.2218 | 65.4033 | 64.6892
[29 empty] | 0.28012 | 17.4122 | 422.329 | 118.3028 | 182.8276 | 64.5248 | 64.7073
[29 empty] | 0.27588 | 17.1841 | 423.3021 | 116.7788 | 180.4333 | 63.6545 | 64.7213
[29 empty] | 0.27163 | 16.9561 | 424.2752 | 115.2465 | 178.0391 | 62.7925 | 64.731
[29 empty] | 0.26739 | 16.7281 | 425.2483 | 113.706 | 175.6448 | 61.9388 | 64.7363
[29 empty] | 0.26314 | 16.5001 | 426.2214 | 112.1572 | 173.2505 | 61.0933 | 64.737
[29 empty] | 0.2589 | 16.272 | 427.1946 | 110.6001 | 170.8563 | 60.2561 | 64.7329
[29 empty] | 0.25465 | 16.044 | 428.1677 | 109.0348 | 168.462 | 59.4272 | 64.7237
[29 empty] | 0.25041 | 15.816 | 429.1408 | 107.4613 | 166.0677 | 58.6065 | 64.7093
[29 empty] | 0.24617 | 15.588 | 430.1139 | 105.8794 | 163.6735 | 57.794 | 64.6894
[29 empty] | 0.24192 | 15.3599 | 431.087 | 104.2893 | 161.2792 | 56.9899 | 64.6638
[29 empty] | 0.23768 | 15.1319 | 432.0601 | 102.691 | 158.885 | 56.194 | 64.6323
[29 empty] | 0.23343 | 14.9039 | 433.0332 | 101.0844 | 156.4907 | 55.4063 | 64.5945
[29 empty] | 0.22919 | 14.6759 | 434.0063 | 99.4695 | 154.0964 | 54.6269 | 64.5502
[29 empty] | 0.22494 | 14.4478 | 434.9794 | 97.8464 | 151.7022 | 53.8558 | 64.499
[29 empty] | 0.2207 | 14.2198 | 435.9525 | 96.215 | 149.3079 | 53.0929 | 64.4406
[29 empty] | 0.21646 | 13.9918 | 436.9256 | 94.5753 | 146.9136 | 52.3383 | 64.3748
[29 empty] | 0.21221 | 13.7638 | 437.8987 | 92.9274 | 144.5194 | 51.592 | 64.301
[29 empty] | 0.20797 | 13.5357 | 438.8719 | 91.2712 | 142.1251 | 50.8539 | 64.2189
[29 empty] | 0.20372 | 13.3077 | 439.845 | 89.6068 | 139.7309 | 50.124 | 64.1281
[29 empty] | 0.19948 | 13.0797 | 440.8181 | 87.9341 | 137.3366 | 49.4025 | 64.0282
[29 empty] | 0.19524 | 12.8517 | 441.7912 | 86.2532 | 134.9423 | 48.6892 | 63.9185
[29 empty] | 0.19099 | 12.6236 | 442.7643 | 84.5639 | 132.5481 | 47.9841 | 63.7987
[29 empty] | 0.18675 | 12.3956 | 443.7374 | 82.8665 | 130.1538 | 47.2873 | 63.6681
[29 empty] | 0.1825 | 12.1676 | 444.7105 | 81.1607 | 127.7595 | 46.5988 | 63.5262
[29 empty] | 0.17826 | 11.9396 | 445.6836 | 79.4467 | 125.3653 | 45.9185 | 63.3722
[29 empty] | 0.17401 | 11.7115 | 446.6567 | 77.7245 | 122.971 | 45.2465 | 63.2055
[29 empty] | 0.16977 | 11.4835 | 447.6298 | 75.994 | 120.5768 | 44.5828 | 63.0254
[29 empty] | 0.16553 | 11.2555 | 448.6029 | 74.2552 | 118.1825 | 43.9273 | 62.831
[29 empty] | 0.16128 | 11.0275 | 449.576 | 72.5082 | 115.7882 | 43.2801 | 62.6214
[29 empty] | 0.15704 | 10.7994 | 450.5492 | 70.7529 | 113.394 | 42.6411 | 62.3956
[29 empty] | 0.15279 | 10.5714 | 451.5223 | 68.9893 | 110.9997 | 42.0104 | 62.1527
[29 empty] | 0.14855 | 10.3434 | 452.4954 | 67.2175 | 108.6054 | 41.3879 | 61.8915
[29 empty] | 0.1443 | 10.1154 | 453.4685 | 65.4374 | 106.2112 | 40.7738 | 61.6107
[29 empty] | 0.14006 | 9.8873 | 454.4416 | 63.6491 | 103.8169 | 40.1678 | 61.309
[29 empty] | 0.13582 | 9.6593 | 455.4147 | 61.8525 | 101.4227 | 39.5702 | 60.9849
[29 empty] | 0.13157 | 9.4313 | 456.3878 | 60.0476 | 99.0284 | 38.9808 | 60.6368
[29 empty] | 0.12733 | 9.2033 | 457.3609 | 58.2345 | 96.6341 | 38.3996 | 60.2629
[29 empty] | 0.12308 | 8.9752 | 458.334 | 56.4131 | 94.2399 | 37.8267 | 59.8612
[29 empty] | 0.11884 | 8.7472 | 459.3071 | 54.5835 | 91.8456 | 37.2621 | 59.4296
[29 empty] | 0.11459 | 8.5192 | 460.2802 | 52.7456 | 89.4513 | 36.7057 | 58.9657
[29 empty] | 0.11035 | 8.2912 | 461.2533 | 50.8994 | 87.0571 | 36.1576 | 58.4667
[29 empty] | 0.10611 | 8.0631 | 462.2265 | 49.045 | 84.6628 | 35.6178 | 57.9298
[29 empty] | 0.10186 | 7.8351 | 463.1996 | 47.1823 | 82.2686 | 35.0862 | 57.3516
[29 empty] | 0.097618 | 7.6071 | 464.1727 | 45.3114 | 79.8743 | 34.5629 | 56.7284
[29 empty] | 0.093373 | 7.3791 | 465.1458 | 43.4322 | 77.48 | 34.0478 | 56.056
[29 empty] | 0.089129 | 7.151 | 466.1189 | 41.5447 | 75.0858 | 33.541 | 55.3297
[29 empty] | 0.084885 | 6.923 | 467.092 | 39.649 | 72.6915 | 33.0425 | 54.5442
[29 empty] | 0.080641 | 6.695 | 468.0651 | 37.745 | 70.2972 | 32.5522 | 53.6935
[29 empty] | 0.076396 | 6.467 | 469.0382 | 35.8328 | 67.903 | 32.0702 | 52.7706
[29 empty] | 0.072152 | 6.2389 | 470.0113 | 33.9123 | 65.5087 | 31.5964 | 51.7676
[29 empty] | 0.067908 | 6.0109 | 470.9844 | 31.9835 | 63.1145 | 31.1309 | 50.6755
[29 empty] | 0.063664 | 5.7829 | 471.9575 | 30.0465 | 60.7202 | 30.6737 | 49.4836
[29 empty] | 0.059419 | 5.5549 | 472.9306 | 28.1012 | 58.3259 | 30.2247 | 48.1797
[29 empty] | 0.055175 | 5.3268 | 473.9038 | 26.1477 | 55.9317 | 29.784 | 46.7494
[29 empty] | 0.050931 | 5.0988 | 474.8769 | 24.1859 | 53.5374 | 29.3515 | 45.1757
[29 empty] | 0.046687 | 4.8708 | 475.85 | 22.2158 | 51.1431 | 28.9273 | 43.4386
[29 empty] | 0.042442 | 4.6428 | 476.8231 | 20.2375 | 48.7489 | 28.5114 | 41.5138
[29 empty] | 0.038198 | 4.4147 | 477.7962 | 18.2509 | 46.3546 | 28.1037 | 39.3724
[29 empty] | 0.033954 | 4.1867 | 478.7693 | 16.2561 | 43.9604 | 27.7042 | 36.979
[29 empty] | 0.02971 | 3.9587 | 479.7424 | 14.253 | 41.5661 | 27.3131 | 34.29
[29 empty] | 0.025465 | 3.7307 | 480.7155 | 12.2416 | 39.1718 | 26.9302 | 31.2511
[29 empty] | 0.021221 | 3.5026 | 481.6886 | 10.222 | 36.7776 | 26.5555 | 27.7942
[29 empty] | 0.016977 | 3.2746 | 482.6617 | 8.1941 | 34.3833 | 26.1892 | 23.8317
[29 empty] | 0.012733 | 3.0466 | 483.6348 | 6.158 | 31.989 | 25.831 | 19.2503
[29 empty] | 0.0084885 | 2.8186 | 484.6079 | 4.1136 | 29.5948 | 25.4812 | 13.8997
[29 empty] | 0.0042442 | 2.5905 | 485.5811 | 2.0609 | 27.2005 | 25.1396 | 7.5768
[29 empty] | 7.1904e-15 | 2.3625 | 486.5542 | 3.4985e-12 | 24.8063 | 24.8063 | 1.4103e-11
Note on B13: Drop down to change motors
Note on N13: Mark Kramarczyk: Change this value to update chart data
Note on L36: Pull down on this cell to change the search field.
Note on L24: Pull down on this cell to change the search field.
Note on N15: Mark Kramarczyk: This feature has not yet been validated. Selecting FALSE will bypass it.