## Calculator
Gear Force Calculator for 20 Degree Pressure Angle Gears
Diametral Pitch | 20 | Adjust these numbers | Gear Material | Yield Strength (PSI)*
Number of Teeth | 13 |  | Aluminum | 30000
Torque of Shaft (in-lbs) | 73.7 |  | Brass | 30000
Face Width of Tooth (in) | 0.375 |  | Steel | 40000
Yield Stress (psi) | 40000 | See Chart
Gear Pitch Diameter (in) | 0.65 | These will be calculated, for reference. | It should be noted that the strength of gears can vary significantly. Heat treating, manufacturing processes, and material all affect the yield strength. The above values are moderately conservative and should be safe in most instances.
Force on Tooth (lbs) | 226.7692
Working Depth of Tooth, L (in) | 0.1
Tooth Thickness (in) | 0.07854
Max Tooth Stress (psi) | 58819.6337 | These will be calculated to find if gear choice is appropriate.
Factor of Safety | 0.68005
The author makes no guarantees of the accuracy of the calculations performed, use at your own risk.
© 2006 - Matt Adams, Team 1525
Proud Purdue BSME 2005
Email questions or comments to matthew.j.adams at gmail.com

## Assumptions
Assumptions: Lewis Bending Equation
1. Treat the gear tooth as a long, cantileaver beam of uniform height equal to the chordal thickness, width equal to the face width, and length equal the working depth of the tooth.
2. Assume that the force is applied at the extreme end of the tooth.
3. Neglect the transverse shear stress on the tooth, which is minor compared to the bending stress induced.