## Parameters
Total robot weight | 120 | Pounds | Simulated rate response
Number of drive wheels | 4
Transit distance | 60 | feet
Transit time (goal) | 10 | seconds
Acceleration percentage | 20 | %
Wheel selection | 8 inch plaction
Gearbox selection | Toughbox0
Motor selection | CIM
Battery Voltage op-point | 11 | Volts
Required motor speed (cruise) | 298.35 | rad/sec
| 2849.0326 | rpm | Simulated current and Voltage response
Maximum motor speed | 532.9663 | rad/sec
| 5089.4529 | rpm
Motor speed capability is | Achievable
Required acceleration time | 2 | Seconds
Controller sample period | 0.01 | Sec
Controller proportional gain | 1
Controller integral gain | 8
Controller integrator limit | 8

## StaticData
Averge transit distance | 60 | feet
Desired transit time | 10 | Seconds
Average velocity | 6 | fps
| 72 | ips
| 182.88 | cm/sec
| 1.8288 | m/sec
Accel percentage | 20
Cruise percentage | 60
Accel time | 2 | Seconds
Cruise time | 6
1.3
Cruise velocity | 7.8 | fps
| 93.6 | ips
| 237.744 | cm/sec
| 2.3774 | m/sec
Average computed velocity | 6.24 | fps
| 74.88 | ips
| 190.1952 | cm/sec
| 1.902 | m/sec
Wheel selection | 8 inch plaction
Wheel diameter | 8 | inches
Wheel circumference | 25.1327 | inches
Wheel speed | 3.7242 | rev/sec
| 23.4 | rad/sec
| 223.4535 | rpm
Selected gearbox | Toughbox0
Gear ratio | 12.75
Required motor speed | 298.35 | rad/sec
| 2849.0326 | rpm
Motor selection | CIM
Ra | 0.090226 | Ohms
Ke | 0.018195 | VoltSec/Rad
Km | 0.021142 | Nm/amp
I_no_load | 2.7 | Amps
No load speed | 556.0619 | rad/sec
Motor viscus friction | 0.057084 | Nm
Gearbox input shaft drag | 0.057084 | Nm |  | Assumes that gearbox bearing drag is the same as motor bearing drag
Gearbox intermediate shaft drag | 0.057084 | Nm | at intermediate shaft
| 0.011193 |  | at motor shaft | Assumes intermediate shaft gearing
Gearbox output shaft drag | 0.057084 | Nm | at output shaft
| 0.0044772 | Nm | at motor shaft
Total gearbox drag | 0.072754 | Nm
Wheel bearing drag | 0.028542 | Nm | at output shaft | Assumes that wheel bearing drag is the same as motor bearing drag
| 0.0022386 | Nm | at motor shaft
Total motor shaft drag | 0.13208 | Nm
Drag coefficient | 0.00023752 | Nm-sec/rad
Running motor current | 3.3518 | Amps
Battery Voltage | 11 | Volts | (User specified)
Motor drive Voltage drop | 1 | Volt
Motor IR drop | 0.30242 | Volts
Available Voltage at motor | 9.6976 | Volts
Required Voltage at motor | 5.4286 | Volts | The difference between these two is available to accelerate the motor/robot
Available motor torque at speed | 1.0003 | Nm
Peak motor torque | 2.3433 | Nm
Maximum motor speed | 532.9663 | rad/sec
| 5089.4529 | rpm
Achievable

## AccelSim
0.0025 | 4 | 298.35 | 1 | 8 | 0.0053934 | 0.021142 | 0.090226 | 11
| 0.01 | 0.02 | 8 |  | 0.00023752 |  | 1 | 1
|  |  | 100 |  |  |  | 0.018195 | 0.01
4
Time | Control | Wref | PWM | Iwsim | Wsim | Tsim | Isim | Vsource
-0.0025 | 3 | 0 | 0 | 0 | 0 | 0 | 0 | 10
0 | 0 | 5.967 | 11.934 | 0.74588 | 0 | 0.27965 | 13.2269 | 10
0.0025 | 1 | 5.967 | 11.934 | 1.4918 | 0.12962 | 0.2643 | 12.5009 | 9.4709
0.005 | 2 | 5.967 | 11.934 | 2.2373 | 0.2521 | 0.26459 | 12.5146 | 9.5
0.0075 | 3 | 5.967 | 11.934 | 2.9825 | 0.37469 | 0.26405 | 12.4892 | 9.4994
0.01 | 0 | 11.8147 | 41.2598 | 3.7275 | 0.49699 | 0.91641 | 43.3449 | 9.5004
0.0125 | 1 | 11.8147 | 41.2598 | 4.4721 | 0.92166 | 0.79527 | 37.6152 | 8.2662
0.015 | 2 | 11.8147 | 41.2598 | 5.2157 | 1.2901 | 0.81586 | 38.589 | 8.4954
0.0175 | 3 | 11.8147 | 41.2598 | 5.9583 | 1.6679 | 0.81048 | 38.3347 | 8.4564
0.02 | 0 | 17.5454 | 69.4778 | 6.7 | 2.0432 | 1.3697 | 64.7847 | 8.4666
0.0225 | 1 | 17.5454 | 69.4778 | 7.4408 | 2.6776 | 1.1947 | 56.5097 | 7.4086
0.025 | 2 | 17.5454 | 69.4778 | 8.18 | 3.2308 | 1.2463 | 58.947 | 7.7396
0.0275 | 3 | 17.5454 | 69.4778 | 8 | 3.8077 | 1.2279 | 58.0799 | 7.6421
0.03 | 0 | 23.1615 | 89.2446 | 8.7364 | 4.376 | 1.5867 | 75.0509 | 7.6768
0.0325 | 1 | 23.1615 | 89.2446 | 8 | 5.1105 | 1.4417 | 68.1882 | 6.998
0.035 | 2 | 23.1615 | 89.2446 | 8.7331 | 5.7775 | 1.4962 | 70.7689 | 7.2725
0.0375 | 3 | 23.1615 | 89.2446 | 8 | 6.4697 | 1.4717 | 69.6083 | 7.1692
0.04 | 0 | 28.6652 | 92.0332 | 8.7297 | 7.1503 | 1.5256 | 72.1603 | 7.2157
0.0425 | 1 | 28.6652 | 92.0332 | 8 | 7.8558 | 1.5006 | 70.9768 | 7.1136
0.045 | 2 | 28.6652 | 92.0332 | 8.7262 | 8.5495 | 1.5079 | 71.3198 | 7.1609
0.0475 | 3 | 28.6652 | 92.0332 | 8 | 9.2464 | 1.5019 | 71.0393 | 7.1472
0.05 | 0 | 34.0589 | 94.5946 | 8.7228 | 9.9404 | 1.5444 | 73.046 | 7.1584
0.0525 | 1 | 34.0589 | 94.5946 | 8 | 10.6539 | 1.5235 | 72.0606 | 7.0782
0.055 | 2 | 34.0589 | 94.5946 | 8.7192 | 11.3575 | 1.5293 | 72.3319 | 7.1176
0.0575 | 3 | 34.0589 | 94.5946 | 8 | 12.0637 | 1.5238 | 72.0757 | 7.1067
0.06 | 0 | 39.3447 | 97.0068 | 8.7157 | 12.7672 | 1.5633 | 73.944 | 7.117
0.0625 | 1 | 39.3447 | 97.0068 | 8 | 13.4888 | 1.5433 | 72.995 | 7.0422
0.065 | 2 | 39.3447 | 97.0068 | 8.7122 | 14.2009 | 1.5489 | 73.2595 | 7.0802
0.0675 | 3 | 39.3447 | 97.0068 | 8 | 14.9155 | 1.5434 | 73.0017 | 7.0696
0.07 | 0 | 44.5249 | 99.278 | 8.7086 | 15.6274 | 1.5804 | 74.7512 | 7.0799
0.0725 | 1 | 44.5249 | 99.278 | 8 | 16.3562 | 1.561 | 73.8342 | 7.01
0.075 | 2 | 44.5249 | 99.278 | 8.705 | 17.0759 | 1.5665 | 74.0927 | 7.0466
0.0775 | 3 | 44.5249 | 99.278 | 8 | 17.798 | 1.561 | 73.8333 | 7.0363
0.08 | 0 | 49.6014 | 100 | 8.7014 | 18.5173 | 1.5723 | 74.3662 | 7.0467
0.0825 | 1 | 49.6014 | 100 | 8 | 19.2417 | 1.5642 | 73.9839 | 7.0254
0.085 | 2 | 49.6014 | 100 | 8.6978 | 19.9622 | 1.5647 | 74.0081 | 7.0406
0.0875 | 3 | 49.6014 | 100 | 8 | 20.6827 | 1.5614 | 73.8521 | 7.0397
0.09 | 0 | 54.5763 | 100 | 8.6942 | 21.4016 | 1.5598 | 73.7763 | 7.0459
0.0925 | 1 | 54.5763 | 100 | 8 | 22.1195 | 1.5574 | 73.6651 | 7.0489
0.095 | 2 | 54.5763 | 100 | 8.6906 | 22.8362 | 1.5554 | 73.5698 | 7.0534
0.0975 | 3 | 54.5763 | 100 | 8 | 23.5517 | 1.5533 | 73.4678 | 7.0572
0.1 | 0 | 59.4518 | 100 | 8.687 | 24.2661 | 1.5512 | 73.369 | 7.0613
0.1025 | 1 | 59.4518 | 100 | 8 | 24.9794 | 1.5491 | 73.2689 | 7.0652
0.105 | 2 | 59.4518 | 100 | 8.6834 | 25.6915 | 1.547 | 73.1697 | 7.0692
0.1075 | 3 | 59.4518 | 100 | 8 | 26.4025 | 1.5449 | 73.0703 | 7.0732
0.11 | 0 | 64.2298 | 100 | 8.6799 | 27.1123 | 1.5428 | 72.9712 | 7.0772
0.1125 | 1 | 64.2298 | 100 | 8 | 27.821 | 1.5407 | 72.8722 | 7.0812
0.115 | 2 | 64.2298 | 100 | 8.6763 | 28.5285 | 1.5386 | 72.7734 | 7.0851
0.1175 | 3 | 64.2298 | 100 | 8 | 29.2349 | 1.5365 | 72.6747 | 7.0891
0.12 | 0 | 68.9122 | 100 | 8.6728 | 29.9402 | 1.5344 | 72.5763 | 7.093
0.1225 | 1 | 68.9122 | 100 | 8 | 30.6443 | 1.5323 | 72.4779 | 7.0969
0.125 | 2 | 68.9122 | 100 | 8.6693 | 31.3473 | 1.5303 | 72.3797 | 7.1009
0.1275 | 3 | 68.9122 | 100 | 8 | 32.0492 | 1.5282 | 72.2817 | 7.1048
0.13 | 0 | 73.5009 | 100 | 8.6658 | 32.75 | 1.5261 | 72.1839 | 7.1087
0.1325 | 1 | 73.5009 | 100 | 8 | 33.4496 | 1.5241 | 72.0862 | 7.1126
0.135 | 2 | 73.5009 | 100 | 8.6623 | 34.1481 | 1.522 | 71.9886 | 7.1166
0.1375 | 3 | 73.5009 | 100 | 8 | 34.8455 | 1.5199 | 71.8912 | 7.1205
0.14 | 0 | 77.9979 | 100 | 8.6588 | 35.5417 | 1.5179 | 71.794 | 7.1244
0.1425 | 1 | 77.9979 | 100 | 8 | 36.2369 | 1.5158 | 71.6969 | 7.1282
0.145 | 2 | 77.9979 | 100 | 8.6553 | 36.9309 | 1.5138 | 71.6 | 7.1321
0.1475 | 3 | 77.9979 | 100 | 8 | 37.6238 | 1.5117 | 71.5032 | 7.136
0.15 | 0 | 82.405 | 100 | 8.6518 | 38.3156 | 1.5097 | 71.4066 | 7.1399
0.1525 | 1 | 82.405 | 100 | 8 | 39.0063 | 1.5077 | 71.3101 | 7.1437
0.155 | 2 | 82.405 | 100 | 8.6484 | 39.6959 | 1.5056 | 71.2138 | 7.1476
0.1575 | 3 | 82.405 | 100 | 8 | 40.3843 | 1.5036 | 71.1177 | 7.1514
0.16 | 0 | 86.7239 | 100 | 8.6449 | 41.0717 | 1.5016 | 71.0217 | 7.1553
0.1625 | 1 | 86.7239 | 100 | 8 | 41.758 | 1.4995 | 70.9259 | 7.1591
0.165 | 2 | 86.7239 | 100 | 8.6415 | 42.4431 | 1.4975 | 70.8302 | 7.163
0.1675 | 3 | 86.7239 | 100 | 8 | 43.1272 | 1.4955 | 70.7346 | 7.1668
0.17 | 0 | 90.9564 | 100 | 8.6381 | 43.8101 | 1.4935 | 70.6393 | 7.1706
0.1725 | 1 | 90.9564 | 100 | 8 | 44.492 | 1.4915 | 70.544 | 7.1744
0.175 | 2 | 90.9564 | 100 | 8.6346 | 45.1728 | 1.4894 | 70.449 | 7.1782
0.1775 | 3 | 90.9564 | 100 | 8 | 45.8525 | 1.4874 | 70.354 | 7.182
0.18 | 0 | 95.1042 | 100 | 8.6312 | 46.531 | 1.4854 | 70.2593 | 7.1858
0.1825 | 1 | 95.1042 | 100 | 8 | 47.2085 | 1.4834 | 70.1647 | 7.1896
0.185 | 2 | 95.1042 | 100 | 8.6279 | 47.8849 | 1.4814 | 70.0702 | 7.1934
0.1875 | 3 | 95.1042 | 100 | 8 | 48.5602 | 1.4794 | 69.9759 | 7.1972
0.19 | 0 | 99.1692 | 100 | 8.6245 | 49.2345 | 1.4775 | 69.8817 | 7.201
0.1925 | 1 | 99.1692 | 100 | 8 | 49.9076 | 1.4755 | 69.7877 | 7.2047
0.195 | 2 | 99.1692 | 100 | 8.6211 | 50.5797 | 1.4735 | 69.6939 | 7.2085
0.1975 | 3 | 99.1692 | 100 | 8 | 51.2507 | 1.4715 | 69.6002 | 7.2122
0.2 | 0 | 103.1528 | 100 | 8.6177 | 51.9206 | 1.4695 | 69.5066 | 7.216
0.2025 | 1 | 103.1528 | 100 | 8 | 52.5894 | 1.4676 | 69.4132 | 7.2197
0.205 | 2 | 103.1528 | 100 | 8.6144 | 53.2572 | 1.4656 | 69.3199 | 7.2235
0.2075 | 3 | 103.1528 | 100 | 8 | 53.9239 | 1.4636 | 69.2268 | 7.2272
0.21 | 0 | 107.0567 | 100 | 8.6111 | 54.5895 | 1.4616 | 69.1339 | 7.2309
0.2125 | 1 | 107.0567 | 100 | 8 | 55.2541 | 1.4597 | 69.0411 | 7.2346
0.215 | 2 | 107.0567 | 100 | 8.6077 | 55.9175 | 1.4577 | 68.9484 | 7.2384
0.2175 | 3 | 107.0567 | 100 | 8 | 56.58 | 1.4558 | 68.8559 | 7.2421
0.22 | 0 | 110.8826 | 100 | 8.6044 | 57.2413 | 1.4538 | 68.7635 | 7.2458
0.2225 | 1 | 110.8826 | 100 | 8 | 57.9016 | 1.4519 | 68.6713 | 7.2495
0.225 | 2 | 110.8826 | 100 | 8.6011 | 58.5608 | 1.4499 | 68.5793 | 7.2531
0.2275 | 3 | 110.8826 | 100 | 8 | 59.219 | 1.448 | 68.4874 | 7.2568
0.23 | 0 | 114.6319 | 100 | 8.5978 | 59.8761 | 1.446 | 68.3956 | 7.2605
0.2325 | 1 | 114.6319 | 100 | 8 | 60.5322 | 1.4441 | 68.304 | 7.2642
0.235 | 2 | 114.6319 | 100 | 8.5945 | 61.1872 | 1.4422 | 68.2125 | 7.2678
0.2375 | 3 | 114.6319 | 100 | 8 | 61.8411 | 1.4402 | 68.1212 | 7.2715
0.24 | 0 | 118.3063 | 100 | 8.5913 | 62.494 | 1.4383 | 68.03 | 7.2752
0.2425 | 1 | 118.3063 | 100 | 8 | 63.1459 | 1.4364 | 67.939 | 7.2788
0.245 | 2 | 118.3063 | 100 | 8.588 | 63.7967 | 1.4345 | 67.8481 | 7.2824
0.2475 | 3 | 118.3063 | 100 | 8 | 64.4464 | 1.4325 | 67.7573 | 7.2861
0.25 | 0 | 121.9072 | 100 | 8.5848 | 65.0952 | 1.4306 | 67.6667 | 7.2897
0.2525 | 1 | 121.9072 | 100 | 8 | 65.7428 | 1.4287 | 67.5763 | 7.2933
0.255 | 2 | 121.9072 | 100 | 8.5815 | 66.3895 | 1.4268 | 67.486 | 7.2969
0.2575 | 3 | 121.9072 | 100 | 8 | 67.0351 | 1.4249 | 67.3958 | 7.3006
0.26 | 0 | 125.436 | 100 | 8.5783 | 67.6796 | 1.423 | 67.3058 | 7.3042
0.2625 | 1 | 125.436 | 100 | 8 | 68.3232 | 1.4211 | 67.2159 | 7.3078
0.265 | 2 | 125.436 | 100 | 8.5751 | 68.9656 | 1.4192 | 67.1262 | 7.3114
0.2675 | 3 | 125.436 | 100 | 8 | 69.6071 | 1.4173 | 67.0366 | 7.315
0.27 | 0 | 128.8943 | 100 | 8.5719 | 70.2475 | 1.4154 | 66.9472 | 7.3185
0.2725 | 1 | 128.8943 | 100 | 8 | 70.8869 | 1.4135 | 66.8579 | 7.3221
0.275 | 2 | 128.8943 | 100 | 8.5687 | 71.5253 | 1.4116 | 66.7687 | 7.3257
0.2775 | 3 | 128.8943 | 100 | 8 | 72.1627 | 1.4098 | 66.6797 | 7.3293
0.28 | 0 | 132.2834 | 100 | 8.5655 | 72.799 | 1.4079 | 66.5909 | 7.3328
0.2825 | 1 | 132.2834 | 100 | 8 | 73.4343 | 1.406 | 66.5021 | 7.3364
0.285 | 2 | 132.2834 | 100 | 8.5623 | 74.0686 | 1.4041 | 66.4136 | 7.3399
0.2875 | 3 | 132.2834 | 100 | 8 | 74.7018 | 1.4023 | 66.3251 | 7.3435
0.29 | 0 | 135.6048 | 100 | 8.5591 | 75.3341 | 1.4004 | 66.2368 | 7.347
0.2925 | 1 | 135.6048 | 100 | 8 | 75.9653 | 1.3985 | 66.1487 | 7.3505
0.295 | 2 | 135.6048 | 100 | 8.556 | 76.5955 | 1.3967 | 66.0607 | 7.3541
0.2975 | 3 | 135.6048 | 100 | 8 | 77.2247 | 1.3948 | 65.9728 | 7.3576
0.3 | 0 | 138.8597 | 100 | 8.5528 | 77.8529 | 1.393 | 65.8851 | 7.3611
0.3025 | 1 | 138.8597 | 100 | 8 | 78.4801 | 1.3911 | 65.7975 | 7.3646
0.305 | 2 | 138.8597 | 100 | 8.5497 | 79.1063 | 1.3893 | 65.71 | 7.3681
0.3075 | 3 | 138.8597 | 100 | 8 | 79.7315 | 1.3874 | 65.6227 | 7.3716
0.31 | 0 | 142.0495 | 100 | 8.5465 | 80.3556 | 1.3856 | 65.5355 | 7.3751
0.3125 | 1 | 142.0495 | 100 | 8 | 80.9788 | 1.3837 | 65.4485 | 7.3786
0.315 | 2 | 142.0495 | 100 | 8.5434 | 81.601 | 1.3819 | 65.3616 | 7.3821
0.3175 | 3 | 142.0495 | 100 | 8 | 82.2221 | 1.3801 | 65.2749 | 7.3855
0.32 | 0 | 145.1755 | 100 | 8.5403 | 82.8423 | 1.3782 | 65.1883 | 7.389
0.3225 | 1 | 145.1755 | 100 | 8 | 83.4615 | 1.3764 | 65.1018 | 7.3925
0.325 | 2 | 145.1755 | 100 | 8.5372 | 84.0796 | 1.3746 | 65.0155 | 7.3959
0.3275 | 3 | 145.1755 | 100 | 8 | 84.6968 | 1.3728 | 64.9293 | 7.3994
0.33 | 0 | 148.239 | 100 | 8.5341 | 85.313 | 1.3709 | 64.8432 | 7.4028
0.3325 | 1 | 148.239 | 100 | 8 | 85.9282 | 1.3691 | 64.7573 | 7.4063
0.335 | 2 | 148.239 | 100 | 8.5311 | 86.5424 | 1.3673 | 64.6715 | 7.4097
0.3375 | 3 | 148.239 | 100 | 8 | 87.1557 | 1.3655 | 64.5859 | 7.4131
0.34 | 0 | 151.2412 | 100 | 8.528 | 87.7679 | 1.3637 | 64.5004 | 7.4166
0.3425 | 1 | 151.2412 | 100 | 8 | 88.3792 | 1.3619 | 64.415 | 7.42
0.345 | 2 | 151.2412 | 100 | 8.5249 | 88.9894 | 1.3601 | 64.3298 | 7.4234
0.3475 | 3 | 151.2412 | 100 | 8 | 89.5987 | 1.3583 | 64.2447 | 7.4268
0.35 | 0 | 154.1834 | 100 | 8.5219 | 90.2071 | 1.3565 | 64.1598 | 7.4302
0.3525 | 1 | 154.1834 | 100 | 8 | 90.8144 | 1.3547 | 64.0749 | 7.4336
0.355 | 2 | 154.1834 | 100 | 8.5188 | 91.4208 | 1.3529 | 63.9903 | 7.437
0.3575 | 3 | 154.1834 | 100 | 8 | 92.0262 | 1.3511 | 63.9057 | 7.4404
0.36 | 0 | 157.0667 | 100 | 8.5158 | 92.6306 | 1.3493 | 63.8213 | 7.4438
0.3625 | 1 | 157.0667 | 100 | 8 | 93.234 | 1.3475 | 63.737 | 7.4471
0.365 | 2 | 157.0667 | 100 | 8.5128 | 93.8365 | 1.3458 | 63.6529 | 7.4505
0.3675 | 3 | 157.0667 | 100 | 8 | 94.438 | 1.344 | 63.5689 | 7.4539
0.37 | 0 | 159.8924 | 100 | 8.5098 | 95.0386 | 1.3422 | 63.485 | 7.4572
0.3725 | 1 | 159.8924 | 100 | 8 | 95.6382 | 1.3404 | 63.4013 | 7.4606
0.375 | 2 | 159.8924 | 100 | 8.5068 | 96.2368 | 1.3387 | 63.3177 | 7.4639
0.3775 | 3 | 159.8924 | 100 | 8 | 96.8344 | 1.3369 | 63.2342 | 7.4673
0.38 | 0 | 162.6615 | 100 | 8.5038 | 97.4311 | 1.3352 | 63.1509 | 7.4706
0.3825 | 1 | 162.6615 | 100 | 8 | 98.0269 | 1.3334 | 63.0677 | 7.474
0.385 | 2 | 162.6615 | 100 | 8.5008 | 98.6217 | 1.3316 | 62.9846 | 7.4773
0.3875 | 3 | 162.6615 | 100 | 8 | 99.2155 | 1.3299 | 62.9017 | 7.4806
0.39 | 0 | 165.3753 | 100 | 8.4978 | 99.8084 | 1.3281 | 62.8189 | 7.4839
0.3925 | 1 | 165.3753 | 100 | 8 | 100.4003 | 1.3264 | 62.7362 | 7.4872
0.395 | 2 | 165.3753 | 100 | 8.4949 | 100.9912 | 1.3246 | 62.6537 | 7.4906
0.3975 | 3 | 165.3753 | 100 | 8 | 101.5813 | 1.3229 | 62.5713 | 7.4939
0.4 | 0 | 168.0348 | 100 | 8.4919 | 102.1703 | 1.3212 | 62.489 | 7.4971
0.4025 | 1 | 168.0348 | 100 | 8 | 102.7585 | 1.3194 | 62.4069 | 7.5004
0.405 | 2 | 168.0348 | 100 | 8.489 | 103.3457 | 1.3177 | 62.3249 | 7.5037
0.4075 | 3 | 168.0348 | 100 | 8 | 103.9319 | 1.316 | 62.243 | 7.507
0.41 | 0 | 170.6411 | 100 | 8.486 | 104.5172 | 1.3142 | 62.1613 | 7.5103
0.4125 | 1 | 170.6411 | 100 | 8 | 105.1015 | 1.3125 | 62.0797 | 7.5135
0.415 | 2 | 170.6411 | 100 | 8.4831 | 105.685 | 1.3108 | 61.9982 | 7.5168
0.4175 | 3 | 170.6411 | 100 | 8 | 106.2675 | 1.3091 | 61.9169 | 7.5201
0.42 | 0 | 173.1953 | 100 | 8.4802 | 106.849 | 1.3073 | 61.8356 | 7.5233
0.4225 | 1 | 173.1953 | 100 | 8 | 107.4296 | 1.3056 | 61.7546 | 7.5266
0.425 | 2 | 173.1953 | 100 | 8.4773 | 108.0093 | 1.3039 | 61.6736 | 7.5298
0.4275 | 3 | 173.1953 | 100 | 8 | 108.588 | 1.3022 | 61.5928 | 7.5331
0.43 | 0 | 175.6984 | 100 | 8.4744 | 109.1659 | 1.3005 | 61.5121 | 7.5363
0.4325 | 1 | 175.6984 | 100 | 8 | 109.7428 | 1.2988 | 61.4315 | 7.5395
0.435 | 2 | 175.6984 | 100 | 8.4715 | 110.3187 | 1.2971 | 61.3511 | 7.5427
0.4375 | 3 | 175.6984 | 100 | 8 | 110.8938 | 1.2954 | 61.2708 | 7.546
0.44 | 0 | 178.1514 | 100 | 8.4686 | 111.4679 | 1.2937 | 61.1906 | 7.5492
0.4425 | 1 | 178.1514 | 100 | 8 | 112.0411 | 1.292 | 61.1106 | 7.5524
0.445 | 2 | 178.1514 | 100 | 8.4658 | 112.6133 | 1.2903 | 61.0306 | 7.5556
0.4475 | 3 | 178.1514 | 100 | 8 | 113.1847 | 1.2886 | 60.9508 | 7.5588
0.45 | 0 | 180.5554 | 100 | 8.4629 | 113.7551 | 1.287 | 60.8712 | 7.562
0.4525 | 1 | 180.5554 | 100 | 8 | 114.3247 | 1.2853 | 60.7916 | 7.5652
0.455 | 2 | 180.5554 | 100 | 8.4601 | 114.8933 | 1.2836 | 60.7122 | 7.5683
0.4575 | 3 | 180.5554 | 100 | 8 | 115.461 | 1.2819 | 60.633 | 7.5715
0.46 | 0 | 182.9113 | 100 | 8.4572 | 116.0277 | 1.2802 | 60.5538 | 7.5747
0.4625 | 1 | 182.9113 | 100 | 8 | 116.5936 | 1.2786 | 60.4748 | 7.5778
0.465 | 2 | 182.9113 | 100 | 8.4544 | 117.1586 | 1.2769 | 60.3959 | 7.581
0.4675 | 3 | 182.9113 | 100 | 8 | 117.7226 | 1.2752 | 60.3171 | 7.5842
0.47 | 0 | 185.22 | 100 | 8.4516 | 118.2858 | 1.2736 | 60.2385 | 7.5873
0.4725 | 1 | 185.22 | 100 | 8 | 118.848 | 1.2719 | 60.1599 | 7.5905
0.475 | 2 | 185.22 | 100 | 8.4488 | 119.4094 | 1.2703 | 60.0815 | 7.5936
0.4775 | 3 | 185.22 | 100 | 8 | 119.9698 | 1.2686 | 60.0033 | 7.5967
0.48 | 0 | 187.4826 | 100 | 8.446 | 120.5293 | 1.267 | 59.9251 | 7.5999
0.4825 | 1 | 187.4826 | 100 | 8 | 121.088 | 1.2653 | 59.8471 | 7.603
0.485 | 2 | 187.4826 | 100 | 8.4432 | 121.6457 | 1.2637 | 59.7692 | 7.6061
0.4875 | 3 | 187.4826 | 100 | 8 | 122.2026 | 1.262 | 59.6915 | 7.6092
0.49 | 0 | 189.7 | 100 | 8.4404 | 122.7585 | 1.2604 | 59.6138 | 7.6123
0.4925 | 1 | 189.7 | 100 | 8 | 123.3136 | 1.2587 | 59.5363 | 7.6154
0.495 | 2 | 189.7 | 100 | 8.4376 | 123.8678 | 1.2571 | 59.4589 | 7.6185
0.4975 | 3 | 189.7 | 100 | 8 | 124.421 | 1.2555 | 59.3816 | 7.6216
0.5 | 0 | 191.873 | 100 | 8.4348 | 124.9734 | 1.2538 | 59.3045 | 7.6247
0.5025 | 1 | 191.873 | 100 | 8 | 125.5249 | 1.2522 | 59.2275 | 7.6278
0.505 | 2 | 191.873 | 100 | 8.4321 | 126.0755 | 1.2506 | 59.1506 | 7.6309
0.5075 | 3 | 191.873 | 100 | 8 | 126.6253 | 1.249 | 59.0738 | 7.634
0.51 | 0 | 194.0025 | 100 | 8.4293 | 127.1741 | 1.2473 | 58.9972 | 7.637
0.5125 | 1 | 194.0025 | 100 | 8 | 127.7221 | 1.2457 | 58.9206 | 7.6401
0.515 | 2 | 194.0025 | 100 | 8.4266 | 128.2692 | 1.2441 | 58.8442 | 7.6432
0.5175 | 3 | 194.0025 | 100 | 8 | 128.8154 | 1.2425 | 58.768 | 7.6462
0.52 | 0 | 196.0895 | 100 | 8.4238 | 129.3607 | 1.2409 | 58.6918 | 7.6493
0.5225 | 1 | 196.0895 | 100 | 8 | 129.9052 | 1.2393 | 58.6158 | 7.6523
0.525 | 2 | 196.0895 | 100 | 8.4211 | 130.4488 | 1.2377 | 58.5398 | 7.6554
0.5275 | 3 | 196.0895 | 100 | 8 | 130.9915 | 1.2361 | 58.4641 | 7.6584
0.53 | 0 | 198.1347 | 100 | 8.4184 | 131.5333 | 1.2345 | 58.3884 | 7.6614
0.5325 | 1 | 198.1347 | 100 | 8 | 132.0743 | 1.2329 | 58.3128 | 7.6645
0.535 | 2 | 198.1347 | 100 | 8.4157 | 132.6144 | 1.2313 | 58.2374 | 7.6675
0.5375 | 3 | 198.1347 | 100 | 8 | 133.1536 | 1.2297 | 58.1621 | 7.6705
0.54 | 0 | 200.139 | 100 | 8.413 | 133.692 | 1.2281 | 58.0869 | 7.6735
0.5425 | 1 | 200.139 | 100 | 8 | 134.2295 | 1.2265 | 58.0119 | 7.6765
0.545 | 2 | 200.139 | 100 | 8.4103 | 134.7661 | 1.2249 | 57.9369 | 7.6795
0.5475 | 3 | 200.139 | 100 | 8 | 135.3019 | 1.2233 | 57.8621 | 7.6825
0.55 | 0 | 202.1032 | 100 | 8.4076 | 135.8368 | 1.2218 | 57.7874 | 7.6855
0.5525 | 1 | 202.1032 | 100 | 8 | 136.3709 | 1.2202 | 57.7128 | 7.6885
0.555 | 2 | 202.1032 | 100 | 8.4049 | 136.904 | 1.2186 | 57.6383 | 7.6915
0.5575 | 3 | 202.1032 | 100 | 8 | 137.4364 | 1.217 | 57.564 | 7.6945
0.56 | 0 | 204.0281 | 100 | 8.4023 | 137.9679 | 1.2155 | 57.4898 | 7.6974
0.5625 | 1 | 204.0281 | 100 | 8 | 138.4985 | 1.2139 | 57.4157 | 7.7004
0.565 | 2 | 204.0281 | 100 | 8.3996 | 139.0283 | 1.2123 | 57.3417 | 7.7034
0.5675 | 3 | 204.0281 | 100 | 8 | 139.5572 | 1.2108 | 57.2678 | 7.7063
0.57 | 0 | 205.9146 | 100 | 8.397 | 140.0853 | 1.2092 | 57.1941 | 7.7093
0.5725 | 1 | 205.9146 | 100 | 8 | 140.6125 | 1.2077 | 57.1204 | 7.7122
0.575 | 2 | 205.9146 | 100 | 8.3943 | 141.1389 | 1.2061 | 57.0469 | 7.7152
0.5775 | 3 | 205.9146 | 100 | 8 | 141.6645 | 1.2045 | 56.9735 | 7.7181
0.58 | 0 | 207.7633 | 100 | 8.3917 | 142.1891 | 1.203 | 56.9003 | 7.7211
0.5825 | 1 | 207.7633 | 100 | 8 | 142.713 | 1.2015 | 56.8271 | 7.724
0.585 | 2 | 207.7633 | 100 | 8.3891 | 143.236 | 1.1999 | 56.7541 | 7.7269
0.5875 | 3 | 207.7633 | 100 | 8 | 143.7582 | 1.1984 | 56.6811 | 7.7298
0.59 | 0 | 209.575 | 100 | 8.3865 | 144.2795 | 1.1968 | 56.6083 | 7.7328
0.5925 | 1 | 209.575 | 100 | 8 | 144.8 | 1.1953 | 56.5356 | 7.7357
0.595 | 2 | 209.575 | 100 | 8.3839 | 145.3197 | 1.1938 | 56.4631 | 7.7386
0.5975 | 3 | 209.575 | 100 | 8 | 145.8385 | 1.1922 | 56.3906 | 7.7415
0.6 | 0 | 211.3505 | 100 | 8.3813 | 146.3565 | 1.1907 | 56.3183 | 7.7444
0.6025 | 1 | 211.3505 | 100 | 8 | 146.8736 | 1.1892 | 56.246 | 7.7473
0.605 | 2 | 211.3505 | 100 | 8.3787 | 147.39 | 1.1876 | 56.1739 | 7.7502
0.6075 | 3 | 211.3505 | 100 | 8 | 147.9055 | 1.1861 | 56.102 | 7.753
0.61 | 0 | 213.0905 | 100 | 8.3761 | 148.4201 | 1.1846 | 56.0301 | 7.7559
0.6125 | 1 | 213.0905 | 100 | 8 | 148.934 | 1.1831 | 55.9583 | 7.7588
0.615 | 2 | 213.0905 | 100 | 8.3735 | 149.447 | 1.1816 | 55.8867 | 7.7617
0.6175 | 3 | 213.0905 | 100 | 8 | 149.9592 | 1.1801 | 55.8151 | 7.7645
0.62 | 0 | 214.7957 | 100 | 8.371 | 150.4706 | 1.1785 | 55.7437 | 7.7674
0.6225 | 1 | 214.7957 | 100 | 8 | 150.9811 | 1.177 | 55.6724 | 7.7703
0.625 | 2 | 214.7957 | 100 | 8.3684 | 151.4909 | 1.1755 | 55.6012 | 7.7731
0.6275 | 3 | 214.7957 | 100 | 8 | 151.9998 | 1.174 | 55.5302 | 7.776
0.63 | 0 | 216.4668 | 100 | 8.3659 | 152.5079 | 1.1725 | 55.4592 | 7.7788
0.6325 | 1 | 216.4668 | 100 | 8 | 153.0151 | 1.171 | 55.3884 | 7.7816
0.635 | 2 | 216.4668 | 100 | 8.3633 | 153.5216 | 1.1695 | 55.3176 | 7.7845
0.6375 | 3 | 216.4668 | 100 | 8 | 154.0273 | 1.168 | 55.247 | 7.7873
0.64 | 0 | 218.1044 | 100 | 8.3608 | 154.5321 | 1.1666 | 55.1765 | 7.7901
0.6425 | 1 | 218.1044 | 100 | 8 | 155.0361 | 1.1651 | 55.1061 | 7.7929
0.645 | 2 | 218.1044 | 100 | 8.3583 | 155.5393 | 1.1636 | 55.0359 | 7.7958
0.6475 | 3 | 218.1044 | 100 | 8 | 156.0417 | 1.1621 | 54.9657 | 7.7986
0.65 | 0 | 219.7094 | 100 | 8.3558 | 156.5433 | 1.1606 | 54.8956 | 7.8014
0.6525 | 1 | 219.7094 | 100 | 8 | 157.0441 | 1.1591 | 54.8257 | 7.8042
0.655 | 2 | 219.7094 | 100 | 8.3533 | 157.5441 | 1.1577 | 54.7559 | 7.807
0.6575 | 3 | 219.7094 | 100 | 8 | 158.0433 | 1.1562 | 54.6862 | 7.8098
0.66 | 0 | 221.2822 | 100 | 8.3508 | 158.5417 | 1.1547 | 54.6166 | 7.8126
0.6625 | 1 | 221.2822 | 100 | 8 | 159.0393 | 1.1532 | 54.5471 | 7.8153
0.665 | 2 | 221.2822 | 100 | 8.3483 | 159.5361 | 1.1518 | 54.4777 | 7.8181
0.6675 | 3 | 221.2822 | 100 | 8 | 160.0321 | 1.1503 | 54.4084 | 7.8209
0.67 | 0 | 222.8235 | 100 | 8.3458 | 160.5273 | 1.1489 | 54.3393 | 7.8237
0.6725 | 1 | 222.8235 | 100 | 8 | 161.0217 | 1.1474 | 54.2702 | 7.8264
0.675 | 2 | 222.8235 | 100 | 8.3433 | 161.5153 | 1.1459 | 54.2013 | 7.8292
0.6775 | 3 | 222.8235 | 100 | 8 | 162.0081 | 1.1445 | 54.1325 | 7.8319
0.68 | 0 | 224.3341 | 100 | 8.3409 | 162.5001 | 1.143 | 54.0638 | 7.8347
0.6825 | 1 | 224.3341 | 100 | 8 | 162.9913 | 1.1416 | 53.9951 | 7.8374
0.685 | 2 | 224.3341 | 100 | 8.3384 | 163.4818 | 1.1401 | 53.9267 | 7.8402
0.6875 | 3 | 224.3341 | 100 | 8 | 163.9714 | 1.1387 | 53.8583 | 7.8429
0.69 | 0 | 225.8144 | 100 | 8.3359 | 164.4603 | 1.1372 | 53.79 | 7.8457
0.6925 | 1 | 225.8144 | 100 | 8 | 164.9484 | 1.1358 | 53.7218 | 7.8484
0.695 | 2 | 225.8144 | 100 | 8.3335 | 165.4357 | 1.1344 | 53.6538 | 7.8511
0.6975 | 3 | 225.8144 | 100 | 8 | 165.9222 | 1.1329 | 53.5858 | 7.8538
0.7 | 0 | 227.2651 | 100 | 8.3311 | 166.4079 | 1.1315 | 53.518 | 7.8566
0.7025 | 1 | 227.2651 | 100 | 8 | 166.8929 | 1.1301 | 53.4503 | 7.8593
0.705 | 2 | 227.2651 | 100 | 8.3286 | 167.3771 | 1.1286 | 53.3827 | 7.862
0.7075 | 3 | 227.2651 | 100 | 8 | 167.8605 | 1.1272 | 53.3152 | 7.8647
0.71 | 0 | 228.6868 | 100 | 8.3262 | 168.3431 | 1.1258 | 53.2478 | 7.8674
0.7125 | 1 | 228.6868 | 100 | 8 | 168.8249 | 1.1244 | 53.1805 | 7.8701
0.715 | 2 | 228.6868 | 100 | 8.3238 | 169.306 | 1.1229 | 53.1133 | 7.8728
0.7175 | 3 | 228.6868 | 100 | 8 | 169.7863 | 1.1215 | 53.0462 | 7.8755
0.72 | 0 | 230.0801 | 100 | 8.3214 | 170.2658 | 1.1201 | 52.9792 | 7.8782
0.7225 | 1 | 230.0801 | 100 | 8 | 170.7446 | 1.1187 | 52.9124 | 7.8808
0.725 | 2 | 230.0801 | 100 | 8.319 | 171.2226 | 1.1173 | 52.8456 | 7.8835
0.7275 | 3 | 230.0801 | 100 | 8 | 171.6998 | 1.1159 | 52.779 | 7.8862
0.73 | 0 | 231.4455 | 100 | 8.3166 | 172.1762 | 1.1145 | 52.7124 | 7.8888
0.7325 | 1 | 231.4455 | 100 | 8 | 172.6519 | 1.1131 | 52.646 | 7.8915
0.735 | 2 | 231.4455 | 100 | 8.3142 | 173.1269 | 1.1117 | 52.5797 | 7.8942
0.7375 | 3 | 231.4455 | 100 | 8 | 173.601 | 1.1103 | 52.5135 | 7.8968
0.74 | 0 | 232.7835 | 100 | 8.3119 | 174.0744 | 1.1089 | 52.4474 | 7.8995
0.7425 | 1 | 232.7835 | 100 | 8 | 174.5471 | 1.1075 | 52.3813 | 7.9021
0.745 | 2 | 232.7835 | 100 | 8.3095 | 175.0189 | 1.1061 | 52.3154 | 7.9047
0.7475 | 3 | 232.7835 | 100 | 8 | 175.4901 | 1.1047 | 52.2497 | 7.9074
0.75 | 0 | 234.0949 | 100 | 8.3071 | 175.9604 | 1.1033 | 52.184 | 7.91
0.7525 | 1 | 234.0949 | 100 | 8 | 176.43 | 1.1019 | 52.1184 | 7.9126
0.755 | 2 | 234.0949 | 100 | 8.3048 | 176.8989 | 1.1005 | 52.0529 | 7.9153
0.7575 | 3 | 234.0949 | 100 | 8 | 177.367 | 1.0991 | 51.9875 | 7.9179
0.76 | 0 | 235.38 | 100 | 8.3025 | 177.8344 | 1.0978 | 51.9223 | 7.9205
0.7625 | 1 | 235.38 | 100 | 8 | 178.301 | 1.0964 | 51.8571 | 7.9231
0.765 | 2 | 235.38 | 100 | 8.3001 | 178.7668 | 1.095 | 51.792 | 7.9257
0.7675 | 3 | 235.38 | 100 | 8 | 179.2319 | 1.0936 | 51.7271 | 7.9283
0.77 | 0 | 236.6394 | 100 | 8.2978 | 179.6963 | 1.0923 | 51.6622 | 7.9309
0.7725 | 1 | 236.6394 | 100 | 8 | 180.1599 | 1.0909 | 51.5975 | 7.9335
0.775 | 2 | 236.6394 | 100 | 8.2955 | 180.6227 | 1.0895 | 51.5329 | 7.9361
0.7775 | 3 | 236.6394 | 100 | 8 | 181.0849 | 1.0882 | 51.4683 | 7.9387
0.78 | 0 | 237.8736 | 100 | 8.2932 | 181.5462 | 1.0868 | 51.4039 | 7.9413
0.7825 | 1 | 237.8736 | 100 | 8 | 182.0069 | 1.0854 | 51.3396 | 7.9438
0.785 | 2 | 237.8736 | 100 | 8.2909 | 182.4668 | 1.0841 | 51.2753 | 7.9464
0.7875 | 3 | 237.8736 | 100 | 8 | 182.9259 | 1.0827 | 51.2112 | 7.949
0.79 | 0 | 239.0831 | 100 | 8.2886 | 183.3844 | 1.0814 | 51.1472 | 7.9516
0.7925 | 1 | 239.0831 | 100 | 8 | 183.8421 | 1.08 | 51.0833 | 7.9541
0.795 | 2 | 239.0831 | 100 | 8.2863 | 184.299 | 1.0787 | 51.0195 | 7.9567
0.7975 | 3 | 239.0831 | 100 | 8 | 184.7552 | 1.0773 | 50.9557 | 7.9592
0.8 | 0 | 240.2685 | 100 | 8.284 | 185.2107 | 1.076 | 50.8921 | 7.9618
0.8025 | 1 | 240.2685 | 100 | 8 | 185.6655 | 1.0746 | 50.8286 | 7.9643
0.805 | 2 | 240.2685 | 100 | 8.2817 | 186.1195 | 1.0733 | 50.7652 | 7.9669
0.8075 | 3 | 240.2685 | 100 | 8 | 186.5728 | 1.072 | 50.7019 | 7.9694
0.81 | 0 | 241.4301 | 100 | 8.2794 | 187.0253 | 1.0706 | 50.6387 | 7.9719
0.8125 | 1 | 241.4301 | 100 | 8 | 187.4772 | 1.0693 | 50.5756 | 7.9745
0.815 | 2 | 241.4301 | 100 | 8.2772 | 187.9283 | 1.0679 | 50.5126 | 7.977
0.8175 | 3 | 241.4301 | 100 | 8 | 188.3787 | 1.0666 | 50.4497 | 7.9795
0.82 | 0 | 242.5685 | 100 | 8.2749 | 188.8284 | 1.0653 | 50.3869 | 7.982
0.8225 | 1 | 242.5685 | 100 | 8 | 189.2773 | 1.064 | 50.3242 | 7.9845
0.825 | 2 | 242.5685 | 100 | 8.2727 | 189.7255 | 1.0626 | 50.2616 | 7.987
0.8275 | 3 | 242.5685 | 100 | 8 | 190.173 | 1.0613 | 50.1991 | 7.9895
0.83 | 0 | 243.6841 | 100 | 8.2704 | 190.6198 | 1.06 | 50.1367 | 7.992
0.8325 | 1 | 243.6841 | 100 | 8 | 191.0659 | 1.0587 | 50.0744 | 7.9945
0.835 | 2 | 243.6841 | 100 | 8.2682 | 191.5112 | 1.0574 | 50.0122 | 7.997
0.8375 | 3 | 243.6841 | 100 | 8 | 191.9559 | 1.0561 | 49.9501 | 7.9995
0.84 | 0 | 244.7774 | 100 | 8.266 | 192.3998 | 1.0547 | 49.8881 | 8.002
0.8425 | 1 | 244.7774 | 100 | 8 | 192.843 | 1.0534 | 49.8263 | 8.0045
0.845 | 2 | 244.7774 | 100 | 8.2638 | 193.2855 | 1.0521 | 49.7645 | 8.0069
0.8475 | 3 | 244.7774 | 100 | 8 | 193.7273 | 1.0508 | 49.7028 | 8.0094
0.85 | 0 | 245.8489 | 100 | 8.2616 | 194.1683 | 1.0495 | 49.6412 | 8.0119
0.8525 | 1 | 245.8489 | 100 | 8 | 194.6087 | 1.0482 | 49.5797 | 8.0144
0.855 | 2 | 245.8489 | 100 | 8.2594 | 195.0484 | 1.0469 | 49.5183 | 8.0168
0.8575 | 3 | 245.8489 | 100 | 8 | 195.4873 | 1.0456 | 49.457 | 8.0193
0.86 | 0 | 246.8989 | 100 | 8.2572 | 195.9256 | 1.0443 | 49.3958 | 8.0217
0.8625 | 1 | 246.8989 | 100 | 8 | 196.3631 | 1.043 | 49.3347 | 8.0242
0.865 | 2 | 246.8989 | 100 | 8.255 | 196.8 | 1.0418 | 49.2736 | 8.0266
0.8675 | 3 | 246.8989 | 100 | 8 | 197.2361 | 1.0405 | 49.2127 | 8.0291
0.87 | 0 | 247.9279 | 100 | 8.2528 | 197.6715 | 1.0392 | 49.1519 | 8.0315
0.8725 | 1 | 247.9279 | 100 | 8 | 198.1063 | 1.0379 | 49.0912 | 8.0339
0.875 | 2 | 247.9279 | 100 | 8.2506 | 198.5403 | 1.0366 | 49.0306 | 8.0364
0.8775 | 3 | 247.9279 | 100 | 8 | 198.9737 | 1.0353 | 48.9701 | 8.0388
0.88 | 0 | 248.9364 | 100 | 8.2484 | 199.4063 | 1.0341 | 48.9097 | 8.0412
0.8825 | 1 | 248.9364 | 100 | 8 | 199.8383 | 1.0328 | 48.8493 | 8.0436
0.885 | 2 | 248.9364 | 100 | 8.2463 | 200.2695 | 1.0315 | 48.7891 | 8.046
0.8875 | 3 | 248.9364 | 100 | 8 | 200.7001 | 1.0302 | 48.729 | 8.0484
0.89 | 0 | 249.9246 | 100 | 8.2441 | 201.13 | 1.029 | 48.6689 | 8.0508
0.8925 | 1 | 249.9246 | 100 | 8 | 201.5591 | 1.0277 | 48.609 | 8.0532
0.895 | 2 | 249.9246 | 100 | 8.242 | 201.9876 | 1.0264 | 48.5492 | 8.0556
0.8975 | 3 | 249.9246 | 100 | 8 | 202.4154 | 1.0252 | 48.4894 | 8.058
0.9 | 0 | 250.8931 | 100 | 8.2398 | 202.8426 | 1.0239 | 48.4298 | 8.0604
0.9025 | 1 | 250.8931 | 100 | 8 | 203.269 | 1.0227 | 48.3702 | 8.0628
0.905 | 2 | 250.8931 | 100 | 8.2377 | 203.6948 | 1.0214 | 48.3108 | 8.0652
0.9075 | 3 | 250.8931 | 100 | 8 | 204.1198 | 1.0201 | 48.2514 | 8.0676
0.91 | 0 | 251.8423 | 100 | 8.2356 | 204.5442 | 1.0189 | 48.1921 | 8.0699
0.9125 | 1 | 251.8423 | 100 | 8 | 204.9679 | 1.0176 | 48.133 | 8.0723
0.915 | 2 | 251.8423 | 100 | 8.2335 | 205.3909 | 1.0164 | 48.0739 | 8.0747
0.9175 | 3 | 251.8423 | 100 | 8 | 205.8133 | 1.0151 | 48.0149 | 8.077
0.92 | 0 | 252.7724 | 100 | 8.2313 | 206.2349 | 1.0139 | 47.956 | 8.0794
0.9225 | 1 | 252.7724 | 100 | 8 | 206.6559 | 1.0127 | 47.8972 | 8.0818
0.925 | 2 | 252.7724 | 100 | 8.2292 | 207.0762 | 1.0114 | 47.8385 | 8.0841
0.9275 | 3 | 252.7724 | 100 | 8 | 207.4959 | 1.0102 | 47.7799 | 8.0865
0.93 | 0 | 253.684 | 100 | 8.2271 | 207.9148 | 1.0089 | 47.7214 | 8.0888
0.9325 | 1 | 253.684 | 100 | 8 | 208.3331 | 1.0077 | 47.663 | 8.0911
0.935 | 2 | 253.684 | 100 | 8.225 | 208.7507 | 1.0065 | 47.6047 | 8.0935
0.9375 | 3 | 253.684 | 100 | 8 | 209.1677 | 1.0052 | 47.5464 | 8.0958
0.94 | 0 | 254.5773 | 100 | 8.223 | 209.5839 | 1.004 | 47.4883 | 8.0981
0.9425 | 1 | 254.5773 | 100 | 8 | 209.9996 | 1.0028 | 47.4303 | 8.1005
0.945 | 2 | 254.5773 | 100 | 8.2209 | 210.4145 | 1.0016 | 47.3723 | 8.1028
0.9475 | 3 | 254.5773 | 100 | 8 | 210.8288 | 1.0003 | 47.3145 | 8.1051
0.95 | 0 | 255.4528 | 100 | 8.2188 | 211.2424 | 0.99911 | 47.2567 | 8.1074
0.9525 | 1 | 255.4528 | 100 | 8 | 211.6553 | 0.99789 | 47.199 | 8.1097
0.955 | 2 | 255.4528 | 100 | 8.2167 | 212.0676 | 0.99668 | 47.1415 | 8.112
0.9575 | 3 | 255.4528 | 100 | 8 | 212.4792 | 0.99546 | 47.084 | 8.1143
0.96 | 0 | 256.3107 | 100 | 8.2147 | 212.8902 | 0.99425 | 47.0266 | 8.1166
0.9625 | 1 | 256.3107 | 100 | 8 | 213.3005 | 0.99304 | 46.9693 | 8.1189
0.965 | 2 | 256.3107 | 100 | 8.2126 | 213.7101 | 0.99183 | 46.9121 | 8.1212
0.9675 | 3 | 256.3107 | 100 | 8 | 214.1191 | 0.99062 | 46.855 | 8.1235
0.97 | 0 | 257.1515 | 100 | 8.2106 | 214.5274 | 0.98941 | 46.7979 | 8.1258
0.9725 | 1 | 257.1515 | 100 | 8 | 214.9351 | 0.98821 | 46.741 | 8.1281
0.975 | 2 | 257.1515 | 100 | 8.2085 | 215.3421 | 0.98701 | 46.6842 | 8.1304
0.9775 | 3 | 257.1515 | 100 | 8 | 215.7484 | 0.98581 | 46.6274 | 8.1326
0.98 | 0 | 257.9755 | 100 | 8.2065 | 216.1542 | 0.98461 | 46.5708 | 8.1349
0.9825 | 1 | 257.9755 | 100 | 8 | 216.5592 | 0.98341 | 46.5142 | 8.1372
0.985 | 2 | 257.9755 | 100 | 8.2045 | 216.9636 | 0.98222 | 46.4577 | 8.1394
0.9875 | 3 | 257.9755 | 100 | 8 | 217.3674 | 0.98103 | 46.4013 | 8.1417
0.99 | 0 | 258.783 | 100 | 8.2025 | 217.7705 | 0.97984 | 46.345 | 8.1439
0.9925 | 1 | 258.783 | 100 | 8 | 218.1729 | 0.97865 | 46.2888 | 8.1462
0.995 | 2 | 258.783 | 100 | 8.2004 | 218.5747 | 0.97746 | 46.2327 | 8.1484
0.9975 | 3 | 258.783 | 100 | 8 | 218.9759 | 0.97628 | 46.1767 | 8.1507
1 | 0 | 259.5743 | 100 | 8.1984 | 219.3764 | 0.9751 | 46.1208 | 8.1529
1.0025 | 1 | 259.5743 | 100 | 8 | 219.7763 | 0.97392 | 46.0649 | 8.1552
1.005 | 2 | 259.5743 | 100 | 8.1964 | 220.1755 | 0.97274 | 46.0092 | 8.1574
1.0075 | 3 | 259.5743 | 100 | 8 | 220.5741 | 0.97156 | 45.9535 | 8.1596
1.01 | 0 | 260.3498 | 100 | 8.1944 | 220.9721 | 0.97038 | 45.8979 | 8.1619
1.0125 | 1 | 260.3498 | 100 | 8 | 221.3694 | 0.96921 | 45.8424 | 8.1641
1.015 | 2 | 260.3498 | 100 | 8.1925 | 221.7661 | 0.96804 | 45.787 | 8.1663
1.0175 | 3 | 260.3498 | 100 | 8 | 222.1621 | 0.96687 | 45.7317 | 8.1685
1.02 | 0 | 261.1098 | 100 | 8.1905 | 222.5575 | 0.9657 | 45.6765 | 8.1707
1.0225 | 1 | 261.1098 | 100 | 8 | 222.9523 | 0.96454 | 45.6214 | 8.1729
1.025 | 2 | 261.1098 | 100 | 8.1885 | 223.3464 | 0.96337 | 45.5663 | 8.1751
1.0275 | 3 | 261.1098 | 100 | 8 | 223.7399 | 0.96221 | 45.5114 | 8.1773
1.03 | 0 | 261.8546 | 100 | 8.1865 | 224.1328 | 0.96105 | 45.4565 | 8.1795
1.0325 | 1 | 261.8546 | 100 | 8 | 224.5251 | 0.95989 | 45.4017 | 8.1817
1.035 | 2 | 261.8546 | 100 | 8.1846 | 224.9167 | 0.95874 | 45.347 | 8.1839
1.0375 | 3 | 261.8546 | 100 | 8 | 225.3076 | 0.95758 | 45.2924 | 8.1861
1.04 | 0 | 262.5845 | 100 | 8.1826 | 225.698 | 0.95643 | 45.2379 | 8.1883
1.0425 | 1 | 262.5845 | 100 | 8 | 226.0877 | 0.95528 | 45.1835 | 8.1905
1.045 | 2 | 262.5845 | 100 | 8.1807 | 226.4768 | 0.95413 | 45.1292 | 8.1927
1.0475 | 3 | 262.5845 | 100 | 8 | 226.8653 | 0.95298 | 45.0749 | 8.1948
1.05 | 0 | 263.2998 | 100 | 8.1787 | 227.2531 | 0.95184 | 45.0207 | 8.197
1.0525 | 1 | 263.2998 | 100 | 8 | 227.6404 | 0.9507 | 44.9667 | 8.1992
1.055 | 2 | 263.2998 | 100 | 8.1768 | 228.027 | 0.94955 | 44.9127 | 8.2013
1.0575 | 3 | 263.2998 | 100 | 8 | 228.413 | 0.94841 | 44.8588 | 8.2035
1.06 | 0 | 264.0008 | 100 | 8.1748 | 228.7983 | 0.94728 | 44.8049 | 8.2056
1.0625 | 1 | 264.0008 | 100 | 8 | 229.1831 | 0.94614 | 44.7512 | 8.2078
1.065 | 2 | 264.0008 | 100 | 8.1729 | 229.5672 | 0.94501 | 44.6976 | 8.21
1.0675 | 3 | 264.0008 | 100 | 8 | 229.9507 | 0.94387 | 44.644 | 8.2121
1.07 | 0 | 264.6878 | 100 | 8.171 | 230.3336 | 0.94274 | 44.5905 | 8.2142
1.0725 | 1 | 264.6878 | 100 | 8 | 230.7159 | 0.94161 | 44.5372 | 8.2164
1.075 | 2 | 264.6878 | 100 | 8.1691 | 231.0976 | 0.94049 | 44.4839 | 8.2185
1.0775 | 3 | 264.6878 | 100 | 8 | 231.4786 | 0.93936 | 44.4306 | 8.2206
1.08 | 0 | 265.3611 | 99.2199 | 8.1672 | 231.8591 | 0.92321 | 43.6665 | 8.2228
1.0825 | 1 | 265.3611 | 99.2199 | 8 | 232.2319 | 0.92872 | 43.9275 | 8.2533
1.085 | 2 | 265.3611 | 99.2199 | 8.1653 | 232.6072 | 0.9247 | 43.737 | 8.2429
1.0875 | 3 | 265.3611 | 99.2199 | 8 | 232.9806 | 0.92488 | 43.7455 | 8.2505
1.09 | 0 | 266.0208 | 98.3476 | 8.1634 | 233.354 | 0.90634 | 42.8688 | 8.2502
1.0925 | 1 | 266.0208 | 98.3476 | 8 | 233.7187 | 0.91287 | 43.1775 | 8.2852
1.095 | 2 | 266.0208 | 98.3476 | 8.1616 | 234.0863 | 0.90846 | 42.9688 | 8.2729
1.0975 | 3 | 266.0208 | 98.3476 | 8 | 234.4518 | 0.90882 | 42.9861 | 8.2812
1.1 | 0 | 266.6674 | 97.4936 | 8.1597 | 234.8174 | 0.89053 | 42.121 | 8.2806
1.1025 | 1 | 266.6674 | 97.4936 | 8 | 235.1744 | 0.89692 | 42.4229 | 8.3152
1.105 | 2 | 266.6674 | 97.4936 | 8.1579 | 235.5343 | 0.89262 | 42.2199 | 8.3031
1.1075 | 3 | 266.6674 | 97.4936 | 8 | 235.8921 | 0.89295 | 42.2355 | 8.3112
1.11 | 0 | 267.3011 | 96.6581 | 8.1561 | 236.25 | 0.87501 | 41.387 | 8.3106
1.1125 | 1 | 267.3011 | 96.6581 | 8 | 236.5995 | 0.88121 | 41.6801 | 8.3445
1.115 | 2 | 267.3011 | 96.6581 | 8.1544 | 236.9517 | 0.87705 | 41.4835 | 8.3328
1.1175 | 3 | 267.3011 | 96.6581 | 8 | 237.302 | 0.87734 | 41.4971 | 8.3407
1.12 | 0 | 267.9221 | 95.841 | 8.1526 | 237.6523 | 0.85976 | 40.6653 | 8.3401
1.1225 | 1 | 267.9221 | 95.841 | 8 | 237.9944 | 0.86577 | 40.9498 | 8.3734
1.125 | 2 | 267.9221 | 95.841 | 8.1509 | 238.3392 | 0.86174 | 40.7594 | 8.362
1.1275 | 3 | 267.9221 | 95.841 | 8 | 238.682 | 0.86199 | 40.7711 | 8.3696
1.13 | 0 | 268.5306 | 95.042 | 8.1492 | 239.0249 | 0.84476 | 39.9558 | 8.3692
1.1325 | 1 | 268.5306 | 95.042 | 8 | 239.3596 | 0.85059 | 40.2318 | 8.4018
1.135 | 2 | 268.5306 | 95.042 | 8.1475 | 239.6971 | 0.84669 | 40.0475 | 8.3907
1.1375 | 3 | 268.5306 | 95.042 | 8 | 240.0326 | 0.84691 | 40.0575 | 8.3981
1.14 | 0 | 269.127 | 94.2607 | 8.1458 | 240.3682 | 0.83001 | 39.2585 | 8.3977
1.1425 | 1 | 269.127 | 94.2607 | 8 | 240.6958 | 0.83567 | 39.5263 | 8.4297
1.145 | 2 | 269.127 | 94.2607 | 8.1441 | 241.026 | 0.8319 | 39.3478 | 8.4189
1.1475 | 3 | 269.127 | 94.2607 | 8 | 241.3543 | 0.83208 | 39.3562 | 8.4261
1.15 | 0 | 269.7115 | 93.497 | 8.1425 | 241.6827 | 0.81552 | 38.5733 | 8.4258
1.1525 | 1 | 269.7115 | 93.497 | 8 | 242.0033 | 0.82102 | 38.8331 | 8.4571
1.155 | 2 | 269.7115 | 93.497 | 8.1409 | 242.3264 | 0.81736 | 38.6602 | 8.4467
1.1575 | 3 | 269.7115 | 93.497 | 8 | 242.6477 | 0.81751 | 38.6671 | 8.4536
1.16 | 0 | 270.2842 | 92.7506 | 8.1393 | 242.969 | 0.80129 | 37.9001 | 8.4533
1.1625 | 1 | 270.2842 | 92.7506 | 8 | 243.2827 | 0.80662 | 38.1522 | 8.484
1.165 | 2 | 270.2842 | 92.7506 | 8.1377 | 243.5989 | 0.80308 | 37.9848 | 8.4739
1.1675 | 3 | 270.2842 | 92.7506 | 8 | 243.9132 | 0.8032 | 37.9902 | 8.4806
1.17 | 0 | 270.8455 | 92.021 | 8.1361 | 244.2276 | 0.78731 | 37.2389 | 8.4804
1.1725 | 1 | 270.8455 | 92.021 | 8 | 244.5346 | 0.79249 | 37.4835 | 8.5104
1.175 | 2 | 270.8455 | 92.021 | 8.1345 | 244.8438 | 0.78906 | 37.3214 | 8.5007
1.1775 | 3 | 270.8455 | 92.021 | 8 | 245.1514 | 0.78914 | 37.3255 | 8.5071
1.18 | 0 | 271.3956 | 91.3082 | 8.133 | 245.459 | 0.77359 | 36.5897 | 8.507
1.1825 | 1 | 271.3956 | 91.3082 | 8 | 245.7592 | 0.7786 | 36.827 | 8.5364
1.185 | 2 | 271.3956 | 91.3082 | 8.1315 | 246.0618 | 0.77528 | 36.6699 | 8.5269
1.1875 | 3 | 271.3956 | 91.3082 | 8 | 246.3627 | 0.77535 | 36.6728 | 8.5332
1.19 | 0 | 271.9347 | 90.6118 | 8.13 | 246.6636 | 0.76011 | 35.9523 | 8.5331
1.1925 | 1 | 271.9347 | 90.6118 | 8 | 246.9573 | 0.76498 | 36.1825 | 8.5619
1.195 | 2 | 271.9347 | 90.6118 | 8.1285 | 247.2533 | 0.76176 | 36.0304 | 8.5527
1.1975 | 3 | 271.9347 | 90.6118 | 8 | 247.5476 | 0.7618 | 36.0321 | 8.5588
1.2 | 0 | 272.463 | 89.9314 | 8.127 | 247.8419 | 0.74689 | 35.3267 | 8.5587
1.2025 | 1 | 272.463 | 89.9314 | 8 | 248.1293 | 0.75161 | 35.55 | 8.5869
1.205 | 2 | 272.463 | 89.9314 | 8.1256 | 248.4187 | 0.74849 | 35.4026 | 8.578
1.2075 | 3 | 272.463 | 89.9314 | 8 | 248.7067 | 0.7485 | 35.4033 | 8.5839
1.21 | 0 | 272.9808 | 89.267 | 8.1241 | 248.9946 | 0.73391 | 34.7128 | 8.5839
1.2125 | 1 | 272.9808 | 89.267 | 8 | 249.2756 | 0.73848 | 34.9294 | 8.6115
1.215 | 2 | 272.9808 | 89.267 | 8.1227 | 249.5587 | 0.73547 | 34.7866 | 8.6028
1.2175 | 3 | 272.9808 | 89.267 | 8 | 249.8403 | 0.73546 | 34.7863 | 8.6085
1.22 | 0 | 273.4882 | 88.618 | 8.1213 | 250.1219 | 0.72117 | 34.1104 | 8.6085
1.2225 | 1 | 273.4882 | 88.618 | 8 | 250.3968 | 0.72561 | 34.3205 | 8.6356
1.225 | 2 | 273.4882 | 88.618 | 8.1199 | 250.6737 | 0.72269 | 34.1822 | 8.6272
1.2275 | 3 | 273.4882 | 88.618 | 8 | 250.9491 | 0.72266 | 34.181 | 8.6327
1.23 | 0 | 273.9854 | 87.9843 | 8.1185 | 251.2245 | 0.70868 | 33.5196 | 8.6328
1.2325 | 1 | 273.9854 | 87.9843 | 8 | 251.4933 | 0.71299 | 33.7234 | 8.6592
1.235 | 2 | 273.9854 | 87.9843 | 8.1171 | 251.764 | 0.71015 | 33.5893 | 8.6511
1.2375 | 3 | 273.9854 | 87.9843 | 8 | 252.0334 | 0.71011 | 33.5872 | 8.6564
1.24 | 0 | 274.4727 | 87.3656 | 8.1158 | 252.3027 | 0.69643 | 32.9401 | 8.6565
1.2425 | 1 | 274.4727 | 87.3656 | 8 | 252.5656 | 0.70061 | 33.1377 | 8.6824
1.245 | 2 | 274.4727 | 87.3656 | 8.1145 | 252.8304 | 0.69786 | 33.0078 | 8.6745
1.2475 | 3 | 274.4727 | 87.3656 | 8 | 253.0938 | 0.6978 | 33.005 | 8.6797
1.25 | 0 | 274.9502 | 86.7616 | 8.1131 | 253.3571 | 0.68441 | 32.3719 | 8.6798
1.2525 | 1 | 274.9502 | 86.7616 | 8 | 253.6142 | 0.68847 | 32.5636 | 8.7051
1.255 | 2 | 274.9502 | 86.7616 | 8.1118 | 253.8731 | 0.6858 | 32.4376 | 8.6975
1.2575 | 3 | 274.9502 | 86.7616 | 8 | 254.1307 | 0.68573 | 32.4341 | 8.7025
1.26 | 0 | 275.4182 | 86.1719 | 8.1105 | 254.3882 | 0.67264 | 31.8148 | 8.7026
1.2625 | 1 | 275.4182 | 86.1719 | 8 | 254.6395 | 0.67657 | 32.0007 | 8.7274
1.265 | 2 | 275.4182 | 86.1719 | 8.1093 | 254.8927 | 0.67399 | 31.8787 | 8.72
1.2675 | 3 | 275.4182 | 86.1719 | 8 | 255.1445 | 0.6739 | 31.8745 | 8.7249
1.27 | 0 | 275.8769 | 85.5964 | 8.108 | 255.3963 | 0.66109 | 31.2688 | 8.725
1.2725 | 1 | 275.8769 | 85.5964 | 8 | 255.6421 | 0.6649 | 31.4491 | 8.7492
1.275 | 2 | 275.8769 | 85.5964 | 8.1068 | 255.8895 | 0.6624 | 31.3308 | 8.742
1.2775 | 3 | 275.8769 | 85.5964 | 8 | 256.1358 | 0.6623 | 31.326 | 8.7468
1.28 | 0 | 276.3263 | 85.0348 | 8.1055 | 256.382 | 0.64978 | 30.7337 | 8.747
1.2825 | 1 | 276.3263 | 85.0348 | 8 | 256.6223 | 0.65348 | 30.9085 | 8.7707
1.285 | 2 | 276.3263 | 85.0348 | 8.1043 | 256.8642 | 0.65105 | 30.7938 | 8.7637
1.2875 | 3 | 276.3263 | 85.0348 | 8 | 257.105 | 0.65094 | 30.7885 | 8.7682
1.29 | 0 | 276.7668 | 84.4867 | 8.1031 | 257.3456 | 0.63869 | 30.2093 | 8.7685
1.2925 | 1 | 276.7668 | 84.4867 | 8 | 257.5806 | 0.64228 | 30.3789 | 8.7916
1.295 | 2 | 276.7668 | 84.4867 | 8.1019 | 257.8171 | 0.63993 | 30.2677 | 8.7848
1.2975 | 3 | 276.7668 | 84.4867 | 8 | 258.0525 | 0.6398 | 30.2619 | 8.7893
1.3 | 0 | 277.1985 | 83.9519 | 8.1007 | 258.2878 | 0.62783 | 29.6956 | 8.7895
1.3025 | 1 | 277.1985 | 83.9519 | 8 | 258.5174 | 0.63131 | 29.86 | 8.8122
1.305 | 2 | 277.1985 | 83.9519 | 8.0996 | 258.7487 | 0.62903 | 29.7522 | 8.8056
1.3075 | 3 | 277.1985 | 83.9519 | 8 | 258.9788 | 0.6289 | 29.7459 | 8.8099
1.31 | 0 | 277.6215 | 83.4301 | 8.0984 | 259.2088 | 0.61719 | 29.1924 | 8.8102
1.3125 | 1 | 277.6215 | 83.4301 | 8 | 259.4333 | 0.62056 | 29.3519 | 8.8323
1.315 | 2 | 277.6215 | 83.4301 | 8.0973 | 259.6593 | 0.61835 | 29.2473 | 8.8259
1.3175 | 3 | 277.6215 | 83.4301 | 8 | 259.8843 | 0.61821 | 29.2406 | 8.8301
1.32 | 0 | 278.0361 | 82.9211 | 8.0962 | 260.1091 | 0.60677 | 28.6995 | 8.8304
1.3225 | 1 | 278.0361 | 82.9211 | 8 | 260.3286 | 0.61004 | 28.8542 | 8.852
1.325 | 2 | 278.0361 | 82.9211 | 8.0951 | 260.5495 | 0.6079 | 28.7528 | 8.8458
1.3275 | 3 | 278.0361 | 82.9211 | 8 | 260.7694 | 0.60775 | 28.7457 | 8.8499
1.33 | 0 | 278.4423 | 82.4245 | 8.094 | 260.9892 | 0.59657 | 28.2169 | 8.8502
1.3325 | 1 | 278.4423 | 82.4245 | 8 | 261.2037 | 0.59974 | 28.3669 | 8.8713
1.335 | 2 | 278.4423 | 82.4245 | 8.0929 | 261.4197 | 0.59766 | 28.2685 | 8.8653
1.3375 | 3 | 278.4423 | 82.4245 | 8 | 261.6346 | 0.5975 | 28.2611 | 8.8693
1.34 | 0 | 278.8405 | 81.9402 | 8.0918 | 261.8494 | 0.58658 | 27.7444 | 8.8696
1.3425 | 1 | 278.8405 | 81.9402 | 8 | 262.0591 | 0.58965 | 27.8898 | 8.8902
1.345 | 2 | 278.8405 | 81.9402 | 8.0907 | 262.2702 | 0.58764 | 27.7944 | 8.8844
1.3475 | 3 | 278.8405 | 81.9402 | 8 | 262.4803 | 0.58747 | 27.7867 | 8.8882
1.35 | 0 | 279.2307 | 81.4678 | 8.0897 | 262.6903 | 0.5768 | 27.2818 | 8.8885
1.3525 | 1 | 279.2307 | 81.4678 | 8 | 262.8952 | 0.57978 | 27.4228 | 8.9087
1.355 | 2 | 279.2307 | 81.4678 | 8.0886 | 263.1015 | 0.57782 | 27.3302 | 8.9031
1.3575 | 3 | 279.2307 | 81.4678 | 8 | 263.3069 | 0.57765 | 27.3223 | 8.9068
1.36 | 0 | 279.6131 | 81.007 | 8.0876 | 263.5121 | 0.56722 | 26.8289 | 8.9071
1.3625 | 1 | 279.6131 | 81.007 | 8 | 263.7124 | 0.57012 | 26.9657 | 8.9268
1.365 | 2 | 279.6131 | 81.007 | 8.0866 | 263.9141 | 0.56822 | 26.8759 | 8.9214
1.3675 | 3 | 279.6131 | 81.007 | 8 | 264.1148 | 0.56804 | 26.8677 | 8.925
1.37 | 0 | 279.9878 | 80.5577 | 8.0856 | 264.3153 | 0.55785 | 26.3857 | 8.9253
1.3725 | 1 | 279.9878 | 80.5577 | 8 | 264.5111 | 0.56066 | 26.5184 | 8.9446
1.375 | 2 | 279.9878 | 80.5577 | 8.0846 | 264.7082 | 0.55882 | 26.4313 | 8.9393
1.3775 | 3 | 279.9878 | 80.5577 | 8 | 264.9043 | 0.55864 | 26.4228 | 8.9427
1.38 | 0 | 280.3551 | 80.1196 | 8.0836 | 265.1004 | 0.54868 | 25.952 | 8.9431
1.3825 | 1 | 280.3551 | 80.1196 | 8 | 265.2917 | 0.5514 | 26.0807 | 8.9619
1.385 | 2 | 280.3551 | 80.1196 | 8.0826 | 265.4843 | 0.54962 | 25.9961 | 8.9568
1.3875 | 3 | 280.3551 | 80.1196 | 8 | 265.676 | 0.54943 | 25.9875 | 8.9602
1.39 | 0 | 280.715 | 79.6924 | 8.0817 | 265.8676 | 0.53971 | 25.5277 | 8.9605
1.3925 | 1 | 280.715 | 79.6924 | 8 | 266.0546 | 0.54235 | 25.6524 | 8.9789
1.395 | 2 | 280.715 | 79.6924 | 8.0807 | 266.2428 | 0.54062 | 25.5704 | 8.9739
1.3975 | 3 | 280.715 | 79.6924 | 8 | 266.4302 | 0.54043 | 25.5616 | 8.9772
1.4 | 0 | 281.0677 | 79.2759 | 8.0798 | 266.6174 | 0.53093 | 25.1125 | 8.9775
1.4025 | 1 | 281.0677 | 79.2759 | 8 | 266.8002 | 0.53349 | 25.2335 | 8.9955
1.405 | 2 | 281.0677 | 79.2759 | 8.0789 | 266.9841 | 0.53181 | 25.1538 | 8.9907
1.4075 | 3 | 281.0677 | 79.2759 | 8 | 267.1672 | 0.53162 | 25.1449 | 8.9938
1.41 | 0 | 281.4133 | 78.8698 | 8.078 | 267.3501 | 0.52235 | 24.7063 | 8.9942
1.4125 | 1 | 281.4133 | 78.8698 | 8 | 267.5288 | 0.52483 | 24.8237 | 9.0117
1.415 | 2 | 281.4133 | 78.8698 | 8.0771 | 267.7085 | 0.52319 | 24.7464 | 9.0071
1.4175 | 3 | 281.4133 | 78.8698 | 8 | 267.8874 | 0.523 | 24.7373 | 9.0101
1.42 | 0 | 281.752 | 78.4739 | 8.0762 | 268.0662 | 0.51395 | 24.309 | 9.0105
1.4225 | 1 | 281.752 | 78.4739 | 8 | 268.2408 | 0.51635 | 24.4228 | 9.0276
1.425 | 2 | 281.752 | 78.4739 | 8.0753 | 268.4164 | 0.51477 | 24.3478 | 9.0231
1.4275 | 3 | 281.752 | 78.4739 | 8 | 268.5913 | 0.51457 | 24.3387 | 9.0261
1.43 | 0 | 282.084 | 78.0879 | 8.0744 | 268.766 | 0.50573 | 23.9205 | 9.0265
1.4325 | 1 | 282.084 | 78.0879 | 8 | 268.9366 | 0.50807 | 24.0309 | 9.0432
1.435 | 2 | 282.084 | 78.0879 | 8.0735 | 269.1082 | 0.50653 | 23.958 | 9.0388
1.4375 | 3 | 282.084 | 78.0879 | 8 | 269.2791 | 0.50633 | 23.9488 | 9.0417
1.44 | 0 | 282.4093 | 77.7117 | 8.0727 | 269.4498 | 0.4977 | 23.5405 | 9.042
1.4425 | 1 | 282.4093 | 77.7117 | 8 | 269.6165 | 0.49996 | 23.6475 | 9.0584
1.445 | 2 | 282.4093 | 77.7117 | 8.0718 | 269.7842 | 0.49847 | 23.5768 | 9.0541
1.4475 | 3 | 282.4093 | 77.7117 | 8 | 269.9512 | 0.49827 | 23.5675 | 9.0569
1.45 | 0 | 282.7281 | 77.3449 | 8.071 | 270.118 | 0.48984 | 23.1689 | 9.0573
1.4525 | 1 | 282.7281 | 77.3449 | 8 | 270.2809 | 0.49204 | 23.2728 | 9.0732
1.455 | 2 | 282.7281 | 77.3449 | 8.0702 | 270.4448 | 0.49059 | 23.2041 | 9.0691
1.4575 | 3 | 282.7281 | 77.3449 | 8 | 270.608 | 0.49039 | 23.1947 | 9.0718
1.46 | 0 | 283.0406 | 76.9874 | 8.0694 | 270.771 | 0.48216 | 22.8056 | 9.0722
1.4625 | 1 | 283.0406 | 76.9874 | 8 | 270.9302 | 0.48429 | 22.9063 | 9.0878
1.465 | 2 | 283.0406 | 76.9874 | 8.0685 | 271.0903 | 0.48288 | 22.8397 | 9.0837
1.4675 | 3 | 283.0406 | 76.9874 | 8 | 271.2498 | 0.48268 | 22.8303 | 9.0864
1.47 | 0 | 283.3468 | 76.639 | 8.0678 | 271.4091 | 0.47465 | 22.4504 | 9.0868
1.4725 | 1 | 283.3468 | 76.639 | 8 | 271.5646 | 0.47672 | 22.5481 | 9.102
1.475 | 2 | 283.3468 | 76.639 | 8.067 | 271.7211 | 0.47535 | 22.4834 | 9.0981
1.4775 | 3 | 283.3468 | 76.639 | 8 | 271.8769 | 0.47515 | 22.474 | 9.1007
1.48 | 0 | 283.6468 | 76.2994 | 8.0662 | 272.0326 | 0.46731 | 22.1032 | 9.101
1.4825 | 1 | 283.6468 | 76.2994 | 8 | 272.1846 | 0.46931 | 22.198 | 9.1159
1.485 | 2 | 283.6468 | 76.2994 | 8.0654 | 272.3374 | 0.46798 | 22.1351 | 9.1121
1.4875 | 3 | 283.6468 | 76.2994 | 8 | 272.4897 | 0.46779 | 22.1256 | 9.1146
1.49 | 0 | 283.9409 | 75.9684 | 8.0647 | 272.6418 | 0.46013 | 21.7638 | 9.115
1.4925 | 1 | 283.9409 | 75.9684 | 8 | 272.7903 | 0.46208 | 21.8557 | 9.1294
1.495 | 2 | 283.9409 | 75.9684 | 8.0639 | 272.9397 | 0.46079 | 21.7946 | 9.1258
1.4975 | 3 | 283.9409 | 75.9684 | 8 | 273.0885 | 0.46059 | 21.7852 | 9.1282
1.5 | 0 | 284.2291 | 75.6458 | 8.0632 | 273.2371 | 0.45312 | 21.432 | 9.1286
1.5025 | 1 | 284.2291 | 75.6458 | 8 | 273.3822 | 0.45501 | 21.5212 | 9.1427
1.505 | 2 | 284.2291 | 75.6458 | 8.0624 | 273.5282 | 0.45375 | 21.4618 | 9.1392
1.5075 | 3 | 284.2291 | 75.6458 | 8 | 273.6736 | 0.45355 | 21.4524 | 9.1415
1.51 | 0 | 284.5115 | 75.3314 | 8.0617 | 273.8188 | 0.44627 | 21.1078 | 9.1419
1.5125 | 1 | 284.5115 | 75.3314 | 8 | 273.9606 | 0.44809 | 21.1943 | 9.1557
1.515 | 2 | 284.5115 | 75.3314 | 8.061 | 274.1033 | 0.44688 | 21.1366 | 9.1522
1.5175 | 3 | 284.5115 | 75.3314 | 8 | 274.2453 | 0.44668 | 21.1272 | 9.1545
1.52 | 0 | 284.7883 | 75.0251 | 8.0603 | 274.3872 | 0.43957 | 20.7909 | 9.1549
1.5225 | 1 | 284.7883 | 75.0251 | 8 | 274.5258 | 0.44134 | 20.8748 | 9.1684
1.525 | 2 | 284.7883 | 75.0251 | 8.0596 | 274.6652 | 0.44016 | 20.8188 | 9.165
1.5275 | 3 | 284.7883 | 75.0251 | 8 | 274.8039 | 0.43996 | 20.8094 | 9.1672
1.53 | 0 | 285.0595 | 74.7265 | 8.0589 | 274.9426 | 0.43302 | 20.4812 | 9.1676
1.5325 | 1 | 285.0595 | 74.7265 | 8 | 275.078 | 0.43474 | 20.5626 | 9.1808
1.535 | 2 | 285.0595 | 74.7265 | 8.0582 | 275.2142 | 0.43359 | 20.5082 | 9.1775
1.5375 | 3 | 285.0595 | 74.7265 | 8 | 275.3498 | 0.43339 | 20.4989 | 9.1797
1.54 | 0 | 285.3253 | 74.4355 | 8.0575 | 275.4853 | 0.42662 | 20.1786 | 9.18
1.5425 | 1 | 285.3253 | 74.4355 | 8 | 275.6176 | 0.42829 | 20.2576 | 9.1929
1.545 | 2 | 285.3253 | 74.4355 | 8.0568 | 275.7507 | 0.42717 | 20.2047 | 9.1897
1.5475 | 3 | 285.3253 | 74.4355 | 8 | 275.8832 | 0.42698 | 20.1954 | 9.1918
1.55 | 0 | 285.5858 | 74.152 | 8.0562 | 276.0156 | 0.42037 | 19.8829 | 9.1922
1.5525 | 1 | 285.5858 | 74.152 | 8 | 276.1449 | 0.42199 | 19.9596 | 9.2047
1.555 | 2 | 285.5858 | 74.152 | 8.0555 | 276.2749 | 0.4209 | 19.9081 | 9.2016
1.5575 | 3 | 285.5858 | 74.152 | 8 | 276.4044 | 0.42071 | 19.8989 | 9.2037
1.56 | 0 | 285.8411 | 73.8756 | 8.0549 | 276.5337 | 0.41426 | 19.594 | 9.204
1.5625 | 1 | 285.8411 | 73.8756 | 8 | 276.66 | 0.41583 | 19.6684 | 9.2162
1.565 | 2 | 285.8411 | 73.8756 | 8.0542 | 276.7871 | 0.41478 | 19.6184 | 9.2133
1.5675 | 3 | 285.8411 | 73.8756 | 8 | 276.9136 | 0.41458 | 19.6093 | 9.2153
1.57 | 0 | 286.0913 | 73.6064 | 8.0536 | 277.04 | 0.40829 | 19.3117 | 9.2156
1.5725 | 1 | 286.0913 | 73.6064 | 8 | 277.1635 | 0.40982 | 19.3839 | 9.2275
1.575 | 2 | 286.0913 | 73.6064 | 8.053 | 277.2876 | 0.40879 | 19.3353 | 9.2246
1.5775 | 3 | 286.0913 | 73.6064 | 8 | 277.4112 | 0.4086 | 19.3263 | 9.2266
1.58 | 0 | 286.3364 | 73.344 | 8.0523 | 277.5347 | 0.40246 | 19.036 | 9.2269
1.5825 | 1 | 286.3364 | 73.344 | 8 | 277.6554 | 0.40394 | 19.1061 | 9.2386
1.585 | 2 | 286.3364 | 73.344 | 8.0517 | 277.7766 | 0.40295 | 19.0588 | 9.2358
1.5875 | 3 | 286.3364 | 73.344 | 8 | 277.8974 | 0.40276 | 19.0498 | 9.2376
1.59 | 0 | 286.5767 | 73.0883 | 8.0511 | 278.0181 | 0.39677 | 18.7666 | 9.238
1.5925 | 1 | 286.5767 | 73.0883 | 8 | 278.136 | 0.39821 | 18.8346 | 9.2493
1.595 | 2 | 286.5767 | 73.0883 | 8.0505 | 278.2545 | 0.39723 | 18.7887 | 9.2466
1.5975 | 3 | 286.5767 | 73.0883 | 8 | 278.3726 | 0.39705 | 18.7797 | 9.2485
1.6 | 0 | 286.8122 | 72.8392 | 8.0499 | 278.4905 | 0.3912 | 18.5035 | 9.2488
1.6025 | 1 | 286.8122 | 72.8392 | 8 | 278.6057 | 0.3926 | 18.5694 | 9.2599
1.605 | 2 | 286.8122 | 72.8392 | 8.0494 | 278.7215 | 0.39166 | 18.5248 | 9.2572
1.6075 | 3 | 286.8122 | 72.8392 | 8 | 278.8368 | 0.39147 | 18.5159 | 9.259
1.61 | 0 | 287.0429 | 72.5964 | 8.0488 | 278.952 | 0.38577 | 18.2464 | 9.2594
1.6125 | 1 | 287.0429 | 72.5964 | 8 | 279.0646 | 0.38712 | 18.3105 | 9.2701
1.615 | 2 | 287.0429 | 72.5964 | 8.0482 | 279.1778 | 0.38621 | 18.267 | 9.2676
1.6175 | 3 | 287.0429 | 72.5964 | 8 | 279.2905 | 0.38602 | 18.2583 | 9.2693
1.62 | 0 | 287.2691 | 72.3598 | 8.0476 | 279.4031 | 0.38046 | 17.9953 | 9.2697
1.6225 | 1 | 287.2691 | 72.3598 | 8 | 279.5131 | 0.38178 | 18.0575 | 9.2802
1.625 | 2 | 287.2691 | 72.3598 | 8.0471 | 279.6236 | 0.38088 | 18.0152 | 9.2777
1.6275 | 3 | 287.2691 | 72.3598 | 8 | 279.7338 | 0.3807 | 18.0066 | 9.2794
1.63 | 0 | 287.4907 | 72.1292 | 8.0465 | 279.8438 | 0.37528 | 17.7501 | 9.2797
1.6325 | 1 | 287.4907 | 72.1292 | 8 | 279.9513 | 0.37655 | 17.8104 | 9.29
1.635 | 2 | 287.4907 | 72.1292 | 8.046 | 280.0593 | 0.37568 | 17.7693 | 9.2876
1.6375 | 3 | 287.4907 | 72.1292 | 8 | 280.1669 | 0.3755 | 17.7608 | 9.2892
1.64 | 0 | 287.7079 | 71.9046 | 8.0455 | 280.2744 | 0.37021 | 17.5105 | 9.2896
1.6425 | 1 | 287.7079 | 71.9046 | 8 | 280.3795 | 0.37145 | 17.5691 | 9.2996
1.645 | 2 | 287.7079 | 71.9046 | 8.0449 | 280.4851 | 0.37061 | 17.5291 | 9.2972
1.6475 | 3 | 287.7079 | 71.9046 | 8 | 280.5902 | 0.37043 | 17.5207 | 9.2988
1.65 | 0 | 287.9207 | 71.6857 | 8.0444 | 280.6953 | 0.36527 | 17.2766 | 9.2992
1.6525 | 1 | 287.9207 | 71.6857 | 8 | 280.7979 | 0.36647 | 17.3334 | 9.3089
1.655 | 2 | 287.9207 | 71.6857 | 8.0439 | 280.9011 | 0.36565 | 17.2946 | 9.3067
1.6575 | 3 | 287.9207 | 71.6857 | 8 | 281.0039 | 0.36547 | 17.2862 | 9.3082
1.66 | 0 | 288.1293 | 71.4724 | 8.0434 | 281.1065 | 0.36043 | 17.0481 | 9.3086
1.6625 | 1 | 288.1293 | 71.4724 | 8 | 281.2068 | 0.3616 | 17.1033 | 9.3181
1.665 | 2 | 288.1293 | 71.4724 | 8.0429 | 281.3076 | 0.3608 | 17.0655 | 9.3159
1.6675 | 3 | 288.1293 | 71.4724 | 8 | 281.4081 | 0.36063 | 17.0572 | 9.3174
1.67 | 0 | 288.3337 | 71.2645 | 8.0424 | 281.5084 | 0.35572 | 16.8249 | 9.3177
1.6725 | 1 | 288.3337 | 71.2645 | 8 | 281.6064 | 0.35685 | 16.8785 | 9.327
1.675 | 2 | 288.3337 | 71.2645 | 8.0419 | 281.7049 | 0.35607 | 16.8417 | 9.3249
1.6775 | 3 | 288.3337 | 71.2645 | 8 | 281.8031 | 0.3559 | 16.8336 | 9.3263
1.68 | 0 | 288.534 | 71.0619 | 8.0414 | 281.9011 | 0.35111 | 16.607 | 9.3267
1.6825 | 1 | 288.534 | 71.0619 | 8 | 281.9969 | 0.35221 | 16.659 | 9.3357
1.685 | 2 | 288.534 | 71.0619 | 8.0409 | 282.0932 | 0.35145 | 16.6232 | 9.3336
1.6875 | 3 | 288.534 | 71.0619 | 8 | 282.1891 | 0.35128 | 16.6151 | 9.3351
1.69 | 0 | 288.7304 | 70.8645 | 8.0404 | 282.2849 | 0.34661 | 16.3941 | 9.3354
1.6925 | 1 | 288.7304 | 70.8645 | 8 | 282.3785 | 0.34768 | 16.4447 | 9.3442
1.695 | 2 | 288.7304 | 70.8645 | 8.0399 | 282.4726 | 0.34694 | 16.4098 | 9.3422
1.6975 | 3 | 288.7304 | 70.8645 | 8 | 282.5663 | 0.34677 | 16.4019 | 9.3436
1.7 | 0 | 288.9228 | 70.6721 | 8.0395 | 282.6599 | 0.34221 | 16.1862 | 9.3439
1.7025 | 1 | 288.9228 | 70.6721 | 8 | 282.7514 | 0.34325 | 16.2354 | 9.3526
1.705 | 2 | 288.9228 | 70.6721 | 8.039 | 282.8434 | 0.34253 | 16.2014 | 9.3506
1.7075 | 3 | 288.9228 | 70.6721 | 8 | 282.935 | 0.34237 | 16.1936 | 9.3519
1.71 | 0 | 289.1113 | 70.4846 | 8.0385 | 283.0265 | 0.33792 | 15.9833 | 9.3523
1.7125 | 1 | 289.1113 | 70.4846 | 8 | 283.1159 | 0.33893 | 16.031 | 9.3607
1.715 | 2 | 289.1113 | 70.4846 | 8.0381 | 283.2057 | 0.33823 | 15.9979 | 9.3588
1.7175 | 3 | 289.1113 | 70.4846 | 8 | 283.2952 | 0.33807 | 15.9902 | 9.3601
1.72 | 0 | 289.2961 | 70.3019 | 8.0376 | 283.3847 | 0.33373 | 15.785 | 9.3604
1.7225 | 1 | 289.2961 | 70.3019 | 8 | 283.472 | 0.33471 | 15.8314 | 9.3686
1.725 | 2 | 289.2961 | 70.3019 | 8.0372 | 283.5599 | 0.33403 | 15.7992 | 9.3667
1.7275 | 3 | 289.2961 | 70.3019 | 8 | 283.6473 | 0.33387 | 15.7916 | 9.368
1.73 | 0 | 289.4771 | 70.1239 | 8.0368 | 283.7347 | 0.32964 | 15.5914 | 9.3683
1.7325 | 1 | 289.4771 | 70.1239 | 8 | 283.8201 | 0.33059 | 15.6364 | 9.3763
1.735 | 2 | 289.4771 | 70.1239 | 8.0363 | 283.906 | 0.32993 | 15.6051 | 9.3745
1.7375 | 3 | 289.4771 | 70.1239 | 8 | 283.9915 | 0.32977 | 15.5976 | 9.3758
1.74 | 0 | 289.6546 | 69.9503 | 8.0359 | 284.0769 | 0.32564 | 15.4024 | 9.3761
1.7425 | 1 | 289.6546 | 69.9503 | 8 | 284.1603 | 0.32657 | 15.4461 | 9.3839
1.745 | 2 | 289.6546 | 69.9503 | 8.0355 | 284.2442 | 0.32592 | 15.4156 | 9.3822
1.7475 | 3 | 289.6546 | 69.9503 | 8 | 284.3278 | 0.32576 | 15.4082 | 9.3834
1.75 | 0 | 289.8285 | 69.7812 | 8.0351 | 284.4112 | 0.32174 | 15.2178 | 9.3837
1.7525 | 1 | 289.8285 | 69.7812 | 8 | 284.4928 | 0.32264 | 15.2603 | 9.3913
1.755 | 2 | 289.8285 | 69.7812 | 8.0346 | 284.5748 | 0.32201 | 15.2306 | 9.3896
1.7575 | 3 | 289.8285 | 69.7812 | 8 | 284.6565 | 0.32185 | 15.2233 | 9.3908
1.76 | 0 | 289.9989 | 69.6164 | 8.0342 | 284.738 | 0.31793 | 15.0375 | 9.3911
1.7625 | 1 | 289.9989 | 69.6164 | 8 | 284.8178 | 0.3188 | 15.0788 | 9.3985
1.765 | 2 | 289.9989 | 69.6164 | 8.0338 | 284.8979 | 0.31819 | 15.0499 | 9.3968
1.7675 | 3 | 289.9989 | 69.6164 | 8 | 284.9777 | 0.31804 | 15.0427 | 9.398
1.77 | 0 | 290.166 | 69.4557 | 8.0334 | 285.0574 | 0.31421 | 14.8615 | 9.3983
1.7725 | 1 | 290.166 | 69.4557 | 8 | 285.1354 | 0.31505 | 14.9016 | 9.4055
1.775 | 2 | 290.166 | 69.4557 | 8.033 | 285.2137 | 0.31446 | 14.8735 | 9.4039
1.7775 | 3 | 290.166 | 69.4557 | 8 | 285.2917 | 0.31431 | 14.8664 | 9.4051
1.78 | 0 | 290.3296 | 69.2991 | 8.0326 | 285.3696 | 0.31057 | 14.6896 | 9.4053
1.7825 | 1 | 290.3296 | 69.2991 | 8 | 285.4458 | 0.31139 | 14.7286 | 9.4124
1.785 | 2 | 290.3296 | 69.2991 | 8.0323 | 285.5224 | 0.31082 | 14.7012 | 9.4109
1.7875 | 3 | 290.3296 | 69.2991 | 8 | 285.5986 | 0.31067 | 14.6942 | 9.412
1.79 | 0 | 290.4901 | 69.1465 | 8.0319 | 285.6748 | 0.30702 | 14.5218 | 9.4122
1.7925 | 1 | 290.4901 | 69.1465 | 8 | 285.7492 | 0.30782 | 14.5596 | 9.4191
1.795 | 2 | 290.4901 | 69.1465 | 8.0315 | 285.8241 | 0.30726 | 14.5329 | 9.4176
1.7975 | 3 | 290.4901 | 69.1465 | 8 | 285.8986 | 0.30711 | 14.5261 | 9.4187
1.8 | 0 | 290.6473 | 68.9977 | 8.0311 | 285.973 | 0.30356 | 14.3578 | 9.419
1.8025 | 1 | 290.6473 | 68.9977 | 8 | 286.0458 | 0.30433 | 14.3946 | 9.4257
1.805 | 2 | 290.6473 | 68.9977 | 8.0308 | 286.1189 | 0.30378 | 14.3686 | 9.4242
1.8075 | 3 | 290.6473 | 68.9977 | 8 | 286.1918 | 0.30364 | 14.3619 | 9.4253
1.81 | 0 | 290.8013 | 68.8527 | 8.0304 | 286.2646 | 0.30017 | 14.1978 | 9.4255
1.8125 | 1 | 290.8013 | 68.8527 | 8 | 286.3357 | 0.30093 | 14.2335 | 9.4321
1.815 | 2 | 290.8013 | 68.8527 | 8.03 | 286.4072 | 0.30039 | 14.2082 | 9.4307
1.8175 | 3 | 290.8013 | 68.8527 | 8 | 286.4784 | 0.30025 | 14.2016 | 9.4317
1.82 | 0 | 290.9523 | 68.7113 | 8.0297 | 286.5495 | 0.29687 | 14.0415 | 9.4319
1.8225 | 1 | 290.9523 | 68.7113 | 8 | 286.6191 | 0.2976 | 14.0762 | 9.4383
1.825 | 2 | 290.9523 | 68.7113 | 8.0293 | 286.689 | 0.29708 | 14.0515 | 9.437
1.8275 | 3 | 290.9523 | 68.7113 | 8 | 286.7586 | 0.29694 | 14.045 | 9.4379
1.83 | 0 | 291.1002 | 68.5735 | 8.029 | 286.8281 | 0.29364 | 13.8888 | 9.4382
1.8325 | 1 | 291.1002 | 68.5735 | 8 | 286.8961 | 0.29435 | 13.9226 | 9.4444
1.835 | 2 | 291.1002 | 68.5735 | 8.0286 | 286.9644 | 0.29385 | 13.8986 | 9.4431
1.8375 | 3 | 291.1002 | 68.5735 | 8 | 287.0324 | 0.29371 | 13.8921 | 9.4441
1.84 | 0 | 291.2452 | 68.4392 | 8.0283 | 287.1004 | 0.29049 | 13.7398 | 9.4443
1.8425 | 1 | 291.2452 | 68.4392 | 8 | 287.1668 | 0.29118 | 13.7726 | 9.4504
1.845 | 2 | 291.2452 | 68.4392 | 8.028 | 287.2336 | 0.29069 | 13.7492 | 9.4491
1.8475 | 3 | 291.2452 | 68.4392 | 8 | 287.3001 | 0.29055 | 13.7429 | 9.45
1.85 | 0 | 291.3873 | 68.3082 | 8.0276 | 287.3666 | 0.28741 | 13.5942 | 9.4503
1.8525 | 1 | 291.3873 | 68.3082 | 8 | 287.4315 | 0.28809 | 13.6261 | 9.4562
1.855 | 2 | 291.3873 | 68.3082 | 8.0273 | 287.4968 | 0.2876 | 13.6033 | 9.455
1.8575 | 3 | 291.3873 | 68.3082 | 8 | 287.5618 | 0.28747 | 13.5971 | 9.4559
1.86 | 0 | 291.5266 | 68.1805 | 8.027 | 287.6268 | 0.28441 | 13.4521 | 9.4561
1.8625 | 1 | 291.5266 | 68.1805 | 8 | 287.6903 | 0.28506 | 13.4831 | 9.4619
1.865 | 2 | 291.5266 | 68.1805 | 8.0266 | 287.7541 | 0.28459 | 13.4608 | 9.4607
1.8675 | 3 | 291.5266 | 68.1805 | 8 | 287.8177 | 0.28446 | 13.4547 | 9.4616
1.87 | 0 | 291.663 | 68.056 | 8.0263 | 287.8812 | 0.28147 | 13.3132 | 9.4618
1.8725 | 1 | 291.663 | 68.056 | 8 | 287.9432 | 0.28211 | 13.3434 | 9.4675
1.875 | 2 | 291.663 | 68.056 | 8.026 | 288.0056 | 0.28165 | 13.3217 | 9.4663
1.8775 | 3 | 291.663 | 68.056 | 8 | 288.0678 | 0.28152 | 13.3157 | 9.4671
1.88 | 0 | 291.7968 | 67.9347 | 8.0257 | 288.1298 | 0.27861 | 13.1777 | 9.4674
1.8825 | 1 | 291.7968 | 67.9347 | 8 | 288.1905 | 0.27923 | 13.207 | 9.4729
1.885 | 2 | 291.7968 | 67.9347 | 8.0254 | 288.2515 | 0.27878 | 13.1859 | 9.4717
1.8875 | 3 | 291.7968 | 67.9347 | 8 | 288.3123 | 0.27865 | 13.18 | 9.4726
1.89 | 0 | 291.9279 | 67.8163 | 8.0251 | 288.373 | 0.27581 | 13.0453 | 9.4728
1.8925 | 1 | 291.9279 | 67.8163 | 8 | 288.4323 | 0.27641 | 13.0738 | 9.4782
1.895 | 2 | 291.9279 | 67.8163 | 8.0248 | 288.4919 | 0.27597 | 13.0532 | 9.477
1.8975 | 3 | 291.9279 | 67.8163 | 8 | 288.5513 | 0.27585 | 13.0474 | 9.4779
1.9 | 0 | 292.0563 | 67.7009 | 8.0245 | 288.6107 | 0.27307 | 12.916 | 9.4781
1.9025 | 1 | 292.0563 | 67.7009 | 8 | 288.6687 | 0.27366 | 12.9437 | 9.4834
1.905 | 2 | 292.0563 | 67.7009 | 8.0242 | 288.727 | 0.27324 | 12.9237 | 9.4823
1.9075 | 3 | 292.0563 | 67.7009 | 8 | 288.785 | 0.27311 | 12.918 | 9.4831
1.91 | 0 | 292.1822 | 67.5884 | 8.0239 | 288.843 | 0.2704 | 12.7897 | 9.4833
1.9125 | 1 | 292.1822 | 67.5884 | 8 | 288.8998 | 0.27097 | 12.8167 | 9.4884
1.915 | 2 | 292.1822 | 67.5884 | 8.0236 | 288.9568 | 0.27056 | 12.7971 | 9.4873
1.9175 | 3 | 292.1822 | 67.5884 | 8 | 289.0135 | 0.27044 | 12.7916 | 9.4881
1.92 | 0 | 292.3055 | 67.4787 | 8.0233 | 289.0703 | 0.2678 | 12.6664 | 9.4883
1.9225 | 1 | 292.3055 | 67.4787 | 8 | 289.1257 | 0.26835 | 12.6927 | 9.4933
1.925 | 2 | 292.3055 | 67.4787 | 8.0231 | 289.1814 | 0.26795 | 12.6736 | 9.4923
1.9275 | 3 | 292.3055 | 67.4787 | 8 | 289.237 | 0.26783 | 12.6681 | 9.4931
1.93 | 0 | 292.4264 | 67.3717 | 8.0228 | 289.2924 | 0.26525 | 12.546 | 9.4933
1.9325 | 1 | 292.4264 | 67.3717 | 8 | 289.3466 | 0.26579 | 12.5715 | 9.4982
1.935 | 2 | 292.4264 | 67.3717 | 8.0225 | 289.4011 | 0.2654 | 12.5529 | 9.4971
1.9375 | 3 | 292.4264 | 67.3717 | 8 | 289.4554 | 0.26528 | 12.5475 | 9.4979
1.94 | 0 | 292.5449 | 67.2674 | 8.0222 | 289.5096 | 0.26276 | 12.4283 | 9.4981
1.9425 | 1 | 292.5449 | 67.2674 | 8 | 289.5626 | 0.26329 | 12.4532 | 9.5029
1.945 | 2 | 292.5449 | 67.2674 | 8.022 | 289.6159 | 0.2629 | 12.435 | 9.5019
1.9475 | 3 | 292.5449 | 67.2674 | 8 | 289.669 | 0.26279 | 12.4297 | 9.5026
1.95 | 0 | 292.661 | 67.1656 | 8.0217 | 289.722 | 0.26033 | 12.3135 | 9.5028
1.9525 | 1 | 292.661 | 67.1656 | 8 | 289.7738 | 0.26085 | 12.3376 | 9.5075
1.955 | 2 | 292.661 | 67.1656 | 8.0214 | 289.8259 | 0.26047 | 12.3199 | 9.5065
1.9575 | 3 | 292.661 | 67.1656 | 8 | 289.8778 | 0.26036 | 12.3147 | 9.5072
1.96 | 0 | 292.7748 | 67.0664 | 8.0212 | 289.9297 | 0.25796 | 12.2013 | 9.5074
1.9625 | 1 | 292.7748 | 67.0664 | 8 | 289.9804 | 0.25846 | 12.2248 | 9.5119
1.965 | 2 | 292.7748 | 67.0664 | 8.0209 | 290.0313 | 0.25809 | 12.2075 | 9.511
1.9675 | 3 | 292.7748 | 67.0664 | 8 | 290.082 | 0.25799 | 12.2024 | 9.5117
1.97 | 0 | 292.8863 | 66.9696 | 8.0207 | 290.1327 | 0.25564 | 12.0917 | 9.5119
1.9725 | 1 | 292.8863 | 66.9696 | 8 | 290.1823 | 0.25613 | 12.1145 | 9.5163
1.975 | 2 | 292.8863 | 66.9696 | 8.0204 | 290.2321 | 0.25577 | 12.0977 | 9.5154
1.9775 | 3 | 292.8863 | 66.9696 | 8 | 290.2817 | 0.25567 | 12.0927 | 9.5161
1.98 | 0 | 292.9955 | 66.8752 | 8.0202 | 290.3313 | 0.25338 | 11.9846 | 9.5163
1.9825 | 1 | 292.9955 | 66.8752 | 8 | 290.3798 | 0.25385 | 12.0069 | 9.5206
1.985 | 2 | 292.9955 | 66.8752 | 8.0199 | 290.4285 | 0.25351 | 11.9905 | 9.5197
1.9875 | 3 | 292.9955 | 66.8752 | 8 | 290.477 | 0.2534 | 11.9855 | 9.5204
1.99 | 0 | 293.1026 | 66.7831 | 8.0197 | 290.5255 | 0.25117 | 11.8801 | 9.5206
1.9925 | 1 | 293.1026 | 66.7831 | 8 | 290.5729 | 0.25163 | 11.9017 | 9.5248
1.995 | 2 | 293.1026 | 66.7831 | 8.0194 | 290.6205 | 0.25129 | 11.8857 | 9.5239
1.9975 | 3 | 293.1026 | 66.7831 | 8 | 290.668 | 0.25119 | 11.8809 | 9.5246
2 | 0 | 293.2076 | 66.6933 | 8.0192 | 290.7153 | 0.24901 | 11.7779 | 9.5248
2.0025 | 1 | 293.2076 | 66.6933 | 8 | 290.7617 | 0.24946 | 11.799 | 9.5289
2.005 | 2 | 293.2076 | 66.6933 | 8.019 | 290.8083 | 0.24913 | 11.7834 | 9.528
2.0075 | 3 | 293.2076 | 66.6933 | 8 | 290.8547 | 0.24903 | 11.7786 | 9.5287
2.01 | 0 | 293.3104 | 66.6056 | 8.0187 | 290.901 | 0.2469 | 11.6782 | 9.5289
2.0125 | 1 | 293.3104 | 66.6056 | 8 | 290.9464 | 0.24734 | 11.6987 | 9.5329
2.015 | 2 | 293.3104 | 66.6056 | 8.0185 | 290.9919 | 0.24701 | 11.6834 | 9.5321
2.0175 | 3 | 293.3104 | 66.6056 | 8 | 291.0373 | 0.24692 | 11.6788 | 9.5327
2.02 | 0 | 293.4112 | 66.5202 | 8.0183 | 291.0826 | 0.24484 | 11.5807 | 9.5328
2.0225 | 1 | 293.4112 | 66.5202 | 8 | 291.127 | 0.24526 | 11.6007 | 9.5368
2.025 | 2 | 293.4112 | 66.5202 | 8.0181 | 291.1715 | 0.24495 | 11.5858 | 9.536
2.0275 | 3 | 293.4112 | 66.5202 | 8 | 291.2159 | 0.24485 | 11.5812 | 9.5366
2.03 | 0 | 293.51 | 66.4368 | 8.0178 | 291.2602 | 0.24283 | 11.4855 | 9.5368
2.0325 | 1 | 293.51 | 66.4368 | 8 | 291.3036 | 0.24324 | 11.505 | 9.5406
2.035 | 2 | 293.51 | 66.4368 | 8.0176 | 291.3472 | 0.24293 | 11.4904 | 9.5398
2.0375 | 3 | 293.51 | 66.4368 | 8 | 291.3906 | 0.24284 | 11.486 | 9.5404
2.04 | 0 | 293.6068 | 66.3554 | 8.0174 | 291.4339 | 0.24086 | 11.3925 | 9.5406
2.0425 | 1 | 293.6068 | 66.3554 | 8 | 291.4764 | 0.24126 | 11.4114 | 9.5443
2.045 | 2 | 293.6068 | 66.3554 | 8.0172 | 291.519 | 0.24096 | 11.3973 | 9.5435
2.0475 | 3 | 293.6068 | 66.3554 | 8 | 291.5614 | 0.24087 | 11.3929 | 9.5441
2.05 | 0 | 293.7017 | 66.276 | 8.017 | 291.6038 | 0.23894 | 11.3017 | 9.5443
2.0525 | 1 | 293.7017 | 66.276 | 8 | 291.6453 | 0.23933 | 11.3201 | 9.5479
2.055 | 2 | 293.7017 | 66.276 | 8.0168 | 291.687 | 0.23904 | 11.3063 | 9.5472
2.0575 | 3 | 293.7017 | 66.276 | 8 | 291.7285 | 0.23895 | 11.302 | 9.5477
2.06 | 0 | 293.7946 | 66.1986 | 8.0166 | 291.77 | 0.23707 | 11.2129 | 9.5479
2.0625 | 1 | 293.7946 | 66.1986 | 8 | 291.8105 | 0.23745 | 11.2309 | 9.5515
2.065 | 2 | 293.7946 | 66.1986 | 8.0163 | 291.8513 | 0.23716 | 11.2174 | 9.5508
2.0675 | 3 | 293.7946 | 66.1986 | 8 | 291.8919 | 0.23707 | 11.2131 | 9.5513
2.07 | 0 | 293.8857 | 66.123 | 8.0161 | 291.9325 | 0.23523 | 11.1262 | 9.5515
2.0725 | 1 | 293.8857 | 66.123 | 8 | 291.9722 | 0.2356 | 11.1437 | 9.555
2.075 | 2 | 293.8857 | 66.123 | 8.0159 | 292.012 | 0.23532 | 11.1305 | 9.5543
2.0775 | 3 | 293.8857 | 66.123 | 8 | 292.0517 | 0.23524 | 11.1264 | 9.5548
2.08 | 0 | 293.975 | 66.0493 | 8.0157 | 292.0914 | 0.23344 | 11.0415 | 9.5549
2.0825 | 1 | 293.975 | 66.0493 | 8 | 292.1302 | 0.2338 | 11.0585 | 9.5583
2.085 | 2 | 293.975 | 66.0493 | 8.0155 | 292.1692 | 0.23353 | 11.0457 | 9.5577
2.0875 | 3 | 293.975 | 66.0493 | 8 | 292.2081 | 0.23344 | 11.0416 | 9.5582
2.09 | 0 | 294.0625 | 65.9773 | 8.0154 | 292.2469 | 0.23169 | 10.9587 | 9.5583
2.0925 | 1 | 294.0625 | 65.9773 | 8 | 292.2849 | 0.23204 | 10.9753 | 9.5617
2.095 | 2 | 294.0625 | 65.9773 | 8.0152 | 292.323 | 0.23178 | 10.9628 | 9.561
2.0975 | 3 | 294.0625 | 65.9773 | 8 | 292.361 | 0.23169 | 10.9588 | 9.5615
2.1 | 0 | 294.1483 | 65.9071 | 8.015 | 292.3989 | 0.22998 | 10.8779 | 9.5616
2.1025 | 1 | 294.1483 | 65.9071 | 8 | 292.4361 | 0.23032 | 10.894 | 9.5649
2.105 | 2 | 294.1483 | 65.9071 | 8.0148 | 292.4734 | 0.23006 | 10.8818 | 9.5642
2.1075 | 3 | 294.1483 | 65.9071 | 8 | 292.5106 | 0.22998 | 10.8778 | 9.5647
2.11 | 0 | 294.2323 | 65.8385 | 8.0146 | 292.5477 | 0.22831 | 10.7988 | 9.5649
2.1125 | 1 | 294.2323 | 65.8385 | 8 | 292.584 | 0.22864 | 10.8146 | 9.568
2.115 | 2 | 294.2323 | 65.8385 | 8.0144 | 292.6205 | 0.22839 | 10.8026 | 9.5674
2.1175 | 3 | 294.2323 | 65.8385 | 8 | 292.6569 | 0.22831 | 10.7988 | 9.5679
2.12 | 0 | 294.3147 | 65.7716 | 8.0142 | 292.6932 | 0.22668 | 10.7216 | 9.568
2.1225 | 1 | 294.3147 | 65.7716 | 8 | 292.7288 | 0.227 | 10.737 | 9.5711
2.125 | 2 | 294.3147 | 65.7716 | 8.0141 | 292.7645 | 0.22676 | 10.7253 | 9.5705
2.1275 | 3 | 294.3147 | 65.7716 | 8 | 292.8 | 0.22668 | 10.7215 | 9.571
2.13 | 0 | 294.3954 | 65.7063 | 8.0139 | 292.8356 | 0.22508 | 10.6462 | 9.5711
2.1325 | 1 | 294.3954 | 65.7063 | 8 | 292.8703 | 0.2254 | 10.6611 | 9.5742
2.135 | 2 | 294.3954 | 65.7063 | 8.0137 | 292.9052 | 0.22516 | 10.6497 | 9.5736
2.1375 | 3 | 294.3954 | 65.7063 | 8 | 292.94 | 0.22508 | 10.646 | 9.574
2.14 | 0 | 294.4745 | 65.6426 | 8.0135 | 292.9748 | 0.22353 | 10.5725 | 9.5742
2.1425 | 1 | 294.4745 | 65.6426 | 8 | 293.0088 | 0.22383 | 10.587 | 9.5771
2.145 | 2 | 294.4745 | 65.6426 | 8.0134 | 293.043 | 0.2236 | 10.5759 | 9.5765
2.1475 | 3 | 294.4745 | 65.6426 | 8 | 293.077 | 0.22352 | 10.5723 | 9.577
2.15 | 0 | 294.552 | 65.5804 | 8.0132 | 293.111 | 0.222 | 10.5005 | 9.5771
2.1525 | 1 | 294.552 | 65.5804 | 8 | 293.1443 | 0.2223 | 10.5146 | 9.58
2.155 | 2 | 294.552 | 65.5804 | 8.013 | 293.1777 | 0.22207 | 10.5038 | 9.5794
2.1575 | 3 | 294.552 | 65.5804 | 8 | 293.211 | 0.222 | 10.5002 | 9.5798
2.16 | 0 | 294.6279 | 65.5197 | 8.0128 | 293.2443 | 0.22051 | 10.4301 | 9.58
2.1625 | 1 | 294.6279 | 65.5197 | 8 | 293.2768 | 0.22081 | 10.4439 | 9.5828
2.165 | 2 | 294.6279 | 65.5197 | 8.0127 | 293.3095 | 0.22058 | 10.4333 | 9.5822
2.1675 | 3 | 294.6279 | 65.5197 | 8 | 293.3421 | 0.22051 | 10.4298 | 9.5827
2.17 | 0 | 294.7024 | 65.4604 | 8.0125 | 293.3746 | 0.21906 | 10.3613 | 9.5828
2.1725 | 1 | 294.7024 | 65.4604 | 8 | 293.4065 | 0.21935 | 10.3747 | 9.5855
2.175 | 2 | 294.7024 | 65.4604 | 8.0124 | 293.4385 | 0.21913 | 10.3644 | 9.585
2.1775 | 3 | 294.7024 | 65.4604 | 8 | 293.4704 | 0.21905 | 10.361 | 9.5854
2.18 | 0 | 294.7753 | 65.4026 | 8.0122 | 293.5022 | 0.21764 | 10.2941 | 9.5856
2.1825 | 1 | 294.7753 | 65.4026 | 8 | 293.5334 | 0.21792 | 10.3072 | 9.5882
2.185 | 2 | 294.7753 | 65.4026 | 8.012 | 293.5646 | 0.2177 | 10.2971 | 9.5877
2.1875 | 3 | 294.7753 | 65.4026 | 8 | 293.5958 | 0.21763 | 10.2937 | 9.5881
2.19 | 0 | 294.8468 | 65.3461 | 8.0119 | 293.627 | 0.21625 | 10.2284 | 9.5883
2.1925 | 1 | 294.8468 | 65.3461 | 8 | 293.6575 | 0.21652 | 10.2411 | 9.5909
2.195 | 2 | 294.8468 | 65.3461 | 8.0117 | 293.6881 | 0.21631 | 10.2313 | 9.5904
2.1975 | 3 | 294.8468 | 65.3461 | 8 | 293.7186 | 0.21624 | 10.228 | 9.5907
2.2 | 0 | 294.9169 | 65.2909 | 8.0116 | 293.7491 | 0.21489 | 10.1642 | 9.5909
2.2025 | 1 | 294.9169 | 65.2909 | 8 | 293.7789 | 0.21516 | 10.1766 | 9.5934
2.205 | 2 | 294.9169 | 65.2909 | 8.0114 | 293.8089 | 0.21495 | 10.167 | 9.5929
2.2075 | 3 | 294.9169 | 65.2909 | 8 | 293.8387 | 0.21488 | 10.1637 | 9.5933
2.21 | 0 | 294.9855 | 65.2371 | 8.0113 | 293.8685 | 0.21357 | 10.1014 | 9.5935
2.2125 | 1 | 294.9855 | 65.2371 | 8 | 293.8977 | 0.21382 | 10.1135 | 9.5959
2.215 | 2 | 294.9855 | 65.2371 | 8.0111 | 293.927 | 0.21362 | 10.1041 | 9.5955
2.2175 | 3 | 294.9855 | 65.2371 | 8 | 293.9562 | 0.21356 | 10.101 | 9.5958
2.22 | 0 | 295.0528 | 65.1845 | 8.011 | 293.9854 | 0.21227 | 10.0401 | 9.596
2.2225 | 1 | 295.0528 | 65.1845 | 8 | 294.014 | 0.21252 | 10.0519 | 9.5984
2.225 | 2 | 295.0528 | 65.1845 | 8.0108 | 294.0426 | 0.21233 | 10.0427 | 9.5979
2.2275 | 3 | 295.0528 | 65.1845 | 8 | 294.0712 | 0.21226 | 10.0396 | 9.5983
2.23 | 0 | 295.1188 | 65.1331 | 8.0107 | 294.0997 | 0.211 | 9.9801 | 9.5984
2.2325 | 1 | 295.1188 | 65.1331 | 8 | 294.1277 | 0.21125 | 9.9917 | 9.6008
2.235 | 2 | 295.1188 | 65.1331 | 8.0106 | 294.1558 | 0.21106 | 9.9827 | 9.6003
2.2375 | 3 | 295.1188 | 65.1331 | 8 | 294.1837 | 0.21099 | 9.9796 | 9.6007
2.24 | 0 | 295.1834 | 65.083 | 8.0104 | 294.2116 | 0.20976 | 9.9215 | 9.6008
2.2425 | 1 | 295.1834 | 65.083 | 8 | 294.239 | 0.21 | 9.9328 | 9.6031
2.245 | 2 | 295.1834 | 65.083 | 8.0103 | 294.2664 | 0.20982 | 9.924 | 9.6027
2.2475 | 3 | 295.1834 | 65.083 | 8 | 294.2938 | 0.20975 | 9.921 | 9.603
2.25 | 0 | 295.2467 | 65.034 | 8.0101 | 294.3211 | 0.20855 | 9.8642 | 9.6032
2.2525 | 1 | 295.2467 | 65.034 | 8 | 294.3479 | 0.20878 | 9.8752 | 9.6054
2.255 | 2 | 295.2467 | 65.034 | 8.01 | 294.3748 | 0.2086 | 9.8666 | 9.605
2.2575 | 3 | 295.2467 | 65.034 | 8 | 294.4015 | 0.20854 | 9.8637 | 9.6053
2.26 | 0 | 295.3088 | 64.9862 | 8.0099 | 294.4283 | 0.20737 | 9.8083 | 9.6055
2.2625 | 1 | 295.3088 | 64.9862 | 8 | 294.4545 | 0.20759 | 9.8189 | 9.6077
2.265 | 2 | 295.3088 | 64.9862 | 8.0097 | 294.4807 | 0.20742 | 9.8106 | 9.6072
2.2675 | 3 | 295.3088 | 64.9862 | 8 | 294.5069 | 0.20736 | 9.8077 | 9.6076
2.27 | 0 | 295.3696 | 64.9395 | 8.0096 | 294.5331 | 0.20621 | 9.7535 | 9.6077
2.2725 | 1 | 295.3696 | 64.9395 | 8 | 294.5587 | 0.20643 | 9.764 | 9.6099
2.275 | 2 | 295.3696 | 64.9395 | 8.0095 | 294.5845 | 0.20626 | 9.7558 | 9.6094
2.2775 | 3 | 295.3696 | 64.9395 | 8 | 294.6101 | 0.2062 | 9.7529 | 9.6098
2.28 | 0 | 295.4292 | 64.8939 | 8.0093 | 294.6357 | 0.20508 | 9.7 | 9.6099
2.2825 | 1 | 295.4292 | 64.8939 | 8 | 294.6608 | 0.2053 | 9.7102 | 9.612
2.285 | 2 | 295.4292 | 64.8939 | 8.0092 | 294.6859 | 0.20513 | 9.7022 | 9.6116
2.2875 | 3 | 295.4292 | 64.8939 | 8 | 294.711 | 0.20507 | 9.6994 | 9.6119
2.29 | 0 | 295.4876 | 64.8494 | 8.0091 | 294.7361 | 0.20397 | 9.6477 | 9.612
2.2925 | 1 | 295.4876 | 64.8494 | 8 | 294.7606 | 0.20418 | 9.6576 | 9.6141
2.295 | 2 | 295.4876 | 64.8494 | 8.009 | 294.7853 | 0.20402 | 9.6498 | 9.6137
2.2975 | 3 | 295.4876 | 64.8494 | 8 | 294.8098 | 0.20396 | 9.6471 | 9.614
2.3 | 0 | 295.5449 | 64.8059 | 8.0089 | 294.8343 | 0.20289 | 9.5966 | 9.6141
2.3025 | 1 | 295.5449 | 64.8059 | 8 | 294.8584 | 0.2031 | 9.6063 | 9.6161
2.305 | 2 | 295.5449 | 64.8059 | 8.0087 | 294.8825 | 0.20294 | 9.5986 | 9.6157
2.3075 | 3 | 295.5449 | 64.8059 | 8 | 294.9065 | 0.20288 | 9.596 | 9.6161
2.31 | 0 | 295.601 | 64.7634 | 8.0086 | 294.9305 | 0.20184 | 9.5466 | 9.6162
2.3125 | 1 | 295.601 | 64.7634 | 8 | 294.954 | 0.20204 | 9.556 | 9.6181
2.315 | 2 | 295.601 | 64.7634 | 8.0085 | 294.9776 | 0.20188 | 9.5486 | 9.6178
2.3175 | 3 | 295.601 | 64.7634 | 8 | 295.0011 | 0.20182 | 9.546 | 9.6181
2.32 | 0 | 295.656 | 64.7219 | 8.0084 | 295.0246 | 0.2008 | 9.4977 | 9.6182
2.3225 | 1 | 295.656 | 64.7219 | 8 | 295.0476 | 0.201 | 9.5069 | 9.6201
2.325 | 2 | 295.656 | 64.7219 | 8.0083 | 295.0707 | 0.20084 | 9.4996 | 9.6197
2.3275 | 3 | 295.656 | 64.7219 | 8 | 295.0937 | 0.20079 | 9.4971 | 9.62
2.33 | 0 | 295.7099 | 64.6813 | 8.0081 | 295.1167 | 0.19979 | 9.4499 | 9.6201
2.3325 | 1 | 295.7099 | 64.6813 | 8 | 295.1392 | 0.19998 | 9.4589 | 9.622
2.335 | 2 | 295.7099 | 64.6813 | 8.008 | 295.1618 | 0.19983 | 9.4518 | 9.6216
2.3375 | 3 | 295.7099 | 64.6813 | 8 | 295.1843 | 0.19978 | 9.4493 | 9.6219
2.34 | 0 | 295.7627 | 64.6417 | 8.0079 | 295.2068 | 0.1988 | 9.4032 | 9.622
2.3425 | 1 | 295.7627 | 64.6417 | 8 | 295.2288 | 0.19899 | 9.412 | 9.6239
2.345 | 2 | 295.7627 | 64.6417 | 8.0078 | 295.2509 | 0.19884 | 9.405 | 9.6235
2.3475 | 3 | 295.7627 | 64.6417 | 8 | 295.273 | 0.19879 | 9.4026 | 9.6238
2.35 | 0 | 295.8144 | 64.603 | 8.0077 | 295.295 | 0.19784 | 9.3575 | 9.6239
2.3525 | 1 | 295.8144 | 64.603 | 8 | 295.3165 | 0.19802 | 9.3661 | 9.6257
2.355 | 2 | 295.8144 | 64.603 | 8.0076 | 295.3382 | 0.19788 | 9.3593 | 9.6254
2.3575 | 3 | 295.8144 | 64.603 | 8 | 295.3598 | 0.19783 | 9.3569 | 9.6256
2.36 | 0 | 295.8651 | 64.5652 | 8.0075 | 295.3813 | 0.19689 | 9.3129 | 9.6257
2.3625 | 1 | 295.8651 | 64.5652 | 8 | 295.4024 | 0.19707 | 9.3212 | 9.6275
2.365 | 2 | 295.8651 | 64.5652 | 8.0074 | 295.4236 | 0.19693 | 9.3145 | 9.6272
2.3675 | 3 | 295.8651 | 64.5652 | 8 | 295.4447 | 0.19688 | 9.3122 | 9.6274
2.37 | 0 | 295.9148 | 64.5282 | 8.0073 | 295.4658 | 0.19597 | 9.2692 | 9.6275
2.3725 | 1 | 295.9148 | 64.5282 | 8 | 295.4864 | 0.19614 | 9.2773 | 9.6292
2.375 | 2 | 295.9148 | 64.5282 | 8.0072 | 295.5072 | 0.19601 | 9.2708 | 9.6289
2.3775 | 3 | 295.9148 | 64.5282 | 8 | 295.5278 | 0.19596 | 9.2685 | 9.6292
2.38 | 0 | 295.9635 | 64.4921 | 8.0071 | 295.5485 | 0.19507 | 9.2265 | 9.6293
2.3825 | 1 | 295.9635 | 64.4921 | 8 | 295.5687 | 0.19524 | 9.2344 | 9.6309
2.385 | 2 | 295.9635 | 64.4921 | 8.007 | 295.589 | 0.1951 | 9.2281 | 9.6306
2.3875 | 3 | 295.9635 | 64.4921 | 8 | 295.6092 | 0.19505 | 9.2258 | 9.6309
2.39 | 0 | 296.0112 | 64.4568 | 8.0069 | 295.6294 | 0.19419 | 9.1847 | 9.631
2.3925 | 1 | 296.0112 | 64.4568 | 8 | 295.6492 | 0.19435 | 9.1925 | 9.6326
2.395 | 2 | 296.0112 | 64.4568 | 8.0068 | 295.6691 | 0.19422 | 9.1862 | 9.6323
2.3975 | 3 | 296.0112 | 64.4568 | 8 | 295.6889 | 0.19417 | 9.184 | 9.6326
2.4 | 0 | 296.058 | 64.4224 | 8.0067 | 295.7086 | 0.19332 | 9.1439 | 9.6326
2.4025 | 1 | 296.058 | 64.4224 | 8 | 295.728 | 0.19348 | 9.1514 | 9.6342
2.405 | 2 | 296.058 | 64.4224 | 8.0066 | 295.7475 | 0.19335 | 9.1453 | 9.6339
2.4075 | 3 | 296.058 | 64.4224 | 8 | 295.7668 | 0.19331 | 9.1432 | 9.6342
2.41 | 0 | 296.1039 | 64.3887 | 8.0065 | 295.7862 | 0.19248 | 9.1039 | 9.6343
2.4125 | 1 | 296.1039 | 64.3887 | 8 | 295.8052 | 0.19263 | 9.1113 | 9.6358
2.415 | 2 | 296.1039 | 64.3887 | 8.0064 | 295.8242 | 0.19251 | 9.1054 | 9.6355
2.4175 | 3 | 296.1039 | 64.3887 | 8 | 295.8432 | 0.19246 | 9.1032 | 9.6358
2.42 | 0 | 296.1488 | 64.3558 | 8.0063 | 295.8621 | 0.19165 | 9.0649 | 9.6359
2.4225 | 1 | 296.1488 | 64.3558 | 8 | 295.8807 | 0.1918 | 9.0721 | 9.6374
2.425 | 2 | 296.1488 | 64.3558 | 8.0062 | 295.8993 | 0.19168 | 9.0663 | 9.6371
2.4275 | 3 | 296.1488 | 64.3558 | 8 | 295.9179 | 0.19164 | 9.0642 | 9.6373
2.43 | 0 | 296.1928 | 64.3236 | 8.0061 | 295.9364 | 0.19084 | 9.0267 | 9.6374
2.4325 | 1 | 296.1928 | 64.3236 | 8 | 295.9546 | 0.19099 | 9.0337 | 9.6389
2.435 | 2 | 296.1928 | 64.3236 | 8.006 | 295.9728 | 0.19087 | 9.028 | 9.6387
2.4375 | 3 | 296.1928 | 64.3236 | 8 | 295.991 | 0.19083 | 9.026 | 9.6389
2.44 | 0 | 296.236 | 64.2922 | 8.0059 | 296.0091 | 0.19005 | 8.9893 | 9.639
2.4425 | 1 | 296.236 | 64.2922 | 8 | 296.0269 | 0.1902 | 8.9962 | 9.6404
2.445 | 2 | 296.236 | 64.2922 | 8.0058 | 296.0448 | 0.19008 | 8.9906 | 9.6402
2.4475 | 3 | 296.236 | 64.2922 | 8 | 296.0626 | 0.19004 | 8.9886 | 9.6404
2.45 | 0 | 296.2782 | 64.2614 | 8.0057 | 296.0803 | 0.18928 | 8.9528 | 9.6405
2.4525 | 1 | 296.2782 | 64.2614 | 8 | 296.0977 | 0.18942 | 8.9595 | 9.6419
2.455 | 2 | 296.2782 | 64.2614 | 8.0056 | 296.1152 | 0.18931 | 8.954 | 9.6416
2.4575 | 3 | 296.2782 | 64.2614 | 8 | 296.1326 | 0.18927 | 8.9521 | 9.6418
2.46 | 0 | 296.3197 | 64.2314 | 8.0055 | 296.15 | 0.18853 | 8.917 | 9.6419
2.4625 | 1 | 296.3197 | 64.2314 | 8 | 296.1671 | 0.18866 | 8.9236 | 9.6433
2.465 | 2 | 296.3197 | 64.2314 | 8.0055 | 296.1842 | 0.18855 | 8.9182 | 9.6431
2.4675 | 3 | 296.3197 | 64.2314 | 8 | 296.2012 | 0.18851 | 8.9163 | 9.6433
2.47 | 0 | 296.3603 | 64.202 | 8.0054 | 296.2182 | 0.18779 | 8.8821 | 9.6433
2.4725 | 1 | 296.3603 | 64.202 | 8 | 296.2349 | 0.18792 | 8.8884 | 9.6447
2.475 | 2 | 296.3603 | 64.202 | 8.0053 | 296.2517 | 0.18781 | 8.8833 | 9.6445
2.4775 | 3 | 296.3603 | 64.202 | 8 | 296.2684 | 0.18777 | 8.8814 | 9.6447
2.48 | 0 | 296.4001 | 64.1733 | 8.0052 | 296.285 | 0.18706 | 8.8479 | 9.6447
2.4825 | 1 | 296.4001 | 64.1733 | 8 | 296.3014 | 0.1872 | 8.8541 | 9.6461
2.485 | 2 | 296.4001 | 64.1733 | 8.0051 | 296.3178 | 0.18709 | 8.849 | 9.6458
2.4875 | 3 | 296.4001 | 64.1733 | 8 | 296.3341 | 0.18705 | 8.8472 | 9.646
2.49 | 0 | 296.4391 | 64.1453 | 8.005 | 296.3504 | 0.18636 | 8.8144 | 9.6461
2.4925 | 1 | 296.4391 | 64.1453 | 8 | 296.3664 | 0.18649 | 8.8205 | 9.6474
2.495 | 2 | 296.4391 | 64.1453 | 8.005 | 296.3825 | 0.18638 | 8.8155 | 9.6472
2.4975 | 3 | 296.4391 | 64.1453 | 8 | 296.3985 | 0.18634 | 8.8137 | 9.6474
2.5 | 0 | 296.4773 | 64.1179 | 8.0049 | 296.4144 | 0.18566 | 8.7817 | 9.6475
2.5025 | 1 | 296.4773 | 64.1179 | 8 | 296.4301 | 0.18579 | 8.7876 | 9.6487
2.505 | 2 | 296.4773 | 64.1179 | 8.0048 | 296.4458 | 0.18569 | 8.7828 | 9.6485
2.5075 | 3 | 296.4773 | 64.1179 | 8 | 296.4615 | 0.18565 | 8.781 | 9.6487
2.51 | 0 | 296.5147 | 64.0911 | 8.0047 | 296.4771 | 0.18499 | 8.7497 | 9.6488
2.5125 | 1 | 296.5147 | 64.0911 | 8 | 296.4924 | 0.18511 | 8.7555 | 9.65
2.515 | 2 | 296.5147 | 64.0911 | 8.0046 | 296.5078 | 0.18501 | 8.7508 | 9.6498
2.5175 | 3 | 296.5147 | 64.0911 | 8 | 296.5231 | 0.18497 | 8.749 | 9.65
2.52 | 0 | 296.5514 | 64.0648 | 8.0046 | 296.5384 | 0.18433 | 8.7184 | 9.65
2.5225 | 1 | 296.5514 | 64.0648 | 8 | 296.5535 | 0.18445 | 8.7241 | 9.6513
2.525 | 2 | 296.5514 | 64.0648 | 8.0045 | 296.5685 | 0.18435 | 8.7194 | 9.651
2.5275 | 3 | 296.5514 | 64.0648 | 8 | 296.5835 | 0.18431 | 8.7177 | 9.6512
2.53 | 0 | 296.5874 | 64.0392 | 8.0044 | 296.5985 | 0.18368 | 8.6878 | 9.6513
2.5325 | 1 | 296.5874 | 64.0392 | 8 | 296.6132 | 0.1838 | 8.6933 | 9.6525
2.535 | 2 | 296.5874 | 64.0392 | 8.0043 | 296.6279 | 0.1837 | 8.6888 | 9.6523
2.5375 | 3 | 296.5874 | 64.0392 | 8 | 296.6426 | 0.18366 | 8.6871 | 9.6524
2.54 | 0 | 296.6227 | 64.0142 | 8.0043 | 296.6573 | 0.18305 | 8.6578 | 9.6525
2.5425 | 1 | 296.6227 | 64.0142 | 8 | 296.6717 | 0.18316 | 8.6632 | 9.6537
2.545 | 2 | 296.6227 | 64.0142 | 8.0042 | 296.6861 | 0.18307 | 8.6588 | 9.6535
2.5475 | 3 | 296.6227 | 64.0142 | 8 | 296.7005 | 0.18303 | 8.6571 | 9.6536
2.55 | 0 | 296.6572 | 63.9897 | 8.0041 | 296.7149 | 0.18243 | 8.6285 | 9.6537
2.5525 | 1 | 296.6572 | 63.9897 | 8 | 296.729 | 0.18254 | 8.6338 | 9.6549
2.555 | 2 | 296.6572 | 63.9897 | 8.0041 | 296.7431 | 0.18245 | 8.6294 | 9.6546
2.5575 | 3 | 296.6572 | 63.9897 | 8 | 296.7572 | 0.18241 | 8.6278 | 9.6548
2.56 | 0 | 296.6911 | 63.9657 | 8.004 | 296.7713 | 0.18182 | 8.5998 | 9.6549
2.5625 | 1 | 296.6911 | 63.9657 | 8 | 296.785 | 0.18193 | 8.605 | 9.656
2.565 | 2 | 296.6911 | 63.9657 | 8.0039 | 296.7989 | 0.18184 | 8.6007 | 9.6558
2.5675 | 3 | 296.6911 | 63.9657 | 8 | 296.8127 | 0.18181 | 8.5991 | 9.656
2.57 | 0 | 296.7243 | 63.9423 | 8.0038 | 296.8264 | 0.18123 | 8.5718 | 9.656
2.5725 | 1 | 296.7243 | 63.9423 | 8 | 296.8399 | 0.18133 | 8.5768 | 9.6571
2.575 | 2 | 296.7243 | 63.9423 | 8.0038 | 296.8535 | 0.18124 | 8.5726 | 9.6569
2.5775 | 3 | 296.7243 | 63.9423 | 8 | 296.867 | 0.18121 | 8.5711 | 9.6571
2.58 | 0 | 296.7568 | 63.9194 | 8.0037 | 296.8805 | 0.18065 | 8.5443 | 9.6572
2.5825 | 1 | 296.7568 | 63.9194 | 8 | 296.8937 | 0.18075 | 8.5492 | 9.6582
2.585 | 2 | 296.7568 | 63.9194 | 8.0036 | 296.907 | 0.18066 | 8.5452 | 9.658
2.5875 | 3 | 296.7568 | 63.9194 | 8 | 296.9202 | 0.18063 | 8.5436 | 9.6582
2.59 | 0 | 296.7886 | 63.897 | 8.0036 | 296.9334 | 0.18008 | 8.5174 | 9.6583
2.5925 | 1 | 296.7886 | 63.897 | 8 | 296.9463 | 0.18018 | 8.5223 | 9.6593
2.595 | 2 | 296.7886 | 63.897 | 8.0035 | 296.9593 | 0.1801 | 8.5183 | 9.6591
2.5975 | 3 | 296.7886 | 63.897 | 8 | 296.9723 | 0.18006 | 8.5168 | 9.6593
2.6 | 0 | 296.8199 | 63.8752 | 8.0034 | 296.9852 | 0.17952 | 8.4912 | 9.6593
2.6025 | 1 | 296.8199 | 63.8752 | 8 | 296.9979 | 0.17962 | 8.4959 | 9.6604
2.605 | 2 | 296.8199 | 63.8752 | 8.0034 | 297.0106 | 0.17954 | 8.492 | 9.6602
2.6075 | 3 | 296.8199 | 63.8752 | 8 | 297.0233 | 0.17951 | 8.4905 | 9.6603
2.61 | 0 | 296.8505 | 63.8537 | 8.0033 | 297.0359 | 0.17898 | 8.4655 | 9.6604
2.6125 | 1 | 296.8505 | 63.8537 | 8 | 297.0483 | 0.17908 | 8.47 | 9.6614
2.615 | 2 | 296.8505 | 63.8537 | 8.0033 | 297.0608 | 0.179 | 8.4662 | 9.6612
2.6175 | 3 | 296.8505 | 63.8537 | 8 | 297.0732 | 0.17897 | 8.4648 | 9.6614
2.62 | 0 | 296.8805 | 63.8328 | 8.0032 | 297.0856 | 0.17845 | 8.4403 | 9.6614
2.6225 | 1 | 296.8805 | 63.8328 | 8 | 297.0977 | 0.17854 | 8.4448 | 9.6624
2.625 | 2 | 296.8805 | 63.8328 | 8.0031 | 297.1099 | 0.17846 | 8.4411 | 9.6622
2.6275 | 3 | 296.8805 | 63.8328 | 8 | 297.1221 | 0.17843 | 8.4397 | 9.6624
2.63 | 0 | 296.9098 | 63.8123 | 8.0031 | 297.1342 | 0.17793 | 8.4157 | 9.6624
2.6325 | 1 | 296.9098 | 63.8123 | 8 | 297.1461 | 0.17802 | 8.4201 | 9.6634
2.635 | 2 | 296.9098 | 63.8123 | 8.003 | 297.158 | 0.17794 | 8.4164 | 9.6632
2.6375 | 3 | 296.9098 | 63.8123 | 8 | 297.1699 | 0.17791 | 8.415 | 9.6633
2.64 | 0 | 296.9386 | 63.7923 | 8.003 | 297.1818 | 0.17742 | 8.3916 | 9.6634
2.6425 | 1 | 296.9386 | 63.7923 | 8 | 297.1935 | 0.17751 | 8.3959 | 9.6643
2.645 | 2 | 296.9386 | 63.7923 | 8.0029 | 297.2052 | 0.17743 | 8.3923 | 9.6642
2.6475 | 3 | 296.9386 | 63.7923 | 8 | 297.2168 | 0.1774 | 8.391 | 9.6643
2.65 | 0 | 296.9669 | 63.7727 | 8.0028 | 297.2285 | 0.17692 | 8.368 | 9.6644
2.6525 | 1 | 296.9669 | 63.7727 | 8 | 297.2399 | 0.17701 | 8.3722 | 9.6653
2.655 | 2 | 296.9669 | 63.7727 | 8.0028 | 297.2513 | 0.17693 | 8.3687 | 9.6651
2.6575 | 3 | 296.9669 | 63.7727 | 8 | 297.2627 | 0.17691 | 8.3674 | 9.6653
2.66 | 0 | 296.9945 | 63.7536 | 8.0027 | 297.2741 | 0.17643 | 8.3449 | 9.6653
2.6625 | 1 | 296.9945 | 63.7536 | 8 | 297.2853 | 0.17652 | 8.349 | 9.6662
2.665 | 2 | 296.9945 | 63.7536 | 8.0027 | 297.2965 | 0.17645 | 8.3456 | 9.666
2.6675 | 3 | 296.9945 | 63.7536 | 8 | 297.3077 | 0.17642 | 8.3443 | 9.6662
2.67 | 0 | 297.0216 | 63.7348 | 8.0026 | 297.3188 | 0.17595 | 8.3224 | 9.6662
2.6725 | 1 | 297.0216 | 63.7348 | 8 | 297.3298 | 0.17604 | 8.3264 | 9.6671
2.675 | 2 | 297.0216 | 63.7348 | 8.0026 | 297.3407 | 0.17597 | 8.323 | 9.6669
2.6775 | 3 | 297.0216 | 63.7348 | 8 | 297.3517 | 0.17594 | 8.3218 | 9.6671
2.68 | 0 | 297.0482 | 63.7165 | 8.0025 | 297.3626 | 0.17549 | 8.3003 | 9.6671
2.6825 | 1 | 297.0482 | 63.7165 | 8 | 297.3733 | 0.17557 | 8.3042 | 9.668
2.685 | 2 | 297.0482 | 63.7165 | 8.0024 | 297.3841 | 0.1755 | 8.3009 | 9.6678
2.6875 | 3 | 297.0482 | 63.7165 | 8 | 297.3948 | 0.17547 | 8.2997 | 9.668
2.69 | 0 | 297.0742 | 63.6986 | 8.0024 | 297.4055 | 0.17503 | 8.2787 | 9.668
2.6925 | 1 | 297.0742 | 63.6986 | 8 | 297.416 | 0.17511 | 8.2825 | 9.6689
2.695 | 2 | 297.0742 | 63.6986 | 8.0023 | 297.4265 | 0.17504 | 8.2793 | 9.6687
2.6975 | 3 | 297.0742 | 63.6986 | 8 | 297.437 | 0.17502 | 8.2781 | 9.6688
2.7 | 0 | 297.0998 | 63.681 | 8.0023 | 297.4475 | 0.17458 | 8.2575 | 9.6689
2.7025 | 1 | 297.0998 | 63.681 | 8 | 297.4577 | 0.17466 | 8.2612 | 9.6697
2.705 | 2 | 297.0998 | 63.681 | 8.0022 | 297.4681 | 0.17459 | 8.2581 | 9.6696
2.7075 | 3 | 297.0998 | 63.681 | 8 | 297.4783 | 0.17457 | 8.2569 | 9.6697
2.71 | 0 | 297.1248 | 63.6639 | 8.0022 | 297.4886 | 0.17414 | 8.2368 | 9.6697
2.7125 | 1 | 297.1248 | 63.6639 | 8 | 297.4987 | 0.17422 | 8.2404 | 9.6705
2.715 | 2 | 297.1248 | 63.6639 | 8.0021 | 297.5087 | 0.17416 | 8.2374 | 9.6704
2.7175 | 3 | 297.1248 | 63.6639 | 8 | 297.5188 | 0.17413 | 8.2362 | 9.6705
2.72 | 0 | 297.1493 | 63.6471 | 8.0021 | 297.5289 | 0.17372 | 8.2165 | 9.6706
2.7225 | 1 | 297.1493 | 63.6471 | 8 | 297.5387 | 0.17379 | 8.2201 | 9.6713
2.725 | 2 | 297.1493 | 63.6471 | 8.002 | 297.5486 | 0.17373 | 8.2171 | 9.6712
2.7275 | 3 | 297.1493 | 63.6471 | 8 | 297.5585 | 0.1737 | 8.216 | 9.6713
2.73 | 0 | 297.1733 | 63.6307 | 8.002 | 297.5683 | 0.1733 | 8.1967 | 9.6714
2.7325 | 1 | 297.1733 | 63.6307 | 8 | 297.5779 | 0.17337 | 8.2002 | 9.6721
2.735 | 2 | 297.1733 | 63.6307 | 8.0019 | 297.5876 | 0.17331 | 8.1972 | 9.672
2.7375 | 3 | 297.1733 | 63.6307 | 8 | 297.5973 | 0.17328 | 8.1961 | 9.6721
2.74 | 0 | 297.1968 | 63.6146 | 8.0019 | 297.6069 | 0.17289 | 8.1773 | 9.6722
2.7425 | 1 | 297.1968 | 63.6146 | 8 | 297.6164 | 0.17296 | 8.1807 | 9.6729
2.745 | 2 | 297.1968 | 63.6146 | 8.0018 | 297.6258 | 0.1729 | 8.1778 | 9.6728
2.7475 | 3 | 297.1968 | 63.6146 | 8 | 297.6353 | 0.17287 | 8.1767 | 9.6729
2.75 | 0 | 297.2199 | 63.5989 | 8.0018 | 297.6447 | 0.17248 | 8.1583 | 9.6729
2.7525 | 1 | 297.2199 | 63.5989 | 8 | 297.654 | 0.17255 | 8.1616 | 9.6737
2.755 | 2 | 297.2199 | 63.5989 | 8.0017 | 297.6633 | 0.1725 | 8.1588 | 9.6735
2.7575 | 3 | 297.2199 | 63.5989 | 8 | 297.6725 | 0.17247 | 8.1577 | 9.6736
2.76 | 0 | 297.2425 | 63.5835 | 8.0017 | 297.6818 | 0.17209 | 8.1397 | 9.6737
2.7625 | 1 | 297.2425 | 63.5835 | 8 | 297.6908 | 0.17216 | 8.1429 | 9.6744
2.765 | 2 | 297.2425 | 63.5835 | 8.0016 | 297.6999 | 0.1721 | 8.1402 | 9.6743
2.7675 | 3 | 297.2425 | 63.5835 | 8 | 297.709 | 0.17208 | 8.1391 | 9.6744
2.77 | 0 | 297.2646 | 63.5685 | 8.0016 | 297.718 | 0.17171 | 8.1215 | 9.6744
2.7725 | 1 | 297.2646 | 63.5685 | 8 | 297.7269 | 0.17177 | 8.1247 | 9.6751
2.775 | 2 | 297.2646 | 63.5685 | 8.0016 | 297.7358 | 0.17172 | 8.122 | 9.675
2.7775 | 3 | 297.2646 | 63.5685 | 8 | 297.7447 | 0.17169 | 8.1209 | 9.6751
2.78 | 0 | 297.2863 | 63.5538 | 8.0015 | 297.7536 | 0.17133 | 8.1037 | 9.6752
2.7825 | 1 | 297.2863 | 63.5538 | 8 | 297.7623 | 0.1714 | 8.1068 | 9.6759
2.785 | 2 | 297.2863 | 63.5538 | 8.0015 | 297.771 | 0.17134 | 8.1041 | 9.6757
2.7875 | 3 | 297.2863 | 63.5538 | 8 | 297.7797 | 0.17132 | 8.1031 | 9.6758
2.79 | 0 | 297.3076 | 63.5394 | 8.0014 | 297.7883 | 0.17096 | 8.0862 | 9.6759
2.7925 | 1 | 297.3076 | 63.5394 | 8 | 297.7969 | 0.17103 | 8.0893 | 9.6766
2.795 | 2 | 297.3076 | 63.5394 | 8.0014 | 297.8054 | 0.17097 | 8.0867 | 9.6764
2.7975 | 3 | 297.3076 | 63.5394 | 8 | 297.8139 | 0.17095 | 8.0857 | 9.6765
2.8 | 0 | 297.3285 | 63.5253 | 8.0013 | 297.8224 | 0.1706 | 8.0692 | 9.6766
2.8025 | 1 | 297.3285 | 63.5253 | 8 | 297.8308 | 0.17066 | 8.0721 | 9.6772
2.805 | 2 | 297.3285 | 63.5253 | 8.0013 | 297.8391 | 0.17061 | 8.0696 | 9.6771
2.8075 | 3 | 297.3285 | 63.5253 | 8 | 297.8475 | 0.17059 | 8.0686 | 9.6772
2.81 | 0 | 297.3489 | 63.5115 | 8.0013 | 297.8558 | 0.17025 | 8.0524 | 9.6773
2.8125 | 1 | 297.3489 | 63.5115 | 8 | 297.864 | 0.17031 | 8.0554 | 9.6779
2.815 | 2 | 297.3489 | 63.5115 | 8.0012 | 297.8722 | 0.17026 | 8.0529 | 9.6778
2.8175 | 3 | 297.3489 | 63.5115 | 8 | 297.8803 | 0.17024 | 8.0519 | 9.6779
2.82 | 0 | 297.3689 | 63.498 | 8.0012 | 297.8885 | 0.1699 | 8.0361 | 9.6779
2.8225 | 1 | 297.3689 | 63.498 | 8 | 297.8965 | 0.16996 | 8.0389 | 9.6786
2.825 | 2 | 297.3689 | 63.498 | 8.0011 | 297.9045 | 0.16991 | 8.0365 | 9.6784
2.8275 | 3 | 297.3689 | 63.498 | 8 | 297.9125 | 0.16989 | 8.0356 | 9.6785
2.83 | 0 | 297.3885 | 63.4848 | 8.0011 | 297.9205 | 0.16956 | 8.0201 | 9.6786
2.8325 | 1 | 297.3885 | 63.4848 | 8 | 297.9283 | 0.16962 | 8.0229 | 9.6792
2.835 | 2 | 297.3885 | 63.4848 | 8.0011 | 297.9362 | 0.16957 | 8.0205 | 9.6791
2.8375 | 3 | 297.3885 | 63.4848 | 8 | 297.944 | 0.16955 | 8.0196 | 9.6792
2.84 | 0 | 297.4078 | 63.4719 | 8.001 | 297.9518 | 0.16923 | 8.0044 | 9.6792
2.8425 | 1 | 297.4078 | 63.4719 | 8 | 297.9595 | 0.16929 | 8.0071 | 9.6798
2.845 | 2 | 297.4078 | 63.4719 | 8.001 | 297.9672 | 0.16924 | 8.0048 | 9.6797
2.8475 | 3 | 297.4078 | 63.4719 | 8 | 297.9749 | 0.16922 | 8.0039 | 9.6798
2.85 | 0 | 297.4266 | 63.4592 | 8.0009 | 297.9826 | 0.16891 | 7.989 | 9.6798
2.8525 | 1 | 297.4266 | 63.4592 | 8 | 297.9901 | 0.16896 | 7.9917 | 9.6804
2.855 | 2 | 297.4266 | 63.4592 | 8.0009 | 297.9976 | 0.16891 | 7.9894 | 9.6803
2.8575 | 3 | 297.4266 | 63.4592 | 8 | 298.0051 | 0.1689 | 7.9886 | 9.6804
2.86 | 0 | 297.4451 | 63.4469 | 8.0009 | 298.0126 | 0.16859 | 7.974 | 9.6805
2.8625 | 1 | 297.4451 | 63.4469 | 8 | 298.02 | 0.16864 | 7.9766 | 9.681
2.865 | 2 | 297.4451 | 63.4469 | 8.0008 | 298.0274 | 0.1686 | 7.9744 | 9.6809
2.8675 | 3 | 297.4451 | 63.4469 | 8 | 298.0347 | 0.16858 | 7.9735 | 9.681
2.87 | 0 | 297.4632 | 63.4347 | 8.0008 | 298.0421 | 0.16828 | 7.9593 | 9.6811
2.8725 | 1 | 297.4632 | 63.4347 | 8 | 298.0493 | 0.16833 | 7.9619 | 9.6816
2.875 | 2 | 297.4632 | 63.4347 | 8.0008 | 298.0565 | 0.16829 | 7.9597 | 9.6815
2.8775 | 3 | 297.4632 | 63.4347 | 8 | 298.0637 | 0.16827 | 7.9588 | 9.6816
2.88 | 0 | 297.4809 | 63.4229 | 8.0007 | 298.0709 | 0.16797 | 7.9449 | 9.6816
2.8825 | 1 | 297.4809 | 63.4229 | 8 | 298.078 | 0.16803 | 7.9474 | 9.6822
2.885 | 2 | 297.4809 | 63.4229 | 8.0007 | 298.0851 | 0.16798 | 7.9453 | 9.6821
2.8875 | 3 | 297.4809 | 63.4229 | 8 | 298.0922 | 0.16796 | 7.9444 | 9.6822
2.89 | 0 | 297.4983 | 63.4113 | 8.0006 | 298.0992 | 0.16768 | 7.9308 | 9.6822
2.8925 | 1 | 297.4983 | 63.4113 | 8 | 298.1061 | 0.16773 | 7.9333 | 9.6828
2.895 | 2 | 297.4983 | 63.4113 | 8.0006 | 298.1131 | 0.16768 | 7.9312 | 9.6827
2.8975 | 3 | 297.4983 | 63.4113 | 8 | 298.12 | 0.16767 | 7.9304 | 9.6828
2.9 | 0 | 297.5153 | 63.4 | 8.0006 | 298.1269 | 0.16738 | 7.917 | 9.6828
2.9025 | 1 | 297.5153 | 63.4 | 8 | 298.1337 | 0.16743 | 7.9194 | 9.6833
2.905 | 2 | 297.5153 | 63.4 | 8.0005 | 298.1405 | 0.16739 | 7.9174 | 9.6832
2.9075 | 3 | 297.5153 | 63.4 | 8 | 298.1472 | 0.16737 | 7.9166 | 9.6833
2.91 | 0 | 297.532 | 63.3888 | 8.0005 | 298.154 | 0.1671 | 7.9035 | 9.6833
2.9125 | 1 | 297.532 | 63.3888 | 8 | 298.1606 | 0.16715 | 7.9058 | 9.6839
2.915 | 2 | 297.532 | 63.3888 | 8.0005 | 298.1673 | 0.1671 | 7.9038 | 9.6838
2.9175 | 3 | 297.532 | 63.3888 | 8 | 298.1739 | 0.16709 | 7.9031 | 9.6838
2.92 | 0 | 297.5484 | 63.378 | 8.0004 | 298.1806 | 0.16682 | 7.8903 | 9.6839
2.9225 | 1 | 297.5484 | 63.378 | 8 | 298.1871 | 0.16687 | 7.8926 | 9.6844
2.925 | 2 | 297.5484 | 63.378 | 8.0004 | 298.1936 | 0.16682 | 7.8906 | 9.6843
2.9275 | 3 | 297.5484 | 63.378 | 8 | 298.2001 | 0.16681 | 7.8898 | 9.6844
2.93 | 0 | 297.5644 | 63.3673 | 8.0004 | 298.2066 | 0.16654 | 7.8773 | 9.6844
2.9325 | 1 | 297.5644 | 63.3673 | 8 | 298.2129 | 0.16659 | 7.8796 | 9.6849
2.935 | 2 | 297.5644 | 63.3673 | 8.0003 | 298.2193 | 0.16655 | 7.8776 | 9.6848
2.9375 | 3 | 297.5644 | 63.3673 | 8 | 298.2257 | 0.16654 | 7.8769 | 9.6849
2.94 | 0 | 297.5801 | 63.3569 | 8.0003 | 298.2321 | 0.16628 | 7.8646 | 9.6849
2.9425 | 1 | 297.5801 | 63.3569 | 8 | 298.2383 | 0.16632 | 7.8668 | 9.6854
2.945 | 2 | 297.5801 | 63.3569 | 8.0003 | 298.2446 | 0.16628 | 7.8649 | 9.6853
2.9475 | 3 | 297.5801 | 63.3569 | 8 | 298.2508 | 0.16627 | 7.8642 | 9.6854
2.95 | 0 | 297.5955 | 63.3467 | 8.0002 | 298.257 | 0.16601 | 7.8522 | 9.6854
2.9525 | 1 | 297.5955 | 63.3467 | 8 | 298.2631 | 0.16606 | 7.8544 | 9.6859
2.955 | 2 | 297.5955 | 63.3467 | 8.0002 | 298.2693 | 0.16602 | 7.8525 | 9.6858
2.9575 | 3 | 297.5955 | 63.3467 | 8 | 298.2754 | 0.166 | 7.8518 | 9.6859
2.96 | 0 | 297.6106 | 63.3367 | 8.0002 | 298.2815 | 0.16576 | 7.8401 | 9.6859
2.9625 | 1 | 297.6106 | 63.3367 | 8 | 298.2875 | 0.1658 | 7.8422 | 9.6864
2.965 | 2 | 297.6106 | 63.3367 | 8.0002 | 298.2935 | 0.16576 | 7.8404 | 9.6863
2.9675 | 3 | 297.6106 | 63.3367 | 8 | 298.2994 | 0.16575 | 7.8397 | 9.6864
2.97 | 0 | 297.6254 | 63.327 | 8.0001 | 298.3054 | 0.1655 | 7.8282 | 9.6864
2.9725 | 1 | 297.6254 | 63.327 | 8 | 298.3113 | 0.16555 | 7.8302 | 9.6869
2.975 | 2 | 297.6254 | 63.327 | 8.0001 | 298.3172 | 0.16551 | 7.8284 | 9.6868
2.9775 | 3 | 297.6254 | 63.327 | 8 | 298.323 | 0.1655 | 7.8278 | 9.6869
2.98 | 0 | 297.6399 | 63.3174 | 8.0001 | 298.3289 | 0.16526 | 7.8165 | 9.6869
2.9825 | 1 | 297.6399 | 63.3174 | 8 | 298.3346 | 0.1653 | 7.8185 | 9.6873
2.985 | 2 | 297.6399 | 63.3174 | 8 | 298.3404 | 0.16526 | 7.8168 | 9.6873
2.9875 | 3 | 297.6399 | 63.3174 | 8 | 298.3461 | 0.16525 | 7.8161 | 9.6873
2.99 | 0 | 297.6541 | 63.3081 | 8 | 298.3519 | 0.16502 | 7.8051 | 9.6874
2.9925 | 1 | 297.6541 | 63.3081 | 8 | 298.3575 | 0.16506 | 7.807 | 9.6878
2.995 | 2 | 297.6541 | 63.3081 | 8 | 298.3631 | 0.16502 | 7.8054 | 9.6877
2.9975 | 3 | 297.6541 | 63.3081 | 7.9999 | 298.3688 | 0.16501 | 7.8047 | 9.6878
3 | 0 | 297.668 | 63.2985 | 7.9999 | 298.3744 | 0.16477 | 7.7935 | 9.6878
3.0025 | 1 | 297.668 | 63.2985 | 7.9998 | 298.3799 | 0.16481 | 7.7955 | 9.6883
3.005 | 2 | 297.668 | 63.2985 | 7.9998 | 298.3854 | 0.16478 | 7.7938 | 9.6882
3.0075 | 3 | 297.668 | 63.2985 | 7.9997 | 298.3909 | 0.16477 | 7.7932 | 9.6882
3.01 | 0 | 297.6817 | 63.2874 | 7.9996 | 298.3964 | 0.16449 | 7.7803 | 9.6883
3.0125 | 1 | 297.6817 | 63.2874 | 7.9995 | 298.4018 | 0.16455 | 7.7828 | 9.6888
3.015 | 2 | 297.6817 | 63.2874 | 7.9993 | 298.4072 | 0.16451 | 7.781 | 9.6887
3.0175 | 3 | 297.6817 | 63.2874 | 7.9992 | 298.4125 | 0.1645 | 7.7805 | 9.6888
3.02 | 0 | 297.695 | 63.2747 | 7.999 | 298.4179 | 0.16419 | 7.766 | 9.6888
3.0225 | 1 | 297.695 | 63.2747 | 7.9989 | 298.4231 | 0.16425 | 7.769 | 9.6894
3.025 | 2 | 297.695 | 63.2747 | 7.9987 | 298.4284 | 0.16421 | 7.7671 | 9.6892
3.0275 | 3 | 297.695 | 63.2747 | 7.9985 | 298.4336 | 0.1642 | 7.7666 | 9.6893
3.03 | 0 | 297.7081 | 63.2607 | 7.9983 | 298.4389 | 0.16386 | 7.7506 | 9.6893
3.0325 | 1 | 297.7081 | 63.2607 | 7.9981 | 298.4439 | 0.16394 | 7.754 | 9.69
3.035 | 2 | 297.7081 | 63.2607 | 7.9978 | 298.449 | 0.1639 | 7.752 | 9.6898
3.0375 | 3 | 297.7081 | 63.2607 | 7.9976 | 298.4541 | 0.16389 | 7.7516 | 9.6899
3.04 | 0 | 297.721 | 63.2453 | 7.9973 | 298.4592 | 0.16352 | 7.7342 | 9.6899
3.0425 | 1 | 297.721 | 63.2453 | 7.997 | 298.4641 | 0.1636 | 7.7381 | 9.6906
3.045 | 2 | 297.721 | 63.2453 | 7.9967 | 298.469 | 0.16356 | 7.736 | 9.6905
3.0475 | 3 | 297.721 | 63.2453 | 7.9965 | 298.474 | 0.16355 | 7.7356 | 9.6906
3.05 | 0 | 297.7335 | 63.2287 | 7.9961 | 298.4789 | 0.16315 | 7.7169 | 9.6906
3.0525 | 1 | 297.7335 | 63.2287 | 7.9958 | 298.4836 | 0.16324 | 7.7212 | 9.6913
3.055 | 2 | 297.7335 | 63.2287 | 7.9955 | 298.4884 | 0.1632 | 7.719 | 9.6912
3.0575 | 3 | 297.7335 | 63.2287 | 7.9951 | 298.4931 | 0.16319 | 7.7186 | 9.6912
3.06 | 0 | 297.7459 | 63.211 | 7.9948 | 298.4979 | 0.16277 | 7.6988 | 9.6913
3.0625 | 1 | 297.7459 | 63.211 | 7.9944 | 298.5024 | 0.16287 | 7.7034 | 9.692
3.065 | 2 | 297.7459 | 63.211 | 7.994 | 298.507 | 0.16282 | 7.7012 | 9.6919
3.0675 | 3 | 297.7459 | 63.211 | 7.9936 | 298.5116 | 0.16281 | 7.7009 | 9.692
3.07 | 0 | 297.758 | 63.1923 | 7.9932 | 298.5161 | 0.16237 | 7.6799 | 9.692
3.0725 | 1 | 297.758 | 63.1923 | 7.9928 | 298.5205 | 0.16248 | 7.6849 | 9.6928
3.075 | 2 | 297.758 | 63.1923 | 7.9924 | 298.5249 | 0.16243 | 7.6826 | 9.6926
3.0775 | 3 | 297.758 | 63.1923 | 7.992 | 298.5293 | 0.16242 | 7.6824 | 9.6927
3.08 | 0 | 297.7698 | 63.1726 | 7.9915 | 298.5337 | 0.16196 | 7.6604 | 9.6927
3.0825 | 1 | 297.7698 | 63.1726 | 7.991 | 298.5378 | 0.16207 | 7.6657 | 9.6936
3.085 | 2 | 297.7698 | 63.1726 | 7.9906 | 298.5421 | 0.16202 | 7.6634 | 9.6934
3.0875 | 3 | 297.7698 | 63.1726 | 7.9901 | 298.5462 | 0.16202 | 7.6632 | 9.6935
3.09 | 0 | 297.7814 | 63.152 | 7.9896 | 298.5504 | 0.16153 | 7.6403 | 9.6935
3.0925 | 1 | 297.7814 | 63.152 | 7.9891 | 298.5544 | 0.16165 | 7.6459 | 9.6944
3.095 | 2 | 297.7814 | 63.152 | 7.9886 | 298.5584 | 0.1616 | 7.6435 | 9.6942
3.0975 | 3 | 297.7814 | 63.152 | 7.9881 | 298.5624 | 0.1616 | 7.6434 | 9.6943
3.1 | 0 | 297.7928 | 63.1307 | 7.9875 | 298.5664 | 0.1611 | 7.6198 | 9.6943
3.1025 | 1 | 297.7928 | 63.1307 | 7.987 | 298.5702 | 0.16122 | 7.6256 | 9.6952
3.105 | 2 | 297.7928 | 63.1307 | 7.9865 | 298.574 | 0.16117 | 7.6232 | 9.695
3.1075 | 3 | 297.7928 | 63.1307 | 7.9859 | 298.5778 | 0.16117 | 7.6231 | 9.6951
3.11 | 0 | 297.8039 | 63.1087 | 7.9853 | 298.5816 | 0.16065 | 7.5988 | 9.6951
3.1125 | 1 | 297.8039 | 63.1087 | 7.9847 | 298.5851 | 0.16078 | 7.6049 | 9.696
3.115 | 2 | 297.8039 | 63.1087 | 7.9842 | 298.5887 | 0.16073 | 7.6024 | 9.6958
3.1175 | 3 | 297.8039 | 63.1087 | 7.9836 | 298.5923 | 0.16073 | 7.6024 | 9.6959
3.12 | 0 | 297.8148 | 63.0862 | 7.983 | 298.5959 | 0.1602 | 7.5774 | 9.6959
3.1225 | 1 | 297.8148 | 63.0862 | 7.9823 | 298.5992 | 0.16034 | 7.5837 | 9.6969
3.125 | 2 | 297.8148 | 63.0862 | 7.9817 | 298.6026 | 0.16029 | 7.5813 | 9.6967
3.1275 | 3 | 297.8148 | 63.0862 | 7.9811 | 298.606 | 0.16029 | 7.5813 | 9.6967
3.13 | 0 | 297.8255 | 63.0631 | 7.9804 | 298.6093 | 0.15975 | 7.5558 | 9.6967
3.1325 | 1 | 297.8255 | 63.0631 | 7.9798 | 298.6125 | 0.15988 | 7.5623 | 9.6978
3.135 | 2 | 297.8255 | 63.0631 | 7.9791 | 298.6157 | 0.15983 | 7.5599 | 9.6975
3.1375 | 3 | 297.8255 | 63.0631 | 7.9785 | 298.6188 | 0.15983 | 7.5599 | 9.6976
3.14 | 0 | 297.836 | 63.0397 | 7.9778 | 298.622 | 0.15929 | 7.534 | 9.6976
3.1425 | 1 | 297.836 | 63.0397 | 7.9771 | 298.6249 | 0.15943 | 7.5407 | 9.6986
3.145 | 2 | 297.836 | 63.0397 | 7.9764 | 298.6278 | 0.15937 | 7.5382 | 9.6984
3.1475 | 3 | 297.836 | 63.0397 | 7.9757 | 298.6308 | 0.15938 | 7.5383 | 9.6985
3.15 | 0 | 297.8463 | 63.0158 | 7.975 | 298.6337 | 0.15882 | 7.5121 | 9.6985
3.1525 | 1 | 297.8463 | 63.0158 | 7.9743 | 298.6364 | 0.15897 | 7.5189 | 9.6995
3.155 | 2 | 297.8463 | 63.0158 | 7.9736 | 298.6392 | 0.15891 | 7.5164 | 9.6992
3.1575 | 3 | 297.8463 | 63.0158 | 7.9729 | 298.6419 | 0.15892 | 7.5166 | 9.6993
3.16 | 0 | 297.8564 | 62.9918 | 7.9722 | 298.6446 | 0.15836 | 7.4901 | 9.6993
3.1625 | 1 | 297.8564 | 62.9918 | 7.9714 | 298.6471 | 0.1585 | 7.497 | 9.7004
3.165 | 2 | 297.8564 | 62.9918 | 7.9707 | 298.6496 | 0.15845 | 7.4946 | 9.7001
3.1675 | 3 | 297.8564 | 62.9918 | 7.9699 | 298.6521 | 0.15846 | 7.4947 | 9.7002
3.17 | 0 | 297.8663 | 62.9675 | 7.9692 | 298.6547 | 0.15789 | 7.4681 | 9.7002
3.1725 | 1 | 297.8663 | 62.9675 | 7.9684 | 298.6569 | 0.15804 | 7.4751 | 9.7013
3.175 | 2 | 297.8663 | 62.9675 | 7.9676 | 298.6592 | 0.15799 | 7.4727 | 9.701
3.1775 | 3 | 297.8663 | 62.9675 | 7.9669 | 298.6615 | 0.15799 | 7.4729 | 9.7011
3.18 | 0 | 297.8759 | 62.9432 | 7.9661 | 298.6638 | 0.15743 | 7.4462 | 9.7011
3.1825 | 1 | 297.8759 | 62.9432 | 7.9653 | 298.6659 | 0.15758 | 7.4532 | 9.7022
3.185 | 2 | 297.8759 | 62.9432 | 7.9645 | 298.668 | 0.15753 | 7.4508 | 9.7019
3.1875 | 3 | 297.8759 | 62.9432 | 7.9637 | 298.67 | 0.15753 | 7.4511 | 9.702
3.19 | 0 | 297.8854 | 62.9188 | 7.9629 | 298.6721 | 0.15697 | 7.4244 | 9.702
3.1925 | 1 | 297.8854 | 62.9188 | 7.9621 | 298.6739 | 0.15712 | 7.4315 | 9.703
3.195 | 2 | 297.8854 | 62.9188 | 7.9613 | 298.6758 | 0.15707 | 7.4291 | 9.7027
3.1975 | 3 | 297.8854 | 62.9188 | 7.9605 | 298.6777 | 0.15707 | 7.4294 | 9.7028
3.2 | 0 | 297.8947 | 62.8945 | 7.9597 | 298.6796 | 0.15651 | 7.4028 | 9.7028
3.2025 | 1 | 297.8947 | 62.8945 | 7.9589 | 298.6812 | 0.15666 | 7.4099 | 9.7039
3.205 | 2 | 297.8947 | 62.8945 | 7.958 | 298.6828 | 0.15661 | 7.4075 | 9.7036
3.2075 | 3 | 297.8947 | 62.8945 | 7.9572 | 298.6845 | 0.15662 | 7.4079 | 9.7037
3.21 | 0 | 297.9038 | 62.8702 | 7.9564 | 298.6861 | 0.15606 | 7.3814 | 9.7037
3.2125 | 1 | 297.9038 | 62.8702 | 7.9555 | 298.6875 | 0.15621 | 7.3885 | 9.7047
3.215 | 2 | 297.9038 | 62.8702 | 7.9547 | 298.689 | 0.15616 | 7.3862 | 9.7045
3.2175 | 3 | 297.9038 | 62.8702 | 7.9538 | 298.6904 | 0.15617 | 7.3865 | 9.7046
3.22 | 0 | 297.9127 | 62.8461 | 7.953 | 298.6919 | 0.15561 | 7.3602 | 9.7045
3.2225 | 1 | 297.9127 | 62.8461 | 7.9521 | 298.6931 | 0.15576 | 7.3673 | 9.7056
3.225 | 2 | 297.9127 | 62.8461 | 7.9513 | 298.6943 | 0.15571 | 7.3651 | 9.7053
3.2275 | 3 | 297.9127 | 62.8461 | 7.9504 | 298.6955 | 0.15572 | 7.3655 | 9.7054
3.23 | 0 | 297.9215 | 62.8223 | 7.9495 | 298.6968 | 0.15517 | 7.3394 | 9.7054
3.2325 | 1 | 297.9215 | 62.8223 | 7.9487 | 298.6978 | 0.15532 | 7.3465 | 9.7064
3.235 | 2 | 297.9215 | 62.8223 | 7.9478 | 298.6988 | 0.15528 | 7.3443 | 9.7061
3.2375 | 3 | 297.9215 | 62.8223 | 7.9469 | 298.6998 | 0.15528 | 7.3447 | 9.7062
3.24 | 0 | 297.93 | 62.7987 | 7.9461 | 298.7009 | 0.15474 | 7.319 | 9.7062
3.2425 | 1 | 297.93 | 62.7987 | 7.9452 | 298.7016 | 0.15489 | 7.326 | 9.7072
3.245 | 2 | 297.93 | 62.7987 | 7.9443 | 298.7025 | 0.15484 | 7.3239 | 9.707
3.2475 | 3 | 297.93 | 62.7987 | 7.9434 | 298.7033 | 0.15485 | 7.3243 | 9.707
3.25 | 0 | 297.9384 | 62.7754 | 7.9425 | 298.7041 | 0.15432 | 7.299 | 9.707
3.2525 | 1 | 297.9384 | 62.7754 | 7.9417 | 298.7047 | 0.15446 | 7.306 | 9.708
3.255 | 2 | 297.9384 | 62.7754 | 7.9408 | 298.7054 | 0.15442 | 7.3039 | 9.7078
3.2575 | 3 | 297.9384 | 62.7754 | 7.9399 | 298.706 | 0.15443 | 7.3043 | 9.7078
3.26 | 0 | 297.9467 | 62.7526 | 7.939 | 298.7066 | 0.1539 | 7.2795 | 9.7078
3.2625 | 1 | 297.9467 | 62.7526 | 7.9381 | 298.707 | 0.15405 | 7.2863 | 9.7088
3.265 | 2 | 297.9467 | 62.7526 | 7.9372 | 298.7075 | 0.15401 | 7.2843 | 9.7085
3.2675 | 3 | 297.9467 | 62.7526 | 7.9363 | 298.7079 | 0.15402 | 7.2848 | 9.7086
3.27 | 0 | 297.9547 | 62.7301 | 7.9354 | 298.7084 | 0.1535 | 7.2604 | 9.7086
3.2725 | 1 | 297.9547 | 62.7301 | 7.9345 | 298.7086 | 0.15364 | 7.2672 | 9.7096
3.275 | 2 | 297.9547 | 62.7301 | 7.9336 | 298.7088 | 0.1536 | 7.2652 | 9.7093
3.2775 | 3 | 297.9547 | 62.7301 | 7.9327 | 298.7091 | 0.15361 | 7.2657 | 9.7094
3.28 | 0 | 297.9626 | 62.7082 | 7.9318 | 298.7093 | 0.15311 | 7.2419 | 9.7094
3.2825 | 1 | 297.9626 | 62.7082 | 7.9309 | 298.7094 | 0.15325 | 7.2485 | 9.7103
3.285 | 2 | 297.9626 | 62.7082 | 7.93 | 298.7095 | 0.15321 | 7.2467 | 9.7101
3.2875 | 3 | 297.9626 | 62.7082 | 7.9291 | 298.7095 | 0.15322 | 7.2472 | 9.7101
3.29 | 0 | 297.9704 | 62.6867 | 7.9282 | 298.7096 | 0.15273 | 7.224 | 9.7101
3.2925 | 1 | 297.9704 | 62.6867 | 7.9273 | 298.7094 | 0.15287 | 7.2304 | 9.711
3.295 | 2 | 297.9704 | 62.6867 | 7.9264 | 298.7093 | 0.15283 | 7.2287 | 9.7108
3.2975 | 3 | 297.9704 | 62.6867 | 7.9255 | 298.7092 | 0.15284 | 7.2292 | 9.7109
3.3 | 0 | 297.978 | 62.6659 | 7.9246 | 298.7091 | 0.15236 | 7.2066 | 9.7108
3.3025 | 1 | 297.978 | 62.6659 | 7.9237 | 298.7088 | 0.1525 | 7.2129 | 9.7117
3.305 | 2 | 297.978 | 62.6659 | 7.9228 | 298.7085 | 0.15246 | 7.2112 | 9.7115
3.3075 | 3 | 297.978 | 62.6659 | 7.9219 | 298.7083 | 0.15247 | 7.2117 | 9.7116
3.31 | 0 | 297.9854 | 62.6456 | 7.9211 | 298.708 | 0.15201 | 7.1898 | 9.7115
3.3125 | 1 | 297.9854 | 62.6456 | 7.9202 | 298.7075 | 0.15214 | 7.196 | 9.7124
3.315 | 2 | 297.9854 | 62.6456 | 7.9193 | 298.7071 | 0.15211 | 7.1944 | 9.7122
3.3175 | 3 | 297.9854 | 62.6456 | 7.9184 | 298.7066 | 0.15212 | 7.1949 | 9.7122
3.32 | 0 | 297.9927 | 62.6259 | 7.9175 | 298.7062 | 0.15167 | 7.1737 | 9.7122
3.3225 | 1 | 297.9927 | 62.6259 | 7.9166 | 298.7055 | 0.1518 | 7.1797 | 9.7131
3.325 | 2 | 297.9927 | 62.6259 | 7.9157 | 298.705 | 0.15176 | 7.1782 | 9.7128
3.3275 | 3 | 297.9927 | 62.6259 | 7.9148 | 298.7044 | 0.15177 | 7.1787 | 9.7129
3.33 | 0 | 297.9999 | 62.6069 | 7.9139 | 298.7038 | 0.15134 | 7.1582 | 9.7129
3.3325 | 1 | 297.9999 | 62.6069 | 7.913 | 298.703 | 0.15146 | 7.1641 | 9.7137
3.335 | 2 | 297.9999 | 62.6069 | 7.9122 | 298.7022 | 0.15143 | 7.1626 | 9.7134
3.3375 | 3 | 297.9999 | 62.6069 | 7.9113 | 298.7015 | 0.15145 | 7.1632 | 9.7135
3.34 | 0 | 298.0069 | 62.5886 | 7.9104 | 298.7007 | 0.15103 | 7.1434 | 9.7135
3.3425 | 1 | 298.0069 | 62.5886 | 7.9095 | 298.6998 | 0.15115 | 7.1491 | 9.7143
3.345 | 2 | 298.0069 | 62.5886 | 7.9086 | 298.6989 | 0.15112 | 7.1477 | 9.714
3.3475 | 3 | 298.0069 | 62.5886 | 7.9078 | 298.698 | 0.15113 | 7.1483 | 9.7141
3.35 | 0 | 298.0137 | 62.571 | 7.9069 | 298.6971 | 0.15073 | 7.1293 | 9.7141
3.3525 | 1 | 298.0137 | 62.571 | 7.906 | 298.696 | 0.15085 | 7.1348 | 9.7148
3.355 | 2 | 298.0137 | 62.571 | 7.9052 | 298.695 | 0.15082 | 7.1335 | 9.7146
3.3575 | 3 | 298.0137 | 62.571 | 7.9043 | 298.694 | 0.15083 | 7.1341 | 9.7147
3.36 | 0 | 298.0205 | 62.5541 | 7.9035 | 298.6929 | 0.15045 | 7.116 | 9.7146
3.3625 | 1 | 298.0205 | 62.5541 | 7.9026 | 298.6917 | 0.15056 | 7.1212 | 9.7154
3.365 | 2 | 298.0205 | 62.5541 | 7.9017 | 298.6906 | 0.15053 | 7.12 | 9.7152
3.3675 | 3 | 298.0205 | 62.5541 | 7.9009 | 298.6894 | 0.15054 | 7.1206 | 9.7152
3.37 | 0 | 298.027 | 62.538 | 7.9 | 298.6882 | 0.15018 | 7.1033 | 9.7152
3.3725 | 1 | 298.027 | 62.538 | 7.8992 | 298.6869 | 0.15029 | 7.1083 | 9.7159
3.375 | 2 | 298.027 | 62.538 | 7.8984 | 298.6856 | 0.15026 | 7.1072 | 9.7157
3.3775 | 3 | 298.027 | 62.538 | 7.8975 | 298.6843 | 0.15027 | 7.1078 | 9.7157
3.38 | 0 | 298.0335 | 62.5226 | 7.8967 | 298.683 | 0.14993 | 7.0913 | 9.7157
3.3825 | 1 | 298.0335 | 62.5226 | 7.8958 | 298.6816 | 0.15003 | 7.0962 | 9.7163
3.385 | 2 | 298.0335 | 62.5226 | 7.895 | 298.6802 | 0.15001 | 7.0951 | 9.7162
3.3875 | 3 | 298.0335 | 62.5226 | 7.8942 | 298.6788 | 0.15002 | 7.0957 | 9.7162
3.39 | 0 | 298.0398 | 62.508 | 7.8934 | 298.6774 | 0.14969 | 7.0801 | 9.7162
3.3925 | 1 | 298.0398 | 62.508 | 7.8925 | 298.6758 | 0.14979 | 7.0847 | 9.7168
3.395 | 2 | 298.0398 | 62.508 | 7.8917 | 298.6743 | 0.14977 | 7.0838 | 9.7166
3.3975 | 3 | 298.0398 | 62.508 | 7.8909 | 298.6728 | 0.14978 | 7.0843 | 9.7166
3.4 | 0 | 298.046 | 62.4942 | 7.8901 | 298.6713 | 0.14947 | 7.0696 | 9.7166
3.4025 | 1 | 298.046 | 62.4942 | 7.8893 | 298.6696 | 0.14956 | 7.074 | 9.7172
3.405 | 2 | 298.046 | 62.4942 | 7.8885 | 298.668 | 0.14954 | 7.0731 | 9.717
3.4075 | 3 | 298.046 | 62.4942 | 7.8877 | 298.6664 | 0.14955 | 7.0737 | 9.7171
3.41 | 0 | 298.0521 | 62.4812 | 7.8869 | 298.6647 | 0.14926 | 7.0598 | 9.7171
3.4125 | 1 | 298.0521 | 62.4812 | 7.8861 | 298.663 | 0.14935 | 7.064 | 9.7176
3.415 | 2 | 298.0521 | 62.4812 | 7.8854 | 298.6613 | 0.14933 | 7.0632 | 9.7174
3.4175 | 3 | 298.0521 | 62.4812 | 7.8846 | 298.6596 | 0.14934 | 7.0638 | 9.7175
3.42 | 0 | 298.0581 | 62.469 | 7.8838 | 298.6579 | 0.14907 | 7.0508 | 9.7174
3.4225 | 1 | 298.0581 | 62.469 | 7.883 | 298.656 | 0.14915 | 7.0548 | 9.718
3.425 | 2 | 298.0581 | 62.469 | 7.8823 | 298.6542 | 0.14914 | 7.0541 | 9.7178
3.4275 | 3 | 298.0581 | 62.469 | 7.8815 | 298.6524 | 0.14915 | 7.0546 | 9.7178
3.43 | 0 | 298.0639 | 62.4576 | 7.8808 | 298.6506 | 0.14889 | 7.0425 | 9.7178
3.4325 | 1 | 298.0639 | 62.4576 | 7.88 | 298.6487 | 0.14897 | 7.0463 | 9.7183
3.435 | 2 | 298.0639 | 62.4576 | 7.8793 | 298.6468 | 0.14896 | 7.0456 | 9.7181
3.4375 | 3 | 298.0639 | 62.4576 | 7.8785 | 298.6449 | 0.14897 | 7.0462 | 9.7182
3.44 | 0 | 298.0696 | 62.447 | 7.8778 | 298.643 | 0.14874 | 7.035 | 9.7182
3.4425 | 1 | 298.0696 | 62.447 | 7.877 | 298.641 | 0.14881 | 7.0385 | 9.7186
3.445 | 2 | 298.0696 | 62.447 | 7.8763 | 298.6391 | 0.1488 | 7.0379 | 9.7185
3.4475 | 3 | 298.0696 | 62.447 | 7.8756 | 298.6371 | 0.14881 | 7.0385 | 9.7185
3.45 | 0 | 298.0752 | 62.4371 | 7.8749 | 298.6352 | 0.14859 | 7.0281 | 9.7185
3.4525 | 1 | 298.0752 | 62.4371 | 7.8742 | 298.6331 | 0.14866 | 7.0314 | 9.7189
3.455 | 2 | 298.0752 | 62.4371 | 7.8735 | 298.6311 | 0.14865 | 7.0309 | 9.7187
3.4575 | 3 | 298.0752 | 62.4371 | 7.8728 | 298.6291 | 0.14866 | 7.0315 | 9.7188
3.46 | 0 | 298.0807 | 62.4281 | 7.8721 | 298.627 | 0.14846 | 7.022 | 9.7187
3.4625 | 1 | 298.0807 | 62.4281 | 7.8714 | 298.6249 | 0.14853 | 7.025 | 9.7191
3.465 | 2 | 298.0807 | 62.4281 | 7.8707 | 298.6228 | 0.14852 | 7.0246 | 9.719
3.4675 | 3 | 298.0807 | 62.4281 | 7.87 | 298.6208 | 0.14853 | 7.0252 | 9.719
3.47 | 0 | 298.0861 | 62.4199 | 7.8693 | 298.6187 | 0.14835 | 7.0166 | 9.719
3.4725 | 1 | 298.0861 | 62.4199 | 7.8686 | 298.6165 | 0.14841 | 7.0194 | 9.7193
3.475 | 2 | 298.0861 | 62.4199 | 7.868 | 298.6144 | 0.1484 | 7.019 | 9.7192
3.4775 | 3 | 298.0861 | 62.4199 | 7.8673 | 298.6122 | 0.14841 | 7.0196 | 9.7192
3.48 | 0 | 298.0914 | 62.4125 | 7.8667 | 298.6101 | 0.14825 | 7.0119 | 9.7192
3.4825 | 1 | 298.0914 | 62.4125 | 7.866 | 298.6079 | 0.1483 | 7.0144 | 9.7195
3.485 | 2 | 298.0914 | 62.4125 | 7.8654 | 298.6057 | 0.1483 | 7.0142 | 9.7194
3.4875 | 3 | 298.0914 | 62.4125 | 7.8647 | 298.6035 | 0.14831 | 7.0147 | 9.7194
3.49 | 0 | 298.0966 | 62.4058 | 7.8641 | 298.6013 | 0.14816 | 7.0078 | 9.7194
3.4925 | 1 | 298.0966 | 62.4058 | 7.8635 | 298.5991 | 0.14821 | 7.0102 | 9.7197
3.495 | 2 | 298.0966 | 62.4058 | 7.8628 | 298.5969 | 0.14821 | 7.01 | 9.7196
3.4975 | 3 | 298.0966 | 62.4058 | 7.8622 | 298.5946 | 0.14822 | 7.0105 | 9.7196
3.5 | 0 | 298.1016 | 62.3999 | 7.8616 | 298.5924 | 0.14809 | 7.0044 | 9.7196
3.5025 | 1 | 298.1016 | 62.3999 | 7.861 | 298.5901 | 0.14813 | 7.0066 | 9.7198
3.505 | 2 | 298.1016 | 62.3999 | 7.8604 | 298.5879 | 0.14813 | 7.0064 | 9.7197
3.5075 | 3 | 298.1016 | 62.3999 | 7.8598 | 298.5856 | 0.14814 | 7.0069 | 9.7197
3.51 | 0 | 298.1066 | 62.3948 | 7.8592 | 298.5834 | 0.14803 | 7.0017 | 9.7197
3.5125 | 1 | 298.1066 | 62.3948 | 7.8586 | 298.5811 | 0.14807 | 7.0036 | 9.7199
3.515 | 2 | 298.1066 | 62.3948 | 7.8581 | 298.5788 | 0.14807 | 7.0035 | 9.7199
3.5175 | 3 | 298.1066 | 62.3948 | 7.8575 | 298.5765 | 0.14808 | 7.004 | 9.7199
3.52 | 0 | 298.1115 | 62.3904 | 7.8569 | 298.5742 | 0.14799 | 6.9996 | 9.7198
3.5225 | 1 | 298.1115 | 62.3904 | 7.8564 | 298.5719 | 0.14802 | 7.0013 | 9.72
3.525 | 2 | 298.1115 | 62.3904 | 7.8558 | 298.5696 | 0.14802 | 7.0013 | 9.7199
3.5275 | 3 | 298.1115 | 62.3904 | 7.8553 | 298.5673 | 0.14803 | 7.0017 | 9.7199
3.53 | 0 | 298.1162 | 62.3867 | 7.8547 | 298.565 | 0.14796 | 6.9981 | 9.7199
3.5325 | 1 | 298.1162 | 62.3867 | 7.8542 | 298.5627 | 0.14799 | 6.9996 | 9.7201
3.535 | 2 | 298.1162 | 62.3867 | 7.8537 | 298.5603 | 0.14799 | 6.9997 | 9.72
3.5375 | 3 | 298.1162 | 62.3867 | 7.8531 | 298.558 | 0.148 | 7.0001 | 9.72
3.54 | 0 | 298.1209 | 62.3837 | 7.8526 | 298.5557 | 0.14794 | 6.9972 | 9.72
3.5425 | 1 | 298.1209 | 62.3837 | 7.8521 | 298.5534 | 0.14796 | 6.9985 | 9.7201
3.545 | 2 | 298.1209 | 62.3837 | 7.8516 | 298.551 | 0.14797 | 6.9986 | 9.7201
3.5475 | 3 | 298.1209 | 62.3837 | 7.8511 | 298.5487 | 0.14798 | 6.9991 | 9.7201
3.55 | 0 | 298.1255 | 62.3814 | 7.8506 | 298.5464 | 0.14793 | 6.9969 | 9.72
3.5525 | 1 | 298.1255 | 62.3814 | 7.8501 | 298.5441 | 0.14795 | 6.998 | 9.7201
3.555 | 2 | 298.1255 | 62.3814 | 7.8496 | 298.5417 | 0.14796 | 6.9982 | 9.7201
3.5575 | 3 | 298.1255 | 62.3814 | 7.8491 | 298.5394 | 0.14797 | 6.9986 | 9.7201
3.56 | 0 | 298.13 | 62.3798 | 7.8487 | 298.5371 | 0.14794 | 6.9972 | 9.7201
3.5625 | 1 | 298.13 | 62.3798 | 7.8482 | 298.5347 | 0.14795 | 6.9981 | 9.7201
3.565 | 2 | 298.13 | 62.3798 | 7.8477 | 298.5324 | 0.14796 | 6.9983 | 9.7201
3.5675 | 3 | 298.13 | 62.3798 | 7.8473 | 298.5301 | 0.14797 | 6.9987 | 9.7201
3.57 | 0 | 298.1344 | 62.3789 | 7.8468 | 298.5278 | 0.14795 | 6.998 | 9.7201
3.5725 | 1 | 298.1344 | 62.3789 | 7.8464 | 298.5254 | 0.14797 | 6.9987 | 9.7201
3.575 | 2 | 298.1344 | 62.3789 | 7.8459 | 298.5231 | 0.14797 | 6.9989 | 9.7201
3.5775 | 3 | 298.1344 | 62.3789 | 7.8455 | 298.5208 | 0.14798 | 6.9993 | 9.72
3.58 | 0 | 298.1387 | 62.3785 | 7.8451 | 298.5185 | 0.14798 | 6.9993 | 9.72
3.5825 | 1 | 298.1387 | 62.3785 | 7.8447 | 298.5162 | 0.14799 | 6.9998 | 9.72
3.585 | 2 | 298.1387 | 62.3785 | 7.8442 | 298.5139 | 0.148 | 7.0001 | 9.72
3.5875 | 3 | 298.1387 | 62.3785 | 7.8438 | 298.5116 | 0.14801 | 7.0005 | 9.72
3.59 | 0 | 298.1429 | 62.3788 | 7.8434 | 298.5093 | 0.14802 | 7.0011 | 9.72
3.5925 | 1 | 298.1429 | 62.3788 | 7.843 | 298.507 | 0.14803 | 7.0014 | 9.72
3.595 | 2 | 298.1429 | 62.3788 | 7.8426 | 298.5047 | 0.14803 | 7.0018 | 9.7199
3.5975 | 3 | 298.1429 | 62.3788 | 7.8422 | 298.5024 | 0.14804 | 7.0021 | 9.7199
3.6 | 0 | 298.1471 | 62.3796 | 7.8419 | 298.5001 | 0.14807 | 7.0034 | 9.7199
3.6025 | 1 | 298.1471 | 62.3796 | 7.8415 | 298.4979 | 0.14807 | 7.0035 | 9.7199
3.605 | 2 | 298.1471 | 62.3796 | 7.8411 | 298.4956 | 0.14808 | 7.0039 | 9.7199
3.6075 | 3 | 298.1471 | 62.3796 | 7.8408 | 298.4933 | 0.14809 | 7.0043 | 9.7198
3.61 | 0 | 298.1511 | 62.381 | 7.8404 | 298.4911 | 0.14813 | 7.0061 | 9.7198
3.6125 | 1 | 298.1511 | 62.381 | 7.84 | 298.4888 | 0.14812 | 7.0061 | 9.7198
3.615 | 2 | 298.1511 | 62.381 | 7.8397 | 298.4866 | 0.14813 | 7.0065 | 9.7198
3.6175 | 3 | 298.1511 | 62.381 | 7.8394 | 298.4844 | 0.14814 | 7.0069 | 9.7197
3.62 | 0 | 298.1551 | 62.3829 | 7.839 | 298.4821 | 0.14819 | 7.0093 | 9.7197
3.6225 | 1 | 298.1551 | 62.3829 | 7.8387 | 298.4799 | 0.14819 | 7.0091 | 9.7196
3.625 | 2 | 298.1551 | 62.3829 | 7.8384 | 298.4777 | 0.1482 | 7.0096 | 9.7196
3.6275 | 3 | 298.1551 | 62.3829 | 7.838 | 298.4755 | 0.1482 | 7.0099 | 9.7196
3.63 | 0 | 298.159 | 62.3853 | 7.8377 | 298.4733 | 0.14827 | 7.0129 | 9.7196
3.6325 | 1 | 298.159 | 62.3853 | 7.8374 | 298.4712 | 0.14826 | 7.0125 | 9.7195
3.635 | 2 | 298.159 | 62.3853 | 7.8371 | 298.469 | 0.14827 | 7.013 | 9.7195
3.6375 | 3 | 298.159 | 62.3853 | 7.8368 | 298.4668 | 0.14828 | 7.0133 | 9.7195
3.64 | 0 | 298.1628 | 62.3882 | 7.8365 | 298.4647 | 0.14835 | 7.0168 | 9.7195
3.6425 | 1 | 298.1628 | 62.3882 | 7.8362 | 298.4625 | 0.14834 | 7.0163 | 9.7193
3.645 | 2 | 298.1628 | 62.3882 | 7.836 | 298.4604 | 0.14835 | 7.0168 | 9.7193
3.6475 | 3 | 298.1628 | 62.3882 | 7.8357 | 298.4583 | 0.14836 | 7.0171 | 9.7193
3.65 | 0 | 298.1666 | 62.3916 | 7.8354 | 298.4562 | 0.14844 | 7.0211 | 9.7193
3.6525 | 1 | 298.1666 | 62.3916 | 7.8352 | 298.4541 | 0.14843 | 7.0204 | 9.7192
3.655 | 2 | 298.1666 | 62.3916 | 7.8349 | 298.452 | 0.14844 | 7.021 | 9.7192
3.6575 | 3 | 298.1666 | 62.3916 | 7.8346 | 298.4499 | 0.14845 | 7.0213 | 9.7192
3.66 | 0 | 298.1702 | 62.3954 | 7.8344 | 298.4478 | 0.14854 | 7.0257 | 9.7191
3.6625 | 1 | 298.1702 | 62.3954 | 7.8341 | 298.4458 | 0.14852 | 7.0249 | 9.719
3.665 | 2 | 298.1702 | 62.3954 | 7.8339 | 298.4438 | 0.14854 | 7.0255 | 9.719
3.6675 | 3 | 298.1702 | 62.3954 | 7.8337 | 298.4417 | 0.14854 | 7.0258 | 9.719
3.67 | 0 | 298.1738 | 62.3996 | 7.8334 | 298.4397 | 0.14864 | 7.0307 | 9.719
3.6725 | 1 | 298.1738 | 62.3996 | 7.8332 | 298.4377 | 0.14862 | 7.0297 | 9.7188
3.675 | 2 | 298.1738 | 62.3996 | 7.833 | 298.4357 | 0.14864 | 7.0304 | 9.7188
3.6775 | 3 | 298.1738 | 62.3996 | 7.8328 | 298.4337 | 0.14864 | 7.0306 | 9.7188
3.68 | 0 | 298.1774 | 62.4042 | 7.8326 | 298.4317 | 0.14875 | 7.0359 | 9.7188
3.6825 | 1 | 298.1774 | 62.4042 | 7.8324 | 298.4298 | 0.14873 | 7.0348 | 9.7186
3.685 | 2 | 298.1774 | 62.4042 | 7.8322 | 298.4279 | 0.14875 | 7.0355 | 9.7186
3.6875 | 3 | 298.1774 | 62.4042 | 7.832 | 298.4259 | 0.14875 | 7.0357 | 9.7186
3.69 | 0 | 298.1808 | 62.4092 | 7.8318 | 298.424 | 0.14887 | 7.0413 | 9.7186
3.6925 | 1 | 298.1808 | 62.4092 | 7.8316 | 298.4221 | 0.14884 | 7.0402 | 9.7183
3.695 | 2 | 298.1808 | 62.4092 | 7.8314 | 298.4202 | 0.14886 | 7.0409 | 9.7184
3.6975 | 3 | 298.1808 | 62.4092 | 7.8312 | 298.4183 | 0.14886 | 7.041 | 9.7184
3.7 | 0 | 298.1842 | 62.4144 | 7.8311 | 298.4165 | 0.14899 | 7.047 | 9.7184
3.7025 | 1 | 298.1842 | 62.4144 | 7.8309 | 298.4147 | 0.14896 | 7.0458 | 9.7181
3.705 | 2 | 298.1842 | 62.4144 | 7.8307 | 298.4128 | 0.14898 | 7.0465 | 9.7182
3.7075 | 3 | 298.1842 | 62.4144 | 7.8306 | 298.411 | 0.14898 | 7.0466 | 9.7181
3.71 | 0 | 298.1875 | 62.42 | 7.8304 | 298.4092 | 0.14912 | 7.053 | 9.7181
3.7125 | 1 | 298.1875 | 62.42 | 7.8303 | 298.4074 | 0.14909 | 7.0516 | 9.7179
3.715 | 2 | 298.1875 | 62.42 | 7.8301 | 298.4056 | 0.1491 | 7.0523 | 9.7179
3.7175 | 3 | 298.1875 | 62.42 | 7.83 | 298.4039 | 0.1491 | 7.0525 | 9.7179
3.72 | 0 | 298.1908 | 62.4258 | 7.8299 | 298.4021 | 0.14924 | 7.0591 | 9.7179
3.7225 | 1 | 298.1908 | 62.4258 | 7.8297 | 298.4004 | 0.14921 | 7.0576 | 9.7176
3.725 | 2 | 298.1908 | 62.4258 | 7.8296 | 298.3987 | 0.14923 | 7.0583 | 9.7177
3.7275 | 3 | 298.1908 | 62.4258 | 7.8295 | 298.397 | 0.14923 | 7.0585 | 9.7177
3.73 | 0 | 298.1939 | 62.4319 | 7.8294 | 298.3953 | 0.14938 | 7.0654 | 9.7177
3.7325 | 1 | 298.1939 | 62.4319 | 7.8293 | 298.3937 | 0.14934 | 7.0638 | 9.7174
3.735 | 2 | 298.1939 | 62.4319 | 7.8292 | 298.392 | 0.14936 | 7.0645 | 9.7174
3.7375 | 3 | 298.1939 | 62.4319 | 7.829 | 298.3904 | 0.14936 | 7.0647 | 9.7174
3.74 | 0 | 298.1971 | 62.4383 | 7.8289 | 298.3887 | 0.14951 | 7.0718 | 9.7174
3.7425 | 1 | 298.1971 | 62.4383 | 7.8288 | 298.3872 | 0.14948 | 7.0701 | 9.7171
3.745 | 2 | 298.1971 | 62.4383 | 7.8288 | 298.3856 | 0.14949 | 7.0709 | 9.7172
3.7475 | 3 | 298.1971 | 62.4383 | 7.8287 | 298.384 | 0.1495 | 7.071 | 9.7172
3.75 | 0 | 298.2001 | 62.4448 | 7.8286 | 298.3824 | 0.14965 | 7.0783 | 9.7172
3.7525 | 1 | 298.2001 | 62.4448 | 7.8285 | 298.3809 | 0.14962 | 7.0766 | 9.7169
3.755 | 2 | 298.2001 | 62.4448 | 7.8284 | 298.3794 | 0.14963 | 7.0774 | 9.7169
3.7575 | 3 | 298.2001 | 62.4448 | 7.8283 | 298.3779 | 0.14963 | 7.0775 | 9.7169
3.76 | 0 | 298.2031 | 62.4515 | 7.8283 | 298.3764 | 0.14979 | 7.085 | 9.7169
3.7625 | 1 | 298.2031 | 62.4515 | 7.8282 | 298.3749 | 0.14975 | 7.0832 | 9.7166
3.765 | 2 | 298.2031 | 62.4515 | 7.8282 | 298.3735 | 0.14977 | 7.084 | 9.7167
3.7675 | 3 | 298.2031 | 62.4515 | 7.8281 | 298.372 | 0.14977 | 7.084 | 9.7166
3.77 | 0 | 298.2061 | 62.4583 | 7.828 | 298.3706 | 0.14993 | 7.0917 | 9.7166
3.7725 | 1 | 298.2061 | 62.4583 | 7.828 | 298.3692 | 0.1499 | 7.0898 | 9.7163
3.775 | 2 | 298.2061 | 62.4583 | 7.8279 | 298.3678 | 0.14991 | 7.0906 | 9.7164
3.7775 | 3 | 298.2061 | 62.4583 | 7.8279 | 298.3664 | 0.14991 | 7.0907 | 9.7164
3.78 | 0 | 298.2089 | 62.4653 | 7.8279 | 298.3651 | 0.15008 | 7.0985 | 9.7164
3.7825 | 1 | 298.2089 | 62.4653 | 7.8278 | 298.3638 | 0.15004 | 7.0966 | 9.7161
3.785 | 2 | 298.2089 | 62.4653 | 7.8278 | 298.3624 | 0.15005 | 7.0974 | 9.7161
3.7875 | 3 | 298.2089 | 62.4653 | 7.8277 | 298.3611 | 0.15006 | 7.0974 | 9.7161
3.79 | 0 | 298.2118 | 62.4724 | 7.8277 | 298.3598 | 0.15022 | 7.1053 | 9.7161
3.7925 | 1 | 298.2118 | 62.4724 | 7.8277 | 298.3586 | 0.15018 | 7.1034 | 9.7158
3.795 | 2 | 298.2118 | 62.4724 | 7.8277 | 298.3573 | 0.1502 | 7.1042 | 9.7159
3.7975 | 3 | 298.2118 | 62.4724 | 7.8277 | 298.3561 | 0.1502 | 7.1042 | 9.7158
3.8 | 0 | 298.2145 | 62.4796 | 7.8276 | 298.3548 | 0.15037 | 7.1122 | 9.7158
3.8025 | 1 | 298.2145 | 62.4796 | 7.8276 | 298.3537 | 0.15033 | 7.1102 | 9.7155
3.805 | 2 | 298.2145 | 62.4796 | 7.8276 | 298.3525 | 0.15034 | 7.111 | 9.7156
3.8075 | 3 | 298.2145 | 62.4796 | 7.8276 | 298.3513 | 0.15034 | 7.111 | 9.7156
3.81 | 0 | 298.2172 | 62.4868 | 7.8276 | 298.3501 | 0.15051 | 7.119 | 9.7156
3.8125 | 1 | 298.2172 | 62.4868 | 7.8276 | 298.349 | 0.15047 | 7.117 | 9.7152
3.815 | 2 | 298.2172 | 62.4868 | 7.8276 | 298.3479 | 0.15049 | 7.1178 | 9.7153
3.8175 | 3 | 298.2172 | 62.4868 | 7.8276 | 298.3468 | 0.15049 | 7.1178 | 9.7153
3.82 | 0 | 298.2199 | 62.4941 | 7.8276 | 298.3457 | 0.15066 | 7.1259 | 9.7153
3.8225 | 1 | 298.2199 | 62.4941 | 7.8276 | 298.3447 | 0.15061 | 7.1238 | 9.715
3.825 | 2 | 298.2199 | 62.4941 | 7.8277 | 298.3436 | 0.15063 | 7.1246 | 9.715
3.8275 | 3 | 298.2199 | 62.4941 | 7.8277 | 298.3426 | 0.15063 | 7.1246 | 9.715
3.83 | 0 | 298.2225 | 62.5014 | 7.8277 | 298.3415 | 0.1508 | 7.1327 | 9.715
3.8325 | 1 | 298.2225 | 62.5014 | 7.8277 | 298.3406 | 0.15076 | 7.1306 | 9.7147
3.835 | 2 | 298.2225 | 62.5014 | 7.8277 | 298.3396 | 0.15077 | 7.1314 | 9.7148
3.8375 | 3 | 298.2225 | 62.5014 | 7.8278 | 298.3386 | 0.15077 | 7.1314 | 9.7147
3.84 | 0 | 298.225 | 62.5087 | 7.8278 | 298.3376 | 0.15094 | 7.1394 | 9.7147
3.8425 | 1 | 298.225 | 62.5087 | 7.8278 | 298.3368 | 0.1509 | 7.1374 | 9.7144
3.845 | 2 | 298.225 | 62.5087 | 7.8278 | 298.3358 | 0.15092 | 7.1381 | 9.7145
3.8475 | 3 | 298.225 | 62.5087 | 7.8279 | 298.3349 | 0.15092 | 7.1381 | 9.7145
3.85 | 0 | 298.2275 | 62.516 | 7.8279 | 298.334 | 0.15109 | 7.1462 | 9.7145
3.8525 | 1 | 298.2275 | 62.516 | 7.828 | 298.3332 | 0.15104 | 7.1441 | 9.7142
3.855 | 2 | 298.2275 | 62.516 | 7.828 | 298.3323 | 0.15106 | 7.1448 | 9.7142
3.8575 | 3 | 298.2275 | 62.516 | 7.828 | 298.3315 | 0.15106 | 7.1448 | 9.7142
3.86 | 0 | 298.23 | 62.5232 | 7.8281 | 298.3307 | 0.15123 | 7.1528 | 9.7142
3.8625 | 1 | 298.23 | 62.5232 | 7.8281 | 298.3299 | 0.15118 | 7.1507 | 9.7139
3.865 | 2 | 298.23 | 62.5232 | 7.8282 | 298.3291 | 0.1512 | 7.1515 | 9.714
3.8675 | 3 | 298.23 | 62.5232 | 7.8282 | 298.3283 | 0.1512 | 7.1514 | 9.7139
3.87 | 0 | 298.2324 | 62.5304 | 7.8283 | 298.3276 | 0.15136 | 7.1593 | 9.7139
3.8725 | 1 | 298.2324 | 62.5304 | 7.8284 | 298.3269 | 0.15132 | 7.1573 | 9.7136
3.875 | 2 | 298.2324 | 62.5304 | 7.8284 | 298.3262 | 0.15134 | 7.158 | 9.7137
3.8775 | 3 | 298.2324 | 62.5304 | 7.8285 | 298.3254 | 0.15133 | 7.1579 | 9.7137
3.88 | 0 | 298.2347 | 62.5376 | 7.8285 | 298.3247 | 0.1515 | 7.1658 | 9.7137
3.8825 | 1 | 298.2347 | 62.5376 | 7.8286 | 298.3241 | 0.15146 | 7.1637 | 9.7134
3.885 | 2 | 298.2347 | 62.5376 | 7.8287 | 298.3234 | 0.15147 | 7.1644 | 9.7135
3.8875 | 3 | 298.2347 | 62.5376 | 7.8287 | 298.3228 | 0.15147 | 7.1644 | 9.7134
3.89 | 0 | 298.237 | 62.5446 | 7.8288 | 298.3222 | 0.15163 | 7.1721 | 9.7134
3.8925 | 1 | 298.237 | 62.5446 | 7.8289 | 298.3216 | 0.15159 | 7.1701 | 9.7131
3.895 | 2 | 298.237 | 62.5446 | 7.8289 | 298.321 | 0.15161 | 7.1708 | 9.7132
3.8975 | 3 | 298.237 | 62.5446 | 7.829 | 298.3204 | 0.1516 | 7.1707 | 9.7132
3.9 | 0 | 298.2393 | 62.5516 | 7.8291 | 298.3198 | 0.15177 | 7.1783 | 9.7132
3.9025 | 1 | 298.2393 | 62.5516 | 7.8292 | 298.3193 | 0.15172 | 7.1763 | 9.7129
3.905 | 2 | 298.2393 | 62.5516 | 7.8292 | 298.3188 | 0.15174 | 7.177 | 9.7129
3.9075 | 3 | 298.2393 | 62.5516 | 7.8293 | 298.3183 | 0.15174 | 7.1769 | 9.7129
3.91 | 0 | 298.2415 | 62.5584 | 7.8294 | 298.3177 | 0.15189 | 7.1844 | 9.7129
3.9125 | 1 | 298.2415 | 62.5584 | 7.8295 | 298.3173 | 0.15185 | 7.1824 | 9.7126
3.915 | 2 | 298.2415 | 62.5584 | 7.8296 | 298.3168 | 0.15187 | 7.183 | 9.7127
3.9175 | 3 | 298.2415 | 62.5584 | 7.8296 | 298.3164 | 0.15186 | 7.1829 | 9.7127
3.92 | 0 | 298.2437 | 62.5651 | 7.8297 | 298.3159 | 0.15202 | 7.1903 | 9.7127
3.9225 | 1 | 298.2437 | 62.5651 | 7.8298 | 298.3155 | 0.15198 | 7.1883 | 9.7124
3.925 | 2 | 298.2437 | 62.5651 | 7.8299 | 298.3151 | 0.15199 | 7.1889 | 9.7125
3.9275 | 3 | 298.2437 | 62.5651 | 7.83 | 298.3147 | 0.15199 | 7.1889 | 9.7124
3.93 | 0 | 298.2458 | 62.5717 | 7.8301 | 298.3143 | 0.15214 | 7.196 | 9.7124
3.9325 | 1 | 298.2458 | 62.5717 | 7.8302 | 298.3139 | 0.1521 | 7.1941 | 9.7122
3.935 | 2 | 298.2458 | 62.5717 | 7.8302 | 298.3136 | 0.15211 | 7.1947 | 9.7122
3.9375 | 3 | 298.2458 | 62.5717 | 7.8303 | 298.3132 | 0.15211 | 7.1946 | 9.7122
3.94 | 0 | 298.2479 | 62.5781 | 7.8304 | 298.3129 | 0.15226 | 7.2016 | 9.7122
3.9425 | 1 | 298.2479 | 62.5781 | 7.8305 | 298.3126 | 0.15222 | 7.1997 | 9.7119
3.945 | 2 | 298.2479 | 62.5781 | 7.8306 | 298.3123 | 0.15223 | 7.2003 | 9.712
3.9475 | 3 | 298.2479 | 62.5781 | 7.8307 | 298.312 | 0.15223 | 7.2002 | 9.712
3.95 | 0 | 298.2499 | 62.5844 | 7.8308 | 298.3117 | 0.15237 | 7.2071 | 9.712
3.9525 | 1 | 298.2499 | 62.5844 | 7.8309 | 298.3115 | 0.15233 | 7.2052 | 9.7117
3.955 | 2 | 298.2499 | 62.5844 | 7.831 | 298.3113 | 0.15235 | 7.2058 | 9.7118
3.9575 | 3 | 298.2499 | 62.5844 | 7.8311 | 298.311 | 0.15234 | 7.2057 | 9.7118
3.96 | 0 | 298.2519 | 62.5905 | 7.8312 | 298.3108 | 0.15248 | 7.2123 | 9.7118
3.9625 | 1 | 298.2519 | 62.5905 | 7.8313 | 298.3106 | 0.15245 | 7.2105 | 9.7115
3.965 | 2 | 298.2519 | 62.5905 | 7.8314 | 298.3104 | 0.15246 | 7.211 | 9.7116
3.9675 | 3 | 298.2519 | 62.5905 | 7.8315 | 298.3102 | 0.15245 | 7.2109 | 9.7116
3.97 | 0 | 298.2539 | 62.5964 | 7.8316 | 298.31 | 0.15259 | 7.2173 | 9.7116
3.9725 | 1 | 298.2539 | 62.5964 | 7.8317 | 298.3099 | 0.15255 | 7.2156 | 9.7113
3.975 | 2 | 298.2539 | 62.5964 | 7.8318 | 298.3098 | 0.15256 | 7.2161 | 9.7114
3.9775 | 3 | 298.2539 | 62.5964 | 7.8319 | 298.3096 | 0.15256 | 7.216 | 9.7114
3.98 | 0 | 298.2558 | 62.6021 | 7.832 | 298.3095 | 0.15269 | 7.2222 | 9.7114
3.9825 | 1 | 298.2558 | 62.6021 | 7.8321 | 298.3094 | 0.15266 | 7.2205 | 9.7111
3.985 | 2 | 298.2558 | 62.6021 | 7.8322 | 298.3093 | 0.15267 | 7.221 | 9.7112
3.9875 | 3 | 298.2558 | 62.6021 | 7.8323 | 298.3092 | 0.15267 | 7.2209 | 9.7112
3.99 | 0 | 298.2577 | 62.6076 | 7.8324 | 298.3092 | 0.15279 | 7.2269 | 9.7112
3.9925 | 1 | 298.2577 | 62.6076 | 7.8325 | 298.3091 | 0.15276 | 7.2252 | 9.7109
3.995 | 2 | 298.2577 | 62.6076 | 7.8326 | 298.3091 | 0.15277 | 7.2257 | 9.711
3.9975 | 3 | 298.2577 | 62.6076 | 7.8327 | 298.309 | 0.15276 | 7.2256 | 9.711
4 | 0 | 298.2596 | 62.613 | 7.8328 | 298.309 | 0.15289 | 7.2313 | 9.711
4.0025 | 1 | 298.2596 | 62.613 | 7.8329 | 298.309 | 0.15285 | 7.2297 | 9.7107
4.005 | 2 | 298.2596 | 62.613 | 7.833 | 298.309 | 0.15286 | 7.2302 | 9.7108
4.0075 | 3 | 298.2596 | 62.613 | 7.8331 | 298.309 | 0.15286 | 7.2301 | 9.7108
4.01 | 0 | 298.2614 | 62.6181 | 7.8332 | 298.309 | 0.15298 | 7.2356 | 9.7108
4.0125 | 1 | 298.2614 | 62.6181 | 7.8333 | 298.3091 | 0.15294 | 7.2341 | 9.7106
4.015 | 2 | 298.2614 | 62.6181 | 7.8334 | 298.3091 | 0.15295 | 7.2345 | 9.7106
4.0175 | 3 | 298.2614 | 62.6181 | 7.8335 | 298.3091 | 0.15295 | 7.2344 | 9.7106
4.02 | 0 | 298.2631 | 62.623 | 7.8336 | 298.3092 | 0.15306 | 7.2397 | 9.7106
4.0225 | 1 | 298.2631 | 62.623 | 7.8337 | 298.3093 | 0.15303 | 7.2382 | 9.7104
4.025 | 2 | 298.2631 | 62.623 | 7.8338 | 298.3094 | 0.15304 | 7.2386 | 9.7105
4.0275 | 3 | 298.2631 | 62.623 | 7.8339 | 298.3094 | 0.15304 | 7.2384 | 9.7105
4.03 | 0 | 298.2649 | 62.6277 | 7.834 | 298.3095 | 0.15314 | 7.2435 | 9.7105
4.0325 | 1 | 298.2649 | 62.6277 | 7.8341 | 298.3097 | 0.15311 | 7.2421 | 9.7103
4.035 | 2 | 298.2649 | 62.6277 | 7.8342 | 298.3098 | 0.15312 | 7.2425 | 9.7103
4.0375 | 3 | 298.2649 | 62.6277 | 7.8343 | 298.3099 | 0.15312 | 7.2423 | 9.7103
4.04 | 0 | 298.2666 | 62.6322 | 7.8344 | 298.31 | 0.15322 | 7.2471 | 9.7103
4.0425 | 1 | 298.2666 | 62.6322 | 7.8345 | 298.3102 | 0.15319 | 7.2458 | 9.7101
4.045 | 2 | 298.2666 | 62.6322 | 7.8346 | 298.3103 | 0.1532 | 7.2461 | 9.7102
4.0475 | 3 | 298.2666 | 62.6322 | 7.8347 | 298.3105 | 0.1532 | 7.246 | 9.7102
4.05 | 0 | 298.2682 | 62.6364 | 7.8348 | 298.3106 | 0.15329 | 7.2506 | 9.7102
4.0525 | 1 | 298.2682 | 62.6364 | 7.8349 | 298.3108 | 0.15327 | 7.2493 | 9.71
4.055 | 2 | 298.2682 | 62.6364 | 7.835 | 298.311 | 0.15327 | 7.2496 | 9.71
4.0575 | 3 | 298.2682 | 62.6364 | 7.8351 | 298.3112 | 0.15327 | 7.2495 | 9.71
4.06 | 0 | 298.2699 | 62.6404 | 7.8352 | 298.3114 | 0.15336 | 7.2538 | 9.71
4.0625 | 1 | 298.2699 | 62.6404 | 7.8353 | 298.3116 | 0.15333 | 7.2525 | 9.7098
4.065 | 2 | 298.2699 | 62.6404 | 7.8354 | 298.3119 | 0.15334 | 7.2528 | 9.7099
4.0675 | 3 | 298.2699 | 62.6404 | 7.8355 | 298.3121 | 0.15334 | 7.2527 | 9.7099
4.07 | 0 | 298.2715 | 62.6442 | 7.8356 | 298.3123 | 0.15342 | 7.2568 | 9.7099
4.0725 | 1 | 298.2715 | 62.6442 | 7.8357 | 298.3126 | 0.1534 | 7.2556 | 9.7097
4.075 | 2 | 298.2715 | 62.6442 | 7.8358 | 298.3128 | 0.15341 | 7.2559 | 9.7098
4.0775 | 3 | 298.2715 | 62.6442 | 7.8359 | 298.3131 | 0.1534 | 7.2558 | 9.7098
4.08 | 0 | 298.2731 | 62.6478 | 7.836 | 298.3133 | 0.15348 | 7.2596 | 9.7098
4.0825 | 1 | 298.2731 | 62.6478 | 7.8361 | 298.3136 | 0.15346 | 7.2585 | 9.7096
4.085 | 2 | 298.2731 | 62.6478 | 7.8362 | 298.3139 | 0.15347 | 7.2587 | 9.7097
4.0875 | 3 | 298.2731 | 62.6478 | 7.8363 | 298.3142 | 0.15346 | 7.2586 | 9.7097
4.09 | 0 | 298.2746 | 62.6511 | 7.8363 | 298.3144 | 0.15354 | 7.2622 | 9.7097
4.0925 | 1 | 298.2746 | 62.6511 | 7.8364 | 298.3148 | 0.15352 | 7.2611 | 9.7095
4.095 | 2 | 298.2746 | 62.6511 | 7.8365 | 298.3151 | 0.15352 | 7.2613 | 9.7096
4.0975 | 3 | 298.2746 | 62.6511 | 7.8366 | 298.3154 | 0.15352 | 7.2612 | 9.7095
4.1 | 0 | 298.2761 | 62.6543 | 7.8367 | 298.3157 | 0.15359 | 7.2645 | 9.7096
4.1025 | 1 | 298.2761 | 62.6543 | 7.8368 | 298.316 | 0.15357 | 7.2636 | 9.7094
4.105 | 2 | 298.2761 | 62.6543 | 7.8369 | 298.3163 | 0.15357 | 7.2638 | 9.7095
4.1075 | 3 | 298.2761 | 62.6543 | 7.8369 | 298.3167 | 0.15357 | 7.2636 | 9.7094
4.11 | 0 | 298.2776 | 62.6571 | 7.837 | 298.317 | 0.15363 | 7.2667 | 9.7095
4.1125 | 1 | 298.2776 | 62.6571 | 7.8371 | 298.3173 | 0.15361 | 7.2658 | 9.7093
4.115 | 2 | 298.2776 | 62.6571 | 7.8372 | 298.3177 | 0.15362 | 7.266 | 9.7094
4.1175 | 3 | 298.2776 | 62.6571 | 7.8373 | 298.318 | 0.15362 | 7.2659 | 9.7094
4.12 | 0 | 298.279 | 62.6598 | 7.8374 | 298.3184 | 0.15368 | 7.2687 | 9.7094
4.1225 | 1 | 298.279 | 62.6598 | 7.8374 | 298.3188 | 0.15366 | 7.2678 | 9.7093
4.125 | 2 | 298.279 | 62.6598 | 7.8375 | 298.3191 | 0.15366 | 7.268 | 9.7093
4.1275 | 3 | 298.279 | 62.6598 | 7.8376 | 298.3195 | 0.15366 | 7.2679 | 9.7093
4.13 | 0 | 298.2804 | 62.6622 | 7.8377 | 298.3199 | 0.15371 | 7.2705 | 9.7093
4.1325 | 1 | 298.2804 | 62.6622 | 7.8377 | 298.3203 | 0.1537 | 7.2697 | 9.7092
4.135 | 2 | 298.2804 | 62.6622 | 7.8378 | 298.3207 | 0.1537 | 7.2698 | 9.7092
4.1375 | 3 | 298.2804 | 62.6622 | 7.8379 | 298.321 | 0.1537 | 7.2697 | 9.7092
4.14 | 0 | 298.2818 | 62.6645 | 7.838 | 298.3214 | 0.15375 | 7.272 | 9.7092
4.1425 | 1 | 298.2818 | 62.6645 | 7.838 | 298.3218 | 0.15373 | 7.2713 | 9.7091
4.145 | 2 | 298.2818 | 62.6645 | 7.8381 | 298.3222 | 0.15373 | 7.2714 | 9.7091
4.1475 | 3 | 298.2818 | 62.6645 | 7.8382 | 298.3226 | 0.15373 | 7.2713 | 9.7091
4.15 | 0 | 298.2832 | 62.6665 | 7.8382 | 298.323 | 0.15378 | 7.2734 | 9.7091
4.1525 | 1 | 298.2832 | 62.6665 | 7.8383 | 298.3235 | 0.15376 | 7.2727 | 9.7091
4.155 | 2 | 298.2832 | 62.6665 | 7.8384 | 298.3239 | 0.15376 | 7.2728 | 9.7091
4.1575 | 3 | 298.2832 | 62.6665 | 7.8384 | 298.3243 | 0.15376 | 7.2727 | 9.7091
4.16 | 0 | 298.2845 | 62.6683 | 7.8385 | 298.3247 | 0.1538 | 7.2746 | 9.7091
4.1625 | 1 | 298.2845 | 62.6683 | 7.8386 | 298.3251 | 0.15379 | 7.274 | 9.709
4.165 | 2 | 298.2845 | 62.6683 | 7.8386 | 298.3256 | 0.15379 | 7.2741 | 9.709
4.1675 | 3 | 298.2845 | 62.6683 | 7.8387 | 298.326 | 0.15379 | 7.274 | 9.709
4.17 | 0 | 298.2858 | 62.6698 | 7.8387 | 298.3264 | 0.15382 | 7.2756 | 9.709
4.1725 | 1 | 298.2858 | 62.6698 | 7.8388 | 298.3269 | 0.15381 | 7.2751 | 9.709
4.175 | 2 | 298.2858 | 62.6698 | 7.8389 | 298.3273 | 0.15381 | 7.2751 | 9.709
4.1775 | 3 | 298.2858 | 62.6698 | 7.8389 | 298.3277 | 0.15381 | 7.275 | 9.709
4.18 | 0 | 298.2871 | 62.6712 | 7.839 | 298.3282 | 0.15384 | 7.2764 | 9.709
4.1825 | 1 | 298.2871 | 62.6712 | 7.839 | 298.3286 | 0.15383 | 7.276 | 9.7089
4.185 | 2 | 298.2871 | 62.6712 | 7.8391 | 298.3291 | 0.15383 | 7.276 | 9.709
4.1875 | 3 | 298.2871 | 62.6712 | 7.8391 | 298.3295 | 0.15383 | 7.2759 | 9.709
4.19 | 0 | 298.2884 | 62.6724 | 7.8392 | 298.33 | 0.15385 | 7.2771 | 9.709
4.1925 | 1 | 298.2884 | 62.6724 | 7.8392 | 298.3304 | 0.15385 | 7.2767 | 9.7089
4.195 | 2 | 298.2884 | 62.6724 | 7.8393 | 298.3309 | 0.15385 | 7.2767 | 9.7089
4.1975 | 3 | 298.2884 | 62.6724 | 7.8393 | 298.3313 | 0.15384 | 7.2766 | 9.7089
4.2 | 0 | 298.2896 | 62.6734 | 7.8394 | 298.3318 | 0.15386 | 7.2776 | 9.7089
4.2025 | 1 | 298.2896 | 62.6734 | 7.8394 | 298.3322 | 0.15386 | 7.2772 | 9.7089
4.205 | 2 | 298.2896 | 62.6734 | 7.8395 | 298.3327 | 0.15386 | 7.2772 | 9.7089
4.2075 | 3 | 298.2896 | 62.6734 | 7.8395 | 298.3331 | 0.15385 | 7.2771 | 9.7089
4.21 | 0 | 298.2908 | 62.6742 | 7.8396 | 298.3336 | 0.15387 | 7.2779 | 9.7089
4.2125 | 1 | 298.2908 | 62.6742 | 7.8396 | 298.3341 | 0.15386 | 7.2776 | 9.7089
4.215 | 2 | 298.2908 | 62.6742 | 7.8396 | 298.3345 | 0.15386 | 7.2776 | 9.7089
4.2175 | 3 | 298.2908 | 62.6742 | 7.8397 | 298.335 | 0.15386 | 7.2775 | 9.7089
4.22 | 0 | 298.292 | 62.6748 | 7.8397 | 298.3354 | 0.15388 | 7.2781 | 9.7089
4.2225 | 1 | 298.292 | 62.6748 | 7.8398 | 298.3359 | 0.15387 | 7.2778 | 9.7089
4.225 | 2 | 298.292 | 62.6748 | 7.8398 | 298.3364 | 0.15387 | 7.2778 | 9.7089
4.2275 | 3 | 298.292 | 62.6748 | 7.8398 | 298.3368 | 0.15387 | 7.2777 | 9.7089
4.23 | 0 | 298.2932 | 62.6752 | 7.8399 | 298.3373 | 0.15388 | 7.2781 | 9.7089
4.2325 | 1 | 298.2932 | 62.6752 | 7.8399 | 298.3378 | 0.15387 | 7.2779 | 9.7089
4.235 | 2 | 298.2932 | 62.6752 | 7.8399 | 298.3382 | 0.15387 | 7.2779 | 9.7089
4.2375 | 3 | 298.2932 | 62.6752 | 7.8399 | 298.3387 | 0.15387 | 7.2778 | 9.7089
4.24 | 0 | 298.2943 | 62.6754 | 7.84 | 298.3391 | 0.15387 | 7.278 | 9.7089
4.2425 | 1 | 298.2943 | 62.6754 | 7.84 | 298.3396 | 0.15387 | 7.2778 | 9.7089
4.245 | 2 | 298.2943 | 62.6754 | 7.84 | 298.3401 | 0.15387 | 7.2778 | 9.7089
4.2475 | 3 | 298.2943 | 62.6754 | 7.8401 | 298.3405 | 0.15387 | 7.2777 | 9.7089
4.25 | 0 | 298.2954 | 62.6755 | 7.8401 | 298.341 | 0.15387 | 7.2777 | 9.7089
4.2525 | 1 | 298.2954 | 62.6755 | 7.8401 | 298.3414 | 0.15387 | 7.2776 | 9.7089
4.255 | 2 | 298.2954 | 62.6755 | 7.8401 | 298.3419 | 0.15386 | 7.2776 | 9.7089
4.2575 | 3 | 298.2954 | 62.6755 | 7.8401 | 298.3424 | 0.15386 | 7.2775 | 9.7089
4.26 | 0 | 298.2965 | 62.6754 | 7.8402 | 298.3428 | 0.15386 | 7.2773 | 9.7089
4.2625 | 1 | 298.2965 | 62.6754 | 7.8402 | 298.3433 | 0.15386 | 7.2773 | 9.7089
4.265 | 2 | 298.2965 | 62.6754 | 7.8402 | 298.3437 | 0.15386 | 7.2772 | 9.7089
4.2675 | 3 | 298.2965 | 62.6754 | 7.8402 | 298.3442 | 0.15385 | 7.2771 | 9.7089
4.27 | 0 | 298.2976 | 62.6752 | 7.8402 | 298.3446 | 0.15385 | 7.2768 | 9.7089
4.2725 | 1 | 298.2976 | 62.6752 | 7.8402 | 298.3451 | 0.15385 | 7.2768 | 9.7089
4.275 | 2 | 298.2976 | 62.6752 | 7.8403 | 298.3455 | 0.15385 | 7.2767 | 9.7089
4.2775 | 3 | 298.2976 | 62.6752 | 7.8403 | 298.346 | 0.15384 | 7.2767 | 9.7089
4.28 | 0 | 298.2986 | 62.6748 | 7.8403 | 298.3464 | 0.15383 | 7.2762 | 9.7089
4.2825 | 1 | 298.2986 | 62.6748 | 7.8403 | 298.3469 | 0.15384 | 7.2762 | 9.709
4.285 | 2 | 298.2986 | 62.6748 | 7.8403 | 298.3473 | 0.15383 | 7.2761 | 9.709
4.2875 | 3 | 298.2986 | 62.6748 | 7.8403 | 298.3478 | 0.15383 | 7.2761 | 9.709
4.29 | 0 | 298.2997 | 62.6743 | 7.8403 | 298.3482 | 0.15382 | 7.2754 | 9.709
4.2925 | 1 | 298.2997 | 62.6743 | 7.8403 | 298.3486 | 0.15382 | 7.2755 | 9.709
4.295 | 2 | 298.2997 | 62.6743 | 7.8403 | 298.3491 | 0.15382 | 7.2754 | 9.709
4.2975 | 3 | 298.2997 | 62.6743 | 7.8403 | 298.3495 | 0.15382 | 7.2754 | 9.709
4.3 | 0 | 298.3007 | 62.6737 | 7.8403 | 298.3499 | 0.1538 | 7.2746 | 9.709
4.3025 | 1 | 298.3007 | 62.6737 | 7.8403 | 298.3504 | 0.1538 | 7.2747 | 9.709
4.305 | 2 | 298.3007 | 62.6737 | 7.8403 | 298.3508 | 0.1538 | 7.2746 | 9.709
4.3075 | 3 | 298.3007 | 62.6737 | 7.8403 | 298.3512 | 0.1538 | 7.2745 | 9.709
4.31 | 0 | 298.3017 | 62.6729 | 7.8403 | 298.3516 | 0.15378 | 7.2736 | 9.709
4.3125 | 1 | 298.3017 | 62.6729 | 7.8403 | 298.3521 | 0.15378 | 7.2738 | 9.7091
4.315 | 2 | 298.3017 | 62.6729 | 7.8403 | 298.3525 | 0.15378 | 7.2737 | 9.709
4.3175 | 3 | 298.3017 | 62.6729 | 7.8403 | 298.3529 | 0.15378 | 7.2736 | 9.7091
4.32 | 0 | 298.3026 | 62.672 | 7.8403 | 298.3533 | 0.15376 | 7.2726 | 9.7091
4.3225 | 1 | 298.3026 | 62.672 | 7.8403 | 298.3537 | 0.15376 | 7.2728 | 9.7091
4.325 | 2 | 298.3026 | 62.672 | 7.8403 | 298.3541 | 0.15376 | 7.2727 | 9.7091
4.3275 | 3 | 298.3026 | 62.672 | 7.8403 | 298.3545 | 0.15376 | 7.2726 | 9.7091
4.33 | 0 | 298.3036 | 62.671 | 7.8402 | 298.3549 | 0.15373 | 7.2715 | 9.7091
4.3325 | 1 | 298.3036 | 62.671 | 7.8402 | 298.3553 | 0.15374 | 7.2717 | 9.7091
4.335 | 2 | 298.3036 | 62.671 | 7.8402 | 298.3557 | 0.15374 | 7.2716 | 9.7091
4.3375 | 3 | 298.3036 | 62.671 | 7.8402 | 298.3561 | 0.15374 | 7.2715 | 9.7091
4.34 | 0 | 298.3045 | 62.6699 | 7.8402 | 298.3565 | 0.15371 | 7.2703 | 9.7091
4.3425 | 1 | 298.3045 | 62.6699 | 7.8402 | 298.3569 | 0.15372 | 7.2705 | 9.7092
4.345 | 2 | 298.3045 | 62.6699 | 7.8402 | 298.3573 | 0.15371 | 7.2704 | 9.7092
4.3475 | 3 | 298.3045 | 62.6699 | 7.8401 | 298.3577 | 0.15371 | 7.2703 | 9.7092
4.35 | 0 | 298.3054 | 62.6687 | 7.8401 | 298.3581 | 0.15368 | 7.269 | 9.7092
4.3525 | 1 | 298.3054 | 62.6687 | 7.8401 | 298.3584 | 0.15369 | 7.2693 | 9.7092
4.355 | 2 | 298.3054 | 62.6687 | 7.8401 | 298.3588 | 0.15369 | 7.2691 | 9.7092
4.3575 | 3 | 298.3054 | 62.6687 | 7.8401 | 298.3592 | 0.15368 | 7.2691 | 9.7092
4.36 | 0 | 298.3063 | 62.6674 | 7.84 | 298.3595 | 0.15365 | 7.2676 | 9.7092
4.3625 | 1 | 298.3063 | 62.6674 | 7.84 | 298.3599 | 0.15366 | 7.268 | 9.7093
4.365 | 2 | 298.3063 | 62.6674 | 7.84 | 298.3603 | 0.15366 | 7.2678 | 9.7093
4.3675 | 3 | 298.3063 | 62.6674 | 7.84 | 298.3606 | 0.15366 | 7.2678 | 9.7093
4.37 | 0 | 298.3072 | 62.666 | 7.8399 | 298.361 | 0.15362 | 7.2662 | 9.7093
4.3725 | 1 | 298.3072 | 62.666 | 7.8399 | 298.3613 | 0.15363 | 7.2666 | 9.7094
4.375 | 2 | 298.3072 | 62.666 | 7.8399 | 298.3617 | 0.15363 | 7.2664 | 9.7093
4.3775 | 3 | 298.3072 | 62.666 | 7.8398 | 298.362 | 0.15363 | 7.2664 | 9.7093
4.38 | 0 | 298.308 | 62.6645 | 7.8398 | 298.3624 | 0.15359 | 7.2648 | 9.7093
4.3825 | 1 | 298.308 | 62.6645 | 7.8398 | 298.3627 | 0.1536 | 7.2652 | 9.7094
4.385 | 2 | 298.308 | 62.6645 | 7.8398 | 298.363 | 0.1536 | 7.265 | 9.7094
4.3875 | 3 | 298.308 | 62.6645 | 7.8397 | 298.3633 | 0.1536 | 7.265 | 9.7094
4.39 | 0 | 298.3089 | 62.663 | 7.8397 | 298.3637 | 0.15356 | 7.2633 | 9.7094
4.3925 | 1 | 298.3089 | 62.663 | 7.8397 | 298.364 | 0.15357 | 7.2637 | 9.7095
4.395 | 2 | 298.3089 | 62.663 | 7.8396 | 298.3643 | 0.15357 | 7.2635 | 9.7095
4.3975 | 3 | 298.3089 | 62.663 | 7.8396 | 298.3646 | 0.15357 | 7.2635 | 9.7095
4.4 | 0 | 298.3097 | 62.6614 | 7.8395 | 298.3649 | 0.15353 | 7.2617 | 9.7095
4.4025 | 1 | 298.3097 | 62.6614 | 7.8395 | 298.3652 | 0.15354 | 7.2621 | 9.7095
4.405 | 2 | 298.3097 | 62.6614 | 7.8395 | 298.3655 | 0.15353 | 7.262 | 9.7095
4.4075 | 3 | 298.3097 | 62.6614 | 7.8394 | 298.3658 | 0.15353 | 7.262 | 9.7095
4.41 | 0 | 298.3105 | 62.6598 | 7.8394 | 298.3661 | 0.1535 | 7.2601 | 9.7095
4.4125 | 1 | 298.3105 | 62.6598 | 7.8394 | 298.3664 | 0.15351 | 7.2606 | 9.7096
4.415 | 2 | 298.3105 | 62.6598 | 7.8393 | 298.3667 | 0.1535 | 7.2604 | 9.7096
4.4175 | 3 | 298.3105 | 62.6598 | 7.8393 | 298.367 | 0.1535 | 7.2604 | 9.7096
4.42 | 0 | 298.3113 | 62.6581 | 7.8392 | 298.3673 | 0.15346 | 7.2585 | 9.7096
4.4225 | 1 | 298.3113 | 62.6581 | 7.8392 | 298.3675 | 0.15347 | 7.259 | 9.7097
4.425 | 2 | 298.3113 | 62.6581 | 7.8391 | 298.3678 | 0.15347 | 7.2588 | 9.7096
4.4275 | 3 | 298.3113 | 62.6581 | 7.8391 | 298.3681 | 0.15347 | 7.2588 | 9.7096
4.43 | 0 | 298.3121 | 62.6564 | 7.8391 | 298.3683 | 0.15343 | 7.2569 | 9.7096
4.4325 | 1 | 298.3121 | 62.6564 | 7.839 | 298.3686 | 0.15344 | 7.2574 | 9.7097
4.435 | 2 | 298.3121 | 62.6564 | 7.839 | 298.3688 | 0.15343 | 7.2572 | 9.7097
4.4375 | 3 | 298.3121 | 62.6564 | 7.8389 | 298.3691 | 0.15343 | 7.2572 | 9.7097
4.44 | 0 | 298.3128 | 62.6546 | 7.8389 | 298.3693 | 0.15339 | 7.2553 | 9.7097
4.4425 | 1 | 298.3128 | 62.6546 | 7.8388 | 298.3696 | 0.1534 | 7.2557 | 9.7098
4.445 | 2 | 298.3128 | 62.6546 | 7.8388 | 298.3698 | 0.1534 | 7.2556 | 9.7098
4.4475 | 3 | 298.3128 | 62.6546 | 7.8387 | 298.37 | 0.1534 | 7.2556 | 9.7098
4.45 | 0 | 298.3136 | 62.6529 | 7.8387 | 298.3703 | 0.15336 | 7.2536 | 9.7098
4.4525 | 1 | 298.3136 | 62.6529 | 7.8386 | 298.3705 | 0.15337 | 7.2541 | 9.7099
4.455 | 2 | 298.3136 | 62.6529 | 7.8386 | 298.3707 | 0.15336 | 7.2539 | 9.7098
4.4575 | 3 | 298.3136 | 62.6529 | 7.8385 | 298.3709 | 0.15336 | 7.2539 | 9.7098
4.46 | 0 | 298.3143 | 62.651 | 7.8385 | 298.3712 | 0.15332 | 7.2519 | 9.7098
4.4625 | 1 | 298.3143 | 62.651 | 7.8384 | 298.3714 | 0.15333 | 7.2524 | 9.7099
4.465 | 2 | 298.3143 | 62.651 | 7.8384 | 298.3716 | 0.15333 | 7.2523 | 9.7099
4.4675 | 3 | 298.3143 | 62.651 | 7.8383 | 298.3718 | 0.15333 | 7.2523 | 9.7099
4.47 | 0 | 298.315 | 62.6492 | 7.8382 | 298.372 | 0.15329 | 7.2503 | 9.7099
4.4725 | 1 | 298.315 | 62.6492 | 7.8382 | 298.3721 | 0.1533 | 7.2508 | 9.71
4.475 | 2 | 298.315 | 62.6492 | 7.8381 | 298.3723 | 0.15329 | 7.2506 | 9.71
4.4775 | 3 | 298.315 | 62.6492 | 7.8381 | 298.3725 | 0.15329 | 7.2506 | 9.71
4.48 | 0 | 298.3157 | 62.6474 | 7.838 | 298.3727 | 0.15325 | 7.2486 | 9.71
4.4825 | 1 | 298.3157 | 62.6474 | 7.838 | 298.3729 | 0.15326 | 7.2491 | 9.7101
4.485 | 2 | 298.3157 | 62.6474 | 7.8379 | 298.373 | 0.15326 | 7.2489 | 9.71
4.4875 | 3 | 298.3157 | 62.6474 | 7.8379 | 298.3732 | 0.15326 | 7.2489 | 9.71
4.49 | 0 | 298.3164 | 62.6455 | 7.8378 | 298.3734 | 0.15322 | 7.2469 | 9.71
4.4925 | 1 | 298.3164 | 62.6455 | 7.8377 | 298.3735 | 0.15323 | 7.2475 | 9.7101
4.495 | 2 | 298.3164 | 62.6455 | 7.8377 | 298.3737 | 0.15322 | 7.2473 | 9.7101
4.4975 | 3 | 298.3164 | 62.6455 | 7.8376 | 298.3738 | 0.15322 | 7.2473 | 9.7101
4.5 | 0 | 298.3171 | 62.6437 | 7.8376 | 298.374 | 0.15318 | 7.2453 | 9.7101
4.5025 | 1 | 298.3171 | 62.6437 | 7.8375 | 298.3741 | 0.15319 | 7.2458 | 9.7102
4.505 | 2 | 298.3171 | 62.6437 | 7.8374 | 298.3743 | 0.15319 | 7.2456 | 9.7102
4.5075 | 3 | 298.3171 | 62.6437 | 7.8374 | 298.3744 | 0.15319 | 7.2457 | 9.7102
4.51 | 0 | 298.3177 | 62.6418 | 7.8373 | 298.3745 | 0.15315 | 7.2436 | 9.7102
4.5125 | 1 | 298.3177 | 62.6418 | 7.8373 | 298.3747 | 0.15316 | 7.2442 | 9.7103
4.515 | 2 | 298.3177 | 62.6418 | 7.8372 | 298.3748 | 0.15315 | 7.244 | 9.7102
4.5175 | 3 | 298.3177 | 62.6418 | 7.8371 | 298.3749 | 0.15315 | 7.244 | 9.7102
4.52 | 0 | 298.3184 | 62.64 | 7.8371 | 298.375 | 0.15311 | 7.242 | 9.7102
4.5225 | 1 | 298.3184 | 62.64 | 7.837 | 298.3751 | 0.15312 | 7.2426 | 9.7103
4.525 | 2 | 298.3184 | 62.64 | 7.8369 | 298.3752 | 0.15312 | 7.2424 | 9.7103
4.5275 | 3 | 298.3184 | 62.64 | 7.8369 | 298.3753 | 0.15312 | 7.2424 | 9.7103
4.53 | 0 | 298.319 | 62.6382 | 7.8368 | 298.3754 | 0.15308 | 7.2404 | 9.7103
4.5325 | 1 | 298.319 | 62.6382 | 7.8368 | 298.3755 | 0.15309 | 7.241 | 9.7104
4.535 | 2 | 298.319 | 62.6382 | 7.8367 | 298.3756 | 0.15309 | 7.2408 | 9.7104
4.5375 | 3 | 298.319 | 62.6382 | 7.8366 | 298.3757 | 0.15309 | 7.2408 | 9.7104
4.54 | 0 | 298.3196 | 62.6364 | 7.8366 | 298.3758 | 0.15305 | 7.2389 | 9.7104
4.5425 | 1 | 298.3196 | 62.6364 | 7.8365 | 298.3759 | 0.15306 | 7.2394 | 9.7104
4.545 | 2 | 298.3196 | 62.6364 | 7.8364 | 298.3759 | 0.15305 | 7.2392 | 9.7104
4.5475 | 3 | 298.3196 | 62.6364 | 7.8364 | 298.376 | 0.15305 | 7.2393 | 9.7104
4.55 | 0 | 298.3202 | 62.6346 | 7.8363 | 298.3761 | 0.15301 | 7.2373 | 9.7104
4.5525 | 1 | 298.3202 | 62.6346 | 7.8362 | 298.3761 | 0.15302 | 7.2379 | 9.7105
4.555 | 2 | 298.3202 | 62.6346 | 7.8362 | 298.3762 | 0.15302 | 7.2377 | 9.7105
4.5575 | 3 | 298.3202 | 62.6346 | 7.8361 | 298.3763 | 0.15302 | 7.2377 | 9.7105
4.56 | 0 | 298.3208 | 62.6329 | 7.836 | 298.3763 | 0.15298 | 7.2358 | 9.7105
4.5625 | 1 | 298.3208 | 62.6329 | 7.836 | 298.3764 | 0.15299 | 7.2363 | 9.7106
4.565 | 2 | 298.3208 | 62.6329 | 7.8359 | 298.3764 | 0.15299 | 7.2362 | 9.7105
4.5675 | 3 | 298.3208 | 62.6329 | 7.8358 | 298.3765 | 0.15299 | 7.2362 | 9.7106
4.57 | 0 | 298.3214 | 62.6312 | 7.8358 | 298.3765 | 0.15295 | 7.2344 | 9.7106
4.5725 | 1 | 298.3214 | 62.6312 | 7.8357 | 298.3765 | 0.15296 | 7.2349 | 9.7106
4.575 | 2 | 298.3214 | 62.6312 | 7.8356 | 298.3766 | 0.15296 | 7.2347 | 9.7106
4.5775 | 3 | 298.3214 | 62.6312 | 7.8356 | 298.3766 | 0.15296 | 7.2348 | 9.7106
4.58 | 0 | 298.322 | 62.6295 | 7.8355 | 298.3766 | 0.15292 | 7.2329 | 9.7106
4.5825 | 1 | 298.322 | 62.6295 | 7.8354 | 298.3766 | 0.15293 | 7.2334 | 9.7107
4.585 | 2 | 298.322 | 62.6295 | 7.8354 | 298.3766 | 0.15293 | 7.2333 | 9.7107
4.5875 | 3 | 298.322 | 62.6295 | 7.8353 | 298.3767 | 0.15293 | 7.2333 | 9.7107
4.59 | 0 | 298.3225 | 62.6278 | 7.8352 | 298.3767 | 0.15289 | 7.2315 | 9.7107
4.5925 | 1 | 298.3225 | 62.6278 | 7.8352 | 298.3767 | 0.1529 | 7.232 | 9.7107
4.595 | 2 | 298.3225 | 62.6278 | 7.8351 | 298.3767 | 0.1529 | 7.2319 | 9.7107
4.5975 | 3 | 298.3225 | 62.6278 | 7.835 | 298.3767 | 0.1529 | 7.2319 | 9.7107
4.6 | 0 | 298.3231 | 62.6262 | 7.835 | 298.3767 | 0.15286 | 7.2302 | 9.7107
4.6025 | 1 | 298.3231 | 62.6262 | 7.8349 | 298.3767 | 0.15287 | 7.2307 | 9.7108
4.605 | 2 | 298.3231 | 62.6262 | 7.8348 | 298.3767 | 0.15287 | 7.2306 | 9.7108
4.6075 | 3 | 298.3231 | 62.6262 | 7.8348 | 298.3767 | 0.15287 | 7.2306 | 9.7108
4.61 | 0 | 298.3236 | 62.6247 | 7.8347 | 298.3766 | 0.15284 | 7.2289 | 9.7108
4.6125 | 1 | 298.3236 | 62.6247 | 7.8346 | 298.3766 | 0.15285 | 7.2294 | 9.7108
4.615 | 2 | 298.3236 | 62.6247 | 7.8346 | 298.3766 | 0.15284 | 7.2293 | 9.7108
4.6175 | 3 | 298.3236 | 62.6247 | 7.8345 | 298.3766 | 0.15284 | 7.2293 | 9.7108
4.62 | 0 | 298.3242 | 62.6231 | 7.8344 | 298.3765 | 0.15281 | 7.2277 | 9.7108
4.6225 | 1 | 298.3242 | 62.6231 | 7.8344 | 298.3765 | 0.15282 | 7.2281 | 9.7109
4.625 | 2 | 298.3242 | 62.6231 | 7.8343 | 298.3765 | 0.15282 | 7.228 | 9.7109
4.6275 | 3 | 298.3242 | 62.6231 | 7.8342 | 298.3764 | 0.15282 | 7.228 | 9.7109
4.63 | 0 | 298.3247 | 62.6217 | 7.8342 | 298.3764 | 0.15278 | 7.2265 | 9.7109
4.6325 | 1 | 298.3247 | 62.6217 | 7.8341 | 298.3763 | 0.15279 | 7.2269 | 9.7109
4.635 | 2 | 298.3247 | 62.6217 | 7.834 | 298.3763 | 0.15279 | 7.2268 | 9.7109
4.6375 | 3 | 298.3247 | 62.6217 | 7.834 | 298.3763 | 0.15279 | 7.2268 | 9.7109
4.64 | 0 | 298.3252 | 62.6203 | 7.8339 | 298.3762 | 0.15276 | 7.2253 | 9.7109
4.6425 | 1 | 298.3252 | 62.6203 | 7.8339 | 298.3761 | 0.15277 | 7.2257 | 9.711
4.645 | 2 | 298.3252 | 62.6203 | 7.8338 | 298.3761 | 0.15277 | 7.2256 | 9.711
4.6475 | 3 | 298.3252 | 62.6203 | 7.8337 | 298.376 | 0.15277 | 7.2257 | 9.711
4.65 | 0 | 298.3257 | 62.6189 | 7.8337 | 298.376 | 0.15274 | 7.2242 | 9.711
4.6525 | 1 | 298.3257 | 62.6189 | 7.8336 | 298.3759 | 0.15274 | 7.2246 | 9.711
4.655 | 2 | 298.3257 | 62.6189 | 7.8335 | 298.3758 | 0.15274 | 7.2245 | 9.711
4.6575 | 3 | 298.3257 | 62.6189 | 7.8335 | 298.3758 | 0.15274 | 7.2246 | 9.711
4.66 | 0 | 298.3262 | 62.6176 | 7.8334 | 298.3757 | 0.15271 | 7.2232 | 9.711
4.6625 | 1 | 298.3262 | 62.6176 | 7.8333 | 298.3756 | 0.15272 | 7.2236 | 9.7111
4.665 | 2 | 298.3262 | 62.6176 | 7.8333 | 298.3755 | 0.15272 | 7.2235 | 9.7111
4.6675 | 3 | 298.3262 | 62.6176 | 7.8332 | 298.3754 | 0.15272 | 7.2235 | 9.7111
4.67 | 0 | 298.3266 | 62.6163 | 7.8331 | 298.3754 | 0.15269 | 7.2222 | 9.7111
4.6725 | 1 | 298.3266 | 62.6163 | 7.8331 | 298.3753 | 0.1527 | 7.2226 | 9.7111
4.675 | 2 | 298.3266 | 62.6163 | 7.833 | 298.3752 | 0.1527 | 7.2225 | 9.7111
4.6775 | 3 | 298.3266 | 62.6163 | 7.833 | 298.3751 | 0.1527 | 7.2225 | 9.7111
4.68 | 0 | 298.3271 | 62.6151 | 7.8329 | 298.375 | 0.15267 | 7.2212 | 9.7111
4.6825 | 1 | 298.3271 | 62.6151 | 7.8328 | 298.3749 | 0.15268 | 7.2216 | 9.7112
4.685 | 2 | 298.3271 | 62.6151 | 7.8328 | 298.3748 | 0.15268 | 7.2215 | 9.7111
4.6875 | 3 | 298.3271 | 62.6151 | 7.8327 | 298.3747 | 0.15268 | 7.2216 | 9.7111
4.69 | 0 | 298.3276 | 62.614 | 7.8326 | 298.3746 | 0.15265 | 7.2203 | 9.7111
4.6925 | 1 | 298.3276 | 62.614 | 7.8326 | 298.3745 | 0.15266 | 7.2207 | 9.7112
4.695 | 2 | 298.3276 | 62.614 | 7.8325 | 298.3744 | 0.15266 | 7.2206 | 9.7112
4.6975 | 3 | 298.3276 | 62.614 | 7.8325 | 298.3743 | 0.15266 | 7.2207 | 9.7112
4.7 | 0 | 298.328 | 62.6129 | 7.8324 | 298.3742 | 0.15264 | 7.2195 | 9.7112
4.7025 | 1 | 298.328 | 62.6129 | 7.8323 | 298.374 | 0.15264 | 7.2199 | 9.7112
4.705 | 2 | 298.328 | 62.6129 | 7.8323 | 298.3739 | 0.15264 | 7.2198 | 9.7112
4.7075 | 3 | 298.328 | 62.6129 | 7.8322 | 298.3738 | 0.15264 | 7.2198 | 9.7112
4.71 | 0 | 298.3285 | 62.6119 | 7.8322 | 298.3737 | 0.15262 | 7.2187 | 9.7112
4.7125 | 1 | 298.3285 | 62.6119 | 7.8321 | 298.3736 | 0.15263 | 7.2191 | 9.7113
4.715 | 2 | 298.3285 | 62.6119 | 7.832 | 298.3734 | 0.15263 | 7.219 | 9.7112
4.7175 | 3 | 298.3285 | 62.6119 | 7.832 | 298.3733 | 0.15263 | 7.219 | 9.7112
4.72 | 0 | 298.3289 | 62.6109 | 7.8319 | 298.3732 | 0.15261 | 7.218 | 9.7112
4.7225 | 1 | 298.3289 | 62.6109 | 7.8319 | 298.3731 | 0.15261 | 7.2183 | 9.7113
4.725 | 2 | 298.3289 | 62.6109 | 7.8318 | 298.3729 | 0.15261 | 7.2183 | 9.7113
4.7275 | 3 | 298.3289 | 62.6109 | 7.8317 | 298.3728 | 0.15261 | 7.2183 | 9.7113
4.73 | 0 | 298.3293 | 62.61 | 7.8317 | 298.3727 | 0.15259 | 7.2174 | 9.7113
4.7325 | 1 | 298.3293 | 62.61 | 7.8316 | 298.3725 | 0.1526 | 7.2177 | 9.7113
4.735 | 2 | 298.3293 | 62.61 | 7.8316 | 298.3724 | 0.1526 | 7.2176 | 9.7113
4.7375 | 3 | 298.3293 | 62.61 | 7.8315 | 298.3723 | 0.1526 | 7.2176 | 9.7113
4.74 | 0 | 298.3297 | 62.6092 | 7.8315 | 298.3721 | 0.15258 | 7.2168 | 9.7113
4.7425 | 1 | 298.3297 | 62.6092 | 7.8314 | 298.372 | 0.15258 | 7.217 | 9.7113
4.745 | 2 | 298.3297 | 62.6092 | 7.8314 | 298.3718 | 0.15258 | 7.217 | 9.7113
4.7475 | 3 | 298.3297 | 62.6092 | 7.8313 | 298.3717 | 0.15258 | 7.217 | 9.7113
4.75 | 0 | 298.3301 | 62.6084 | 7.8312 | 298.3716 | 0.15257 | 7.2162 | 9.7113
4.7525 | 1 | 298.3301 | 62.6084 | 7.8312 | 298.3714 | 0.15257 | 7.2165 | 9.7114
4.755 | 2 | 298.3301 | 62.6084 | 7.8311 | 298.3713 | 0.15257 | 7.2164 | 9.7113
4.7575 | 3 | 298.3301 | 62.6084 | 7.8311 | 298.3711 | 0.15257 | 7.2165 | 9.7113
4.76 | 0 | 298.3305 | 62.6077 | 7.831 | 298.371 | 0.15256 | 7.2157 | 9.7113
4.7625 | 1 | 298.3305 | 62.6077 | 7.831 | 298.3708 | 0.15256 | 7.2159 | 9.7114
4.765 | 2 | 298.3305 | 62.6077 | 7.8309 | 298.3707 | 0.15256 | 7.2159 | 9.7114
4.7675 | 3 | 298.3305 | 62.6077 | 7.8309 | 298.3705 | 0.15256 | 7.2159 | 9.7114
4.77 | 0 | 298.3309 | 62.607 | 7.8308 | 298.3703 | 0.15255 | 7.2153 | 9.7114
4.7725 | 1 | 298.3309 | 62.607 | 7.8308 | 298.3702 | 0.15255 | 7.2155 | 9.7114
4.775 | 2 | 298.3309 | 62.607 | 7.8307 | 298.37 | 0.15255 | 7.2155 | 9.7114
4.7775 | 3 | 298.3309 | 62.607 | 7.8307 | 298.3699 | 0.15255 | 7.2155 | 9.7114
4.78 | 0 | 298.3313 | 62.6064 | 7.8306 | 298.3697 | 0.15254 | 7.2149 | 9.7114
4.7825 | 1 | 298.3313 | 62.6064 | 7.8306 | 298.3696 | 0.15254 | 7.2151 | 9.7114
4.785 | 2 | 298.3313 | 62.6064 | 7.8305 | 298.3694 | 0.15254 | 7.215 | 9.7114
4.7875 | 3 | 298.3313 | 62.6064 | 7.8305 | 298.3692 | 0.15254 | 7.2151 | 9.7114
4.79 | 0 | 298.3317 | 62.6059 | 7.8304 | 298.3691 | 0.15253 | 7.2145 | 9.7114
4.7925 | 1 | 298.3317 | 62.6059 | 7.8304 | 298.3689 | 0.15254 | 7.2147 | 9.7114
4.795 | 2 | 298.3317 | 62.6059 | 7.8303 | 298.3687 | 0.15253 | 7.2147 | 9.7114
4.7975 | 3 | 298.3317 | 62.6059 | 7.8303 | 298.3686 | 0.15254 | 7.2147 | 9.7114
4.8 | 0 | 298.332 | 62.6054 | 7.8302 | 298.3684 | 0.15253 | 7.2142 | 9.7114
4.8025 | 1 | 298.332 | 62.6054 | 7.8302 | 298.3682 | 0.15253 | 7.2144 | 9.7114
4.805 | 2 | 298.332 | 62.6054 | 7.8302 | 298.3681 | 0.15253 | 7.2144 | 9.7114
4.8075 | 3 | 298.332 | 62.6054 | 7.8301 | 298.3679 | 0.15253 | 7.2144 | 9.7114
4.81 | 0 | 298.3324 | 62.605 | 7.8301 | 298.3677 | 0.15252 | 7.214 | 9.7114
4.8125 | 1 | 298.3324 | 62.605 | 7.83 | 298.3676 | 0.15252 | 7.2142 | 9.7114
4.815 | 2 | 298.3324 | 62.605 | 7.83 | 298.3674 | 0.15252 | 7.2141 | 9.7114
4.8175 | 3 | 298.3324 | 62.605 | 7.8299 | 298.3672 | 0.15252 | 7.2142 | 9.7114
4.82 | 0 | 298.3327 | 62.6046 | 7.8299 | 298.3671 | 0.15252 | 7.2138 | 9.7114
4.8225 | 1 | 298.3327 | 62.6046 | 7.8298 | 298.3669 | 0.15252 | 7.214 | 9.7114
4.825 | 2 | 298.3327 | 62.6046 | 7.8298 | 298.3667 | 0.15252 | 7.2139 | 9.7114
4.8275 | 3 | 298.3327 | 62.6046 | 7.8298 | 298.3665 | 0.15252 | 7.214 | 9.7114
4.83 | 0 | 298.3331 | 62.6043 | 7.8297 | 298.3664 | 0.15251 | 7.2137 | 9.7114
4.8325 | 1 | 298.3331 | 62.6043 | 7.8297 | 298.3662 | 0.15252 | 7.2138 | 9.7115
4.835 | 2 | 298.3331 | 62.6043 | 7.8296 | 298.366 | 0.15252 | 7.2138 | 9.7114
4.8375 | 3 | 298.3331 | 62.6043 | 7.8296 | 298.3658 | 0.15252 | 7.2138 | 9.7114
4.84 | 0 | 298.3334 | 62.604 | 7.8296 | 298.3657 | 0.15251 | 7.2136 | 9.7114
4.8425 | 1 | 298.3334 | 62.604 | 7.8295 | 298.3655 | 0.15251 | 7.2137 | 9.7115
4.845 | 2 | 298.3334 | 62.604 | 7.8295 | 298.3653 | 0.15251 | 7.2137 | 9.7115
4.8475 | 3 | 298.3334 | 62.604 | 7.8294 | 298.3652 | 0.15251 | 7.2137 | 9.7115
4.85 | 0 | 298.3338 | 62.6038 | 7.8294 | 298.365 | 0.15251 | 7.2135 | 9.7115
4.8525 | 1 | 298.3338 | 62.6038 | 7.8294 | 298.3648 | 0.15251 | 7.2136 | 9.7115
4.855 | 2 | 298.3338 | 62.6038 | 7.8293 | 298.3646 | 0.15251 | 7.2136 | 9.7115
4.8575 | 3 | 298.3338 | 62.6038 | 7.8293 | 298.3645 | 0.15251 | 7.2137 | 9.7115
4.86 | 0 | 298.3341 | 62.6037 | 7.8293 | 298.3643 | 0.15251 | 7.2135 | 9.7115
4.8625 | 1 | 298.3341 | 62.6037 | 7.8292 | 298.3641 | 0.15251 | 7.2136 | 9.7115
4.865 | 2 | 298.3341 | 62.6037 | 7.8292 | 298.3639 | 0.15251 | 7.2136 | 9.7115
4.8675 | 3 | 298.3341 | 62.6037 | 7.8292 | 298.3638 | 0.15251 | 7.2136 | 9.7115
4.87 | 0 | 298.3344 | 62.6036 | 7.8291 | 298.3636 | 0.15251 | 7.2135 | 9.7115
4.8725 | 1 | 298.3344 | 62.6036 | 7.8291 | 298.3634 | 0.15251 | 7.2136 | 9.7115
4.875 | 2 | 298.3344 | 62.6036 | 7.829 | 298.3632 | 0.15251 | 7.2136 | 9.7115
4.8775 | 3 | 298.3344 | 62.6036 | 7.829 | 298.3631 | 0.15251 | 7.2137 | 9.7115
4.88 | 0 | 298.3347 | 62.6035 | 7.829 | 298.3629 | 0.15251 | 7.2136 | 9.7115
4.8825 | 1 | 298.3347 | 62.6035 | 7.829 | 298.3627 | 0.15251 | 7.2137 | 9.7115
4.885 | 2 | 298.3347 | 62.6035 | 7.8289 | 298.3625 | 0.15251 | 7.2137 | 9.7115
4.8875 | 3 | 298.3347 | 62.6035 | 7.8289 | 298.3624 | 0.15251 | 7.2137 | 9.7115
4.89 | 0 | 298.335 | 62.6035 | 7.8289 | 298.3622 | 0.15251 | 7.2137 | 9.7115
4.8925 | 1 | 298.335 | 62.6035 | 7.8288 | 298.362 | 0.15252 | 7.2138 | 9.7115
4.895 | 2 | 298.335 | 62.6035 | 7.8288 | 298.3619 | 0.15252 | 7.2138 | 9.7114
4.8975 | 3 | 298.335 | 62.6035 | 7.8288 | 298.3617 | 0.15252 | 7.2138 | 9.7114
4.9 | 0 | 298.3353 | 62.6035 | 7.8287 | 298.3615 | 0.15252 | 7.2139 | 9.7114
4.9025 | 1 | 298.3353 | 62.6035 | 7.8287 | 298.3613 | 0.15252 | 7.2139 | 9.7114
4.905 | 2 | 298.3353 | 62.6035 | 7.8287 | 298.3612 | 0.15252 | 7.2139 | 9.7114
4.9075 | 3 | 298.3353 | 62.6035 | 7.8287 | 298.361 | 0.15252 | 7.214 | 9.7114
4.91 | 0 | 298.3356 | 62.6036 | 7.8286 | 298.3608 | 0.15252 | 7.2141 | 9.7114
4.9125 | 1 | 298.3356 | 62.6036 | 7.8286 | 298.3607 | 0.15252 | 7.2141 | 9.7114
4.915 | 2 | 298.3356 | 62.6036 | 7.8286 | 298.3605 | 0.15252 | 7.2141 | 9.7114
4.9175 | 3 | 298.3356 | 62.6036 | 7.8285 | 298.3603 | 0.15252 | 7.2141 | 9.7114
4.92 | 0 | 298.3359 | 62.6037 | 7.8285 | 298.3601 | 0.15253 | 7.2143 | 9.7114
4.9225 | 1 | 298.3359 | 62.6037 | 7.8285 | 298.36 | 0.15253 | 7.2143 | 9.7114
4.925 | 2 | 298.3359 | 62.6037 | 7.8285 | 298.3598 | 0.15253 | 7.2143 | 9.7114
4.9275 | 3 | 298.3359 | 62.6037 | 7.8284 | 298.3596 | 0.15253 | 7.2143 | 9.7114
4.93 | 0 | 298.3362 | 62.6039 | 7.8284 | 298.3595 | 0.15253 | 7.2145 | 9.7114
4.9325 | 1 | 298.3362 | 62.6039 | 7.8284 | 298.3593 | 0.15253 | 7.2145 | 9.7114
4.935 | 2 | 298.3362 | 62.6039 | 7.8284 | 298.3592 | 0.15253 | 7.2145 | 9.7114
4.9375 | 3 | 298.3362 | 62.6039 | 7.8284 | 298.359 | 0.15253 | 7.2146 | 9.7114
4.94 | 0 | 298.3365 | 62.6041 | 7.8283 | 298.3588 | 0.15254 | 7.2148 | 9.7114
4.9425 | 1 | 298.3365 | 62.6041 | 7.8283 | 298.3587 | 0.15254 | 7.2148 | 9.7114
4.945 | 2 | 298.3365 | 62.6041 | 7.8283 | 298.3585 | 0.15254 | 7.2148 | 9.7114
4.9475 | 3 | 298.3365 | 62.6041 | 7.8283 | 298.3583 | 0.15254 | 7.2148 | 9.7114
4.95 | 0 | 298.3367 | 62.6043 | 7.8282 | 298.3582 | 0.15254 | 7.2151 | 9.7114
4.9525 | 1 | 298.3367 | 62.6043 | 7.8282 | 298.358 | 0.15254 | 7.2151 | 9.7114
4.955 | 2 | 298.3367 | 62.6043 | 7.8282 | 298.3579 | 0.15254 | 7.2151 | 9.7114
4.9575 | 3 | 298.3367 | 62.6043 | 7.8282 | 298.3577 | 0.15254 | 7.2151 | 9.7114
4.96 | 0 | 298.337 | 62.6046 | 7.8282 | 298.3575 | 0.15255 | 7.2154 | 9.7114
4.9625 | 1 | 298.337 | 62.6046 | 7.8281 | 298.3574 | 0.15255 | 7.2154 | 9.7114
4.965 | 2 | 298.337 | 62.6046 | 7.8281 | 298.3572 | 0.15255 | 7.2154 | 9.7114
4.9675 | 3 | 298.337 | 62.6046 | 7.8281 | 298.3571 | 0.15255 | 7.2154 | 9.7114
4.97 | 0 | 298.3373 | 62.6049 | 7.8281 | 298.3569 | 0.15256 | 7.2158 | 9.7114
4.9725 | 1 | 298.3373 | 62.6049 | 7.8281 | 298.3568 | 0.15256 | 7.2157 | 9.7114
4.975 | 2 | 298.3373 | 62.6049 | 7.8281 | 298.3566 | 0.15256 | 7.2158 | 9.7114
4.9775 | 3 | 298.3373 | 62.6049 | 7.828 | 298.3565 | 0.15256 | 7.2158 | 9.7114
4.98 | 0 | 298.3375 | 62.6052 | 7.828 | 298.3563 | 0.15257 | 7.2162 | 9.7114
4.9825 | 1 | 298.3375 | 62.6052 | 7.828 | 298.3562 | 0.15256 | 7.2161 | 9.7114
4.985 | 2 | 298.3375 | 62.6052 | 7.828 | 298.356 | 0.15257 | 7.2161 | 9.7114
4.9875 | 3 | 298.3375 | 62.6052 | 7.828 | 298.3559 | 0.15257 | 7.2162 | 9.7114
4.99 | 0 | 298.3378 | 62.6056 | 7.828 | 298.3557 | 0.15257 | 7.2166 | 9.7114
4.9925 | 1 | 298.3378 | 62.6056 | 7.8279 | 298.3556 | 0.15257 | 7.2165 | 9.7113
4.995 | 2 | 298.3378 | 62.6056 | 7.8279 | 298.3554 | 0.15257 | 7.2165 | 9.7113
4.9975 | 3 | 298.3378 | 62.6056 | 7.8279 | 298.3553 | 0.15257 | 7.2166 | 9.7113

## InertiaCalc
Total robot weight | 120 | Pounds
Total robot mass | 54.4311 | kg
Number of drive wheels | 4
Mass per wheel | 13.6078 | kg
Wheel radius | 0.1016 | m
Inertia of robot at wheel | 0.14047 | kg-m^2
Inertia of robot at motor | 0.00086408 | kg-m^2
Selected wheel | 8 inch plaction
Wheel inertia at wheel | 0.00018531 | kg-m^2
Wheel inertia at motor | 1.14e-06 | kg-m^2
Selected gearbox | Toughbox0
Gearbox inertia at motor shaft | 3.368e-05
Total robot inertia at motor | 0.0008989
Motor inertia | 0.0044945 |  | (Assumed 5x load inertia)
Total motor shaft inertia | 0.0053934

## Gearboxes
Type | ratio |  | peak torque (at output) | viscous friction (at output) | Inertia |  |  |  | Gears
[5 empty] | (kg-m^2) |  |  |  | Input | Idler in | Idler out | Output
1 | 2 | 3 | 4 | 5 | 6 | 7 | 8 | 9
CIMple | 4.75 | :1 |  |  | 1.8116e-05 |  |  |  | 12 tooth CIM gear |  |  | 56 tooth output gear | 12 | #N/A | #N/A | 56 | #N/A | 4.6667 | 4.6667
Direct | 1 | :1 |  |  | 0
SuperHigh0 | 6 | :1
SuperHigh1 | 7.5 | :1
SuperHigh2 | 9.4 | :1
SuperHigh3 | 11.8 | :1
SuperLow0 | 24 | :1
SuperLow1 | 30 | :1
SuperLow2 | 30 | :1
SuperLow3 | 24 | :1
Toughbox0 | 12.75 | :1 |  |  | 3.368e-05 |  |  |  | 14 tooth CIM gear | 50 tooth output gear | 14 tooth cluster gear | 50 tooth output gear | 14 | 50 | 14 | 50 | 3.5714 | 3.5714 | 12.7551
Toughbox1 | 14.88 | :1 |  |  | 2.4438e-05 |  |  |  | 12 tooth CIM gear | 50 tooth output gear | 14 tooth cluster gear | 50 tooth output gear | 12 | 50 | 14 | 50 | 4.1667 | 3.5714 | 14.881
Toughbox2 | 12.5 | :1 |  |  | 2.501e-05 |  |  |  | 12 tooth CIM gear | 50 tooth output gear | 16 tooth cluster gear | 48 tooth output gear | 12 | 50 | 16 | 48 | 4.1667 | 3 | 12.5
Toughbox3 | 10.71 | :1 |  |  | 3.4459e-05 |  |  |  | 14 tooth CIM gear | 50 tooth output gear | 16 tooth cluster gear | 48 tooth output gear | 14 | 50 | 16 | 48 | 3.5714 | 3 | 10.7143
Toughbox4 | 9.87 | :1 |  |  | 2.5725e-05 |  |  |  | 12 tooth CIM gear | 50 tooth output gear | 19 tooth cluster gear | 45 tooth output gear | 12 | 50 | 19 | 45 | 4.1667 | 2.3684 | 9.8684
Toughbox5 | 8.45 | :1 |  |  | 3.5432e-05 |  |  |  | 14 tooth CIM gear | 50 tooth output gear | 19 tooth cluster gear | 45 tooth output gear | 14 | 50 | 19 | 45 | 3.5714 | 2.3684 | 8.4586
Toughbox6 | 6.94 | :1 |  |  | 2.7836e-05 |  |  |  | 12 tooth CIM gear | 50 tooth output gear | 24 tooth cluster gear | 40 tooth output gear | 12 | 50 | 24 | 40 | 4.1667 | 1.6667 | 6.9444
Toughbox7 | 5.95 | :1 |  |  | 3.8305e-05 |  |  |  | 14 tooth CIM gear | 50 tooth output gear | 24 tooth cluster gear | 40 tooth output gear | 14 | 50 | 24 | 40 | 3.5714 | 1.6667 | 5.9524
VersaPlan_10 | 10 | :1
VersaPlan_100 | 100 | :1
VersaPlan_3 | 3 | :1
VersaPlan_4 | 4 | :1
VersaPlan_5 | 5 | :1
10:1 0.62 lbs
3:1 0.59 lbs
4:1 0.59 lbs
5:1 0.62 lbs
100:1 0.81 lbs

## GearData
|  | OD | ID | Width | Weight |  | Inertia
|  | (inch) | (inch) | (Inch) | (pounds) | (kg)
40 tooth output gear | 40 | 2 | 0.5 | 0.4 | 0.31 | 0.14061 | 0.0001701
45 tooth output gear | 45 | 2.25 | 0.5 | 0.4 | 0.363 | 0.16465 | 0.00025561
48 tooth output gear | 48 | 2.4 | 0.5 | 0.4 | 0.413 | 0.18733 | 0.00033297
50 tooth output gear | 50 | 2.5 | 0.5 | 0.4 | 0.425 | 0.19278 | 0.00037312
56 tooth output gear | 56 | 2.8 | 0.5 | 0.4 | 0.6 | 0.27216 | 0.00066634
14 tooth cluster gear | 14 | 0.7 | 0.4 | 0.6 | 0.1 | 0.045359 | 4.8286e-06
16 tooth cluster gear | 16 | 0.8 | 0.4 | 0.6 | 0.1 | 0.045359 | 7.0234e-06
19 tooth cluster gear | 19 | 0.95 | 0.4 | 0.6 | 0.1 | 0.045359 | 1.0864e-05
24 tooth cluster gear | 24 | 1.2 | 0.4 | 0.6 | 0.17 | 0.077111 | 3.1839e-05
12 tooth CIM gear | 12 | 0.7 | 0.5 | 0.3 | 0.028 | 0.012701 | 9.8327e-07
14 tooth CIM gear | 14 | 0.7 | 0.5 | 0.3 | 0.05 | 0.02268 | 1.7558e-06

## MotorData
Legal 2013 motors |  | Allowable Qty |  | Intended Voltage | Stall Torque |  |  |  | Stall current | Armature Resistance | Torque Constant | No-Load speed |  | No load current | Effective Voltage | Back EMF Constant | Rotor inertia | Weight |  |  | Length | Diameter | Comments | Reference
Name | Part No. | [8 empty] | Ra | Km |  |  |  |  | Ke | Jm
|  |  |  | Volts | Ft-Lbf | In-Lbf | Oz-in | Nm | Amps | Ohms | Nm/Amp | rpm | rad/sec | Amps | Volts | Volt-sec/rad |  | Lb | oz | g | Inch | Inch
[6 empty] | 12 | 16 | 0.0070616 |  |  |  |  | 0.10472 | [5 empty] | 16 | 28.3495
1 | 2 | 3 | 4 | 5 | 6 | 7 | 8 | 9 | 10 | 11 | 12 | 13 | 14 | 15 | 16 | 17 | 18 | 19 | 20 | 21 | 22 | 23
AndyMark 9015 | am-0912 | 4 |  | 12 |  |  | 60.64 | 0.482 | 63.8 | 0.18809 | 0.0075549 | 16000 | 1675.5161 | 1.2 | 11.7743 | 0.0070273 |  | 0.5 | 8 | 226.7962 | 2.24 |  |  | http://www.andymark.com/product-p/am-0912.htm
AndyMark PG1 | am-2161 | Group C |  | 12 | 16.6 | 199.2 | 3187.2 | 22.5066 | 22 | 0.54545 | 1.023 | 75 | 7.854 | 0.6 | 11.6727 | 1.4862 |  | 1.9 | 30.4 | 861.8255 | 6.26 | 1.775 | Includes 71:1 gear reduction | http://www.andymark.com/RS775-p/am-2161.htm
AndyMark PG2 | am-2194 | Group C |  | 12 | 6.3 | 75.6 | 1209.6 | 8.5417 | 22 | 0.54545 | 0.38826 | 198 | 20.7345 | 0.6 | 11.6727 | 0.56296 |  | 1.6 | 25.6 | 725.7478 | 5.82 | 1.775 | Includes 26.9:1 gear reduction | http://www.andymark.com/RS775-p/am-2194.htm
BAGmotor | 217-3371 | Group B |  | 12 |  | 3.5 | 56 | 0.4 | 41 | 0.29268 | 0.0097561 | 14000 | 1466.0766 | 1.8 | 11.4732 | 0.0078258 |  | 0.71 |  | 320 | 2.72 | 1.59 |  | http://www.vexrobotics.com/vexpro/motor-controllers/217-3351.html
Banebots RS390 | M3-RS390-12 | Group A |  | 12 |  |  | 18.85 | 0.133 | 14.5 | 0.82759 | 0.0091724 | 12180 | 1275.4866 | 0.3 | 11.7517 | 0.0092135 |  |  | 3.2 | 91 |  | 1.08 |  | http://banebots.com/pc/MOTOR-BRUSH/M3-RS390-12
Banebots RS395 | M3-RS395-12 | Group A |  | 12 |  |  | 16.65 | 0.118 | 15 | 0.8 | 0.0078667 | 15500 | 1623.1562 | 0.5 | 11.6 | 0.0071466 |  |  | 3.4 | 96 | 1.83 | 1.13 |  | http://banebots.com/pc/MOTOR-BRUSH/M3-RS395-12
Banebots RS540 | M5-RS540-12 | Group A |  | 12 |  |  | 39.48 | 0.279 | 42 | 0.28571 | 0.0066429 | 16800 | 1759.2919 | 1 | 11.7143 | 0.0066585 |  |  | 5.4 | 153 | 1.97 | 1.41 |  | http://banebots.com/pc/MOTOR-BRUSH/M5-RS540-12
Banebots RS545 | M5-RS545-12 | Group A |  | 12 |  |  | 23.61 | 0.167 | 21 | 0.57143 | 0.0079524 | 16800 | 1759.2919 | 0.9 | 11.4857 | 0.0065286 |  |  | 6.2 | 176 | 1.99 | 1.5 |  | http://banebots.com/pc/MOTOR-BRUSH/M5-RS545-12
Banebots RS550 | M5-RS550-12 | Group A |  | 12 |  |  | 68.85 | 0.486 | 85 | 0.14118 | 0.0057176 | 19300 | 2021.0913 | 1.4 | 11.8024 | 0.0058396 |  |  | 7.7 | 218 | 2.24 | 1.52 |  | http://banebots.com/pc/MOTOR-BRUSH/M5-RS550-12
Banebots RS550B | M5-RS550-12-B | Group A |  | 12 |  |  | 68.85 | 0.486 | 85 | 0.14118 | 0.0057176 | 19300 | 2021.0913 | 1.4 | 11.8024 | 0.0058396 |  |  | 7.7 | 218 | 2.24 | 1.52 |  | http://banebots.com/pc/MOTOR-BRUSH/M5-RS550-12-B
Banebots RS775-12 | M7-RS775-12 | Group A |  | 12 |  |  | 61.1 | 0.431 | 20 | 0.6 | 0.02155 | 7300 | 764.4542 | 1.1 | 11.34 | 0.014834 |  |  | 12.4 | 352 | 2.62 | 1.85 |  | http://banebots.com/pc/MOTOR-BRUSH/M7-RS775-12
Banebots RS775-18 | M7-RS775-18 | Group A |  | 18 |  |  | 166.4 | 1.175 | 130 | 0.13846 | 0.0090385 | 19500 | 2042.0352 | 2.7 | 17.6262 | 0.0086317 |  |  | 11.9 | 337 | 2.81 | 1.85 |  | http://banebots.com/pc/MOTOR-BRUSH/M7-RS775-18
CIM | am-0255 | 6 |  | 12 |  |  | 343.27 | 2.42 | 133 | 0.090226 | 0.018195 | 5310 | 556.0619 | 2.7 | 11.7564 | 0.021142 |  | 2.82 | 45.12 | 1279.1305 | 4.34 | 2.5 |  | http://www.andymark.com/CIM-motor-FIRST-p/am-0255.htm
Denso Throttle | AE235100-0160 | 4 |  | 12 |  |  | 18.4 | 0.12993 | 7 | 1.7143 | 0.018562 | 5300 | 555.0147 | 1 | 10.2857 | 0.018532 | [7 empty] | http://www.usfirst.org/sites/default/files/MotorInfo4.1.pdf
MiniCIM | 217-3351 | Group B |  | 12 |  | 12.4 | 198.4 | 1.4 | 86 | 0.13953 | 0.016279 | 6200 | 649.2625 | 1.5 | 11.7907 | 0.01816 |  | 2.16 | 34.56 | 979 | 3.36 | 2.5 |  | http://www.vexrobotics.com/vexpro/motor-controllers/217-3371.html
Snowblower motor | am-2235 |  |  | 12 |  | 100 | 1600 | 11.2985 | 24 | 0.5 | 0.47077 | 100 | 10.472 | 5 | 9.5 | 0.90718 |  | 1.11 | 17.76 | 503.4875 |  |  | Includes TBD gear reduction | http://www.andymark.com/product-p/am-2235.htm
Window motor left | 262100-3030 | Group D |  | 12 |  |  | 1501.1 | 10.6001 | 18.6 | 0.64516 | 0.5699 | 84 | 8.7965 | 1.8 | 10.8387 | 1.2322 | [7 empty] | http://www.usfirst.org/sites/default/files/MotorInfo4.1.pdf
Window motor right | 262100-3040 | Group D |  | 12 |  |  | 1501.1 | 10.6001 | 21 | 0.57143 | 0.50477 | 84 | 8.7965 | 1.8 | 10.9714 | 1.2473 | [7 empty] | http://www.usfirst.org/sites/default/files/MotorInfo4.1.pdf
|  | Group A | Any combination of 4
|  | Group B | Any combination of 4
|  | Group C | Any combination of 3
|  | Group D | Any combination of 2

## WheelData
Wheel type | diameter | circumference |  | Weight |  | Inertia | Reference | Outer rim | [5 empty] | Inner hub
| (inches) | (inches) | (cm) | (pounds) | (kg) | (kg-m^2) |  | Outer | Inner | Width |  |  |  | Outer | Width
4 inch plaction | 4 | 12.5664 | 31.9186 | 0.49 | 0.22226 | 7.0067e-05 | AM_0435 | 2 | 1.75 | 1 | 2.9452 | 0.17823 | 0.080842 | 1 | 1.64 | 5.1522 | 0.31177 | 0.14142
4 inch rubber tread | 4 | 12.5664 | 31.9186 | 0.24 | 0.10886 | 5.1877e-05 | AM_2647 | 2 | 1.5 | 1 | 5.4978 | 0.15273 | 0.069276 | 1 | 1 | 3.1416 | 0.087273 | 0.039586
6 inch paction | 6 | 18.8496 | 47.8779 | 0.81 | 0.36741 | 0.00014274 | AM_0437 | 3 | 2.75 | 1 | 4.516 | 0.37835 | 0.17162 | 1 | 1.64 | 5.1522 | 0.43165 | 0.19579
6 inch rubber tread | 6 | 18.8496 | 47.8779 | 0.51 | 0.23133 | 0.00017039 | AM_0144 | 3 | 2.5 | 1 | 8.6394 | 0.374 | 0.16964 | 1 | 1 | 3.1416 | 0.136 | 0.061689
8 inch plaction | 8 | 25.1327 | 63.8372 | 0.84 | 0.38102 | 0.00018531 | AM_0513 | 4 | 3.75 | 1 | 6.0868 | 0.45493 | 0.20635 | 1 | 1.64 | 5.1522 | 0.38507 | 0.17467
8 inch rubber tread | 8 | 25.1327 | 63.8372 | 0.62 | 0.28123 | 0.00028767 | AM_0420 | 4 | 3.5 | 1 | 11.781 | 0.48947 | 0.22202 | 1 | 1 | 3.1416 | 0.13053 | 0.059206