## Drag Race
Drivetrain Model
| simulates acceleration from hard start | [6 empty] | travel time to
[8 empty] | x (ft) | t (s) |  |  |  | 0 | -1.3891
| assumes all wheels are driven | [6 empty] | 5 | 0.7 |  |  |  | 0.49446 | 12.7394
[8 empty] | 10 | 1.135
| Team 1640 - Sab-BOT-age |  |  | Modified by FRC 1559 DevilTech |  |  |  | 15 | 1.57 |  |  |  | 0.048613 | 0
| Downingtown Area High Schools |  |  | Victor Central Schools |  |  |  | 20 | 2 |  |  |  | 0.048613 | 1.0214
| Clem McKown |  | 2010-03-03 | Gene Petilli |  | 2013-12-08 |  | 30 | 2.865
0.275 | [7 empty] | 40 | 3.73 |  |  |  | 0.45393 | 0
6.4687 | m | 144.6 | lbm | Robot Gross Mass |  |  | nfinal = | 11.5813 | FPS | 138.9756 | IPS |  | 0.45393 | 11.5813
| rw | 0.25 | ft | Wheel Radius |  |  | nwheel = | 6.3851 | RPS | 383.1064 | RPM
28.5736 | jtoe | 30 | deg | Toe-in angle |  |  | Accel= | 28.5736 | ft/s2 | 0.8881 | g
-1.3891 | n | 4 |  | Number of | CIMs |  | Massmotors = | 11.2 |  | 4886.5607 | RPM
| G | 12.7551 | : 1 | Gear Reduction Ratio (motor to wheel)
12.7551 | ms | 1 |  | Coefficient of friction - static |  |  | FFs = | 144.6 | lbf = | 32.174 | ft/s2
11.5385 | mk | 0.85 |  | Coefficient of friction - kinetic |  |  | FFk = | 122.91 | lbf = | 27.3479 | ft/s2
10.7143 | tML | 0.14263 |  | Motor toque loss (~ 1-0.95stages+1)
8.4586 | nMU | 88.5 | s-1 | Motor speed, unloaded |  |  | IU | 1.5 | amps | unloaded motor current
5.9524 | tMS | 1.7885 | ft lbf | Motor torque, stalled |  |  | IS | 133 | amps | stalled motor current
4.6667 | gc | 32.174 | lbmft/lbfs2 | gravitational conversion factor |  |  |  | FOPDT = First Order plus Dead Time |  |  |  | FOIPDT=First Order Integrator plus Dead Time
3 | Dt | 0.005 | s | time step |  |  |  | ISTE = Integrated Square * Time Error
[7 empty] | Ziegler-Nichols |  |  | FOPDT,ISTE |  |  | FOIPDT
| L | 0.048613 | s | Ziegler-Nichols delay time |  |  | Kp | Ti=Kp/Ki | Td=Kd/Kp | Kp | Ti=Kp/Ki | Td=Kd/Kp | Kp | Td=Kd/Kp
| T | 0.40531 | s | Ziegler-Nichols ramp time |  |  | 10.0051 | 102.9048 | 0.24319 | 6.983 | 0.42288 | 0.022845 | 13.7137 | 0.40531
[6 empty] | setpoint | Kp | Ki | Kd | Kp | Ki | Kd | Kp (Ijag) | Kd (Pjag)
| sensor | max val |  |  |  | Wheel RPM | 0.026116 | 0.00025378 | 0.006351 | 0.018227 | 0.043102 | 0.0004164 | 0.035796 | 0.014509
| Ped. (In/rev) | 138.9756 | in/s |  |  | Linear in/s | 0.071991 | 0.00069959 | 0.017508 | 0.050246 | 0.11882 | 0.0011479 | 0.098677 | 0.039995
| Accel (g) | 342.8832 | in/s2 |  |  | Accel in/s2 | 0.029179 | 0.00028356 | 0.0070961 | 0.020365 | 0.048158 | 0.00046525 | 0.039995 | 0.016211
| Gyro (deg/s) | 9.4988 | rad/s | 1.5118 | rev/s | Spin rad/s | 1.0533 | 0.010236 | 0.25615 | 0.73514 | 1.7384 | 0.016794 | 1.4437 | 0.58517
| Compass (rad) | 3.1416 | rad |  |  | Angle rad | 3.1847 | 0.030948 | 0.77449 | 2.2227 | 5.2562 | 0.050779 | 4.3652 | 1.7693
[5 empty] | motor |  |  | wheel |  | nonslip
| t | x | v | dv/dt | nM | tM | current | nW | tW | Fd [f(v)] | wheel | slip Dv
0 | s | ft | ft/s | ft/s2 | rev/s | ft lbf | A | rev/s | ft lbf | lbf | slip | ft/s
0.074012 | 0 | 0 | 0 | 23.684 | 0 | 1.7885 | 133 | 0 | 83.9753 | 335.9014 | TRUE | 0 | 0
0.19243 | 0.005 | 0.00018503 | 0.074012 | 23.684 | 51.6419 | 0.74488 | 56.2665 | 3.5063 | 30.7275 | 333.4226 | TRUE | 5.4337 | 0.005
0.31085 | 0.01 | 0.00085114 | 0.19243 | 23.684 | 51.6419 | 0.74488 | 56.2665 | 3.5063 | 30.7275 | 329.4567 | TRUE | 5.3152 | 0.01
0.42927 | 0.015 | 0.0021094 | 0.31085 | 23.684 | 51.6419 | 0.74488 | 56.2665 | 3.5063 | 30.7275 | 325.4907 | TRUE | 5.1968 | 0.015
0.54769 | 0.02 | 0.0039597 | 0.42927 | 23.684 | 51.6419 | 0.74488 | 56.2665 | 3.5063 | 30.7275 | 321.5248 | TRUE | 5.0784 | 0.02
0.66611 | 0.025 | 0.0064021 | 0.54769 | 23.684 | 51.6419 | 0.74488 | 56.2665 | 3.5063 | 30.7275 | 317.5588 | TRUE | 4.96 | 0.025
0.78453 | 0.03 | 0.0094366 | 0.66611 | 23.684 | 51.6419 | 0.74488 | 56.2665 | 3.5063 | 30.7275 | 313.5928 | TRUE | 4.8416 | 0.03
0.90295 | 0.035 | 0.013063 | 0.78453 | 23.684 | 51.6419 | 0.74488 | 56.2665 | 3.5063 | 30.7275 | 309.6269 | TRUE | 4.7232 | 0.035
1.0214 | 0.04 | 0.017282 | 0.90295 | 23.684 | 51.6419 | 0.74488 | 56.2665 | 3.5063 | 30.7275 | 305.6609 | TRUE | 4.6047 | 0.04
1.1398 | 0.045 | 0.022093 | 1.0214 | 23.684 | 51.6419 | 0.74488 | 56.2665 | 3.5063 | 30.7275 | 301.695 | TRUE | 4.4863 | 0.045
1.2582 | 0.05 | 0.027496 | 1.1398 | 23.684 | 51.6419 | 0.74488 | 56.2665 | 3.5063 | 30.7275 | 297.729 | TRUE | 4.3679 | 0.05
1.3766 | 0.055 | 0.033491 | 1.2582 | 23.684 | 51.6419 | 0.74488 | 56.2665 | 3.5063 | 30.7275 | 293.763 | TRUE | 4.2495 | 0.055
1.4951 | 0.06 | 0.040078 | 1.3766 | 23.684 | 51.6419 | 0.74488 | 56.2665 | 3.5063 | 30.7275 | 289.7971 | TRUE | 4.1311 | 0.06
1.6135 | 0.065 | 0.047257 | 1.4951 | 23.684 | 51.6419 | 0.74488 | 56.2665 | 3.5063 | 30.7275 | 285.8311 | TRUE | 4.0126 | 0.065
1.7319 | 0.07 | 0.055028 | 1.6135 | 23.684 | 51.6419 | 0.74488 | 56.2665 | 3.5063 | 30.7275 | 281.8651 | TRUE | 3.8942 | 0.07
1.8503 | 0.075 | 0.063392 | 1.7319 | 23.684 | 51.6419 | 0.74488 | 56.2665 | 3.5063 | 30.7275 | 277.8992 | TRUE | 3.7758 | 0.075
1.9687 | 0.08 | 0.072347 | 1.8503 | 23.684 | 51.6419 | 0.74488 | 56.2665 | 3.5063 | 30.7275 | 273.9332 | TRUE | 3.6574 | 0.08
2.0872 | 0.085 | 0.081895 | 1.9687 | 23.684 | 51.6419 | 0.74488 | 56.2665 | 3.5063 | 30.7275 | 269.9673 | TRUE | 3.539 | 0.085
2.2056 | 0.09 | 0.092034 | 2.0872 | 23.684 | 51.6419 | 0.74488 | 56.2665 | 3.5063 | 30.7275 | 266.0013 | TRUE | 3.4205 | 0.09
2.324 | 0.095 | 0.10277 | 2.2056 | 23.684 | 51.6419 | 0.74488 | 56.2665 | 3.5063 | 30.7275 | 262.0353 | TRUE | 3.3021 | 0.095
2.4424 | 0.1 | 0.11409 | 2.324 | 23.684 | 51.6419 | 0.74488 | 56.2665 | 3.5063 | 30.7275 | 258.0694 | TRUE | 3.1837 | 0.1
2.5608 | 0.105 | 0.12601 | 2.4424 | 23.684 | 51.6419 | 0.74488 | 56.2665 | 3.5063 | 30.7275 | 254.1034 | TRUE | 3.0653 | 0.105
2.6792 | 0.11 | 0.13851 | 2.5608 | 23.684 | 51.6419 | 0.74488 | 56.2665 | 3.5063 | 30.7275 | 250.1375 | TRUE | 2.9469 | 0.11
2.7977 | 0.115 | 0.15161 | 2.6792 | 23.684 | 51.6419 | 0.74488 | 56.2665 | 3.5063 | 30.7275 | 246.1715 | TRUE | 2.8284 | 0.115
2.9161 | 0.12 | 0.16531 | 2.7977 | 23.684 | 51.6419 | 0.74488 | 56.2665 | 3.5063 | 30.7275 | 242.2055 | TRUE | 2.71 | 0.12
3.0345 | 0.125 | 0.17959 | 2.9161 | 23.684 | 51.6419 | 0.74488 | 56.2665 | 3.5063 | 30.7275 | 238.2396 | TRUE | 2.5916 | 0.125
3.1529 | 0.13 | 0.19447 | 3.0345 | 23.684 | 51.6419 | 0.74488 | 56.2665 | 3.5063 | 30.7275 | 234.2736 | TRUE | 2.4732 | 0.13
3.2713 | 0.135 | 0.20994 | 3.1529 | 23.684 | 51.6419 | 0.74488 | 56.2665 | 3.5063 | 30.7275 | 230.3077 | TRUE | 2.3548 | 0.135
3.3898 | 0.14 | 0.226 | 3.2713 | 23.684 | 51.6419 | 0.74488 | 56.2665 | 3.5063 | 30.7275 | 226.3417 | TRUE | 2.2363 | 0.14
3.5082 | 0.145 | 0.24265 | 3.3898 | 23.684 | 51.6419 | 0.74488 | 56.2665 | 3.5063 | 30.7275 | 222.3757 | TRUE | 2.1179 | 0.145
3.6266 | 0.15 | 0.25989 | 3.5082 | 23.684 | 51.6419 | 0.74488 | 56.2665 | 3.5063 | 30.7275 | 218.4098 | TRUE | 1.9995 | 0.15
3.745 | 0.155 | 0.27773 | 3.6266 | 23.684 | 51.6419 | 0.74488 | 56.2665 | 3.5063 | 30.7275 | 214.4438 | TRUE | 1.8811 | 0.155
3.8634 | 0.16 | 0.29616 | 3.745 | 23.684 | 51.6419 | 0.74488 | 56.2665 | 3.5063 | 30.7275 | 210.4779 | TRUE | 1.7627 | 0.16
3.9819 | 0.165 | 0.31518 | 3.8634 | 23.684 | 51.6419 | 0.74488 | 56.2665 | 3.5063 | 30.7275 | 206.5119 | TRUE | 1.6442 | 0.165
4.1003 | 0.17 | 0.3348 | 3.9819 | 23.684 | 51.6419 | 0.74488 | 56.2665 | 3.5063 | 30.7275 | 202.5459 | TRUE | 1.5258 | 0.17
4.2187 | 0.175 | 0.355 | 4.1003 | 23.684 | 51.6419 | 0.74488 | 56.2665 | 3.5063 | 30.7275 | 198.58 | TRUE | 1.4074 | 0.175
4.3371 | 0.18 | 0.3758 | 4.2187 | 23.684 | 51.6419 | 0.74488 | 56.2665 | 3.5063 | 30.7275 | 194.614 | TRUE | 1.289 | 0.18
4.4555 | 0.185 | 0.39719 | 4.3371 | 23.684 | 51.6419 | 0.74488 | 56.2665 | 3.5063 | 30.7275 | 190.6481 | TRUE | 1.1706 | 0.185
4.574 | 0.19 | 0.41917 | 4.4555 | 23.684 | 51.6419 | 0.74488 | 56.2665 | 3.5063 | 30.7275 | 186.6821 | TRUE | 1.0521 | 0.19
4.6924 | 0.195 | 0.44174 | 4.574 | 23.684 | 51.6419 | 0.74488 | 56.2665 | 3.5063 | 30.7275 | 182.7161 | TRUE | 0.93371 | 0.195
4.8108 | 0.2 | 0.46491 | 4.6924 | 23.684 | 51.6419 | 0.74488 | 56.2665 | 3.5063 | 30.7275 | 178.7502 | TRUE | 0.81529 | 0.2
4.9292 | 0.205 | 0.48867 | 4.8108 | 23.684 | 51.6419 | 0.74488 | 56.2665 | 3.5063 | 30.7275 | 174.7842 | TRUE | 0.69687 | 0.205
5.0476 | 0.21 | 0.51302 | 4.9292 | 23.684 | 51.6419 | 0.74488 | 56.2665 | 3.5063 | 30.7275 | 170.8183 | TRUE | 0.57845 | 0.21
5.1661 | 0.215 | 0.53796 | 5.0476 | 23.684 | 51.6419 | 0.74488 | 56.2665 | 3.5063 | 30.7275 | 166.8523 | TRUE | 0.46003 | 0.215
5.2845 | 0.22 | 0.56349 | 5.1661 | 23.684 | 51.6419 | 0.74488 | 56.2665 | 3.5063 | 30.7275 | 162.8863 | TRUE | 0.34161 | 0.22
5.4029 | 0.225 | 0.58962 | 5.2845 | 23.684 | 51.6419 | 0.74488 | 56.2665 | 3.5063 | 30.7275 | 158.9204 | TRUE | 0.22319 | 0.225
5.5213 | 0.23 | 0.61634 | 5.4029 | 23.684 | 51.6419 | 0.74488 | 56.2665 | 3.5063 | 30.7275 | 154.9544 | TRUE | 0.10477 | 0.23
5.6397 | 0.235 | 0.64365 | 5.5213 | 23.684 | 51.6419 | 0.74488 | 56.2665 | 3.5063 | 30.7275 | 150.9884 | TRUE | -0.013645 | 0.235
5.7582 | 0.24 | 0.67155 | 5.6397 | 23.684 | 51.6419 | 0.74488 | 56.2665 | 3.5063 | 30.7275 | 147.0225 | TRUE | -0.13206 | 0.24
5.8766 | 0.245 | 0.70005 | 5.7582 | 23.684 | 51.6419 | 0.74488 | 56.2665 | 3.5063 | 30.7275 | 143.0565 | TRUE | -0.25048 | 0.245
5.995 | 0.25 | 0.72913 | 5.8766 | 23.684 | 51.6419 | 0.74488 | 56.2665 | 3.5063 | 30.7275 | 139.0906 | TRUE | -0.3689 | 0.25
6.1134 | 0.255 | 0.75881 | 5.995 | 23.684 | 51.6419 | 0.74488 | 56.2665 | 3.5063 | 30.7275 | 135.1246 | TRUE | -0.48732 | 0.255
6.2318 | 0.26 | 0.78908 | 6.1134 | 23.684 | 51.6419 | 0.74488 | 56.2665 | 3.5063 | 30.7275 | 131.1586 | TRUE | -0.60574 | 0.26
6.3503 | 0.265 | 0.81995 | 6.2318 | 23.684 | 51.6419 | 0.74488 | 56.2665 | 3.5063 | 30.7275 | 127.1927 | TRUE | -0.72416 | 0.265
6.4687 | 0.27 | 0.8514 | 6.3503 | 23.684 | 51.6419 | 0.74488 | 56.2665 | 3.5063 | 30.7275 | 123.2267 | TRUE | -0.84258 | 0.27
6.6116 | 0.275 | 0.88345 | 6.4687 | 28.5736 | 45.4895 | 0.86922 | 65.4083 | 3.5664 | 37.0713 | 119.2608 | FALSE | -0.86664 | 0.275
6.7504 | 0.28 | 0.91615 | 6.6116 | 27.7751 | 46.4941 | 0.84892 | 63.9155 | 3.6451 | 36.0353 | 114.476 | FALSE | -0.88578 | 0.28
6.8854 | 0.285 | 0.94955 | 6.7504 | 26.999 | 47.4708 | 0.82918 | 62.4644 | 3.7217 | 35.0284 | 109.825 | FALSE | -0.90439 | 0.285
7.0166 | 0.29 | 0.98364 | 6.8854 | 26.2445 | 48.4201 | 0.81 | 61.0538 | 3.7961 | 34.0495 | 105.3039 | FALSE | -0.92247 | 0.29
7.1442 | 0.295 | 1.0184 | 7.0166 | 25.5111 | 49.3429 | 0.79135 | 59.6826 | 3.8685 | 33.098 | 100.9092 | FALSE | -0.94005 | 0.295
7.2682 | 0.3 | 1.0538 | 7.1442 | 24.7982 | 50.2399 | 0.77322 | 58.3498 | 3.9388 | 32.1731 | 96.6373 | FALSE | -0.95714 | 0.3
7.3887 | 0.305 | 1.0898 | 7.2682 | 24.1053 | 51.1118 | 0.7556 | 57.0542 | 4.0072 | 31.2741 | 92.4847 | FALSE | -0.97375 | 0.305
7.5059 | 0.31 | 1.1265 | 7.3887 | 23.4317 | 51.9594 | 0.73847 | 55.7948 | 4.0736 | 30.4002 | 88.4482 | FALSE | -0.9899 | 0.31
7.6198 | 0.315 | 1.1637 | 7.5059 | 22.7769 | 52.7833 | 0.72182 | 54.5706 | 4.1382 | 29.5507 | 84.5245 | FALSE | -1.0056 | 0.315
7.7305 | 0.32 | 1.2015 | 7.6198 | 22.1404 | 53.5841 | 0.70563 | 53.3806 | 4.201 | 28.7249 | 80.7104 | FALSE | -1.0209 | 0.32
7.8381 | 0.325 | 1.2399 | 7.7305 | 21.5217 | 54.3626 | 0.6899 | 52.2239 | 4.262 | 27.9222 | 77.0029 | FALSE | -1.0357 | 0.325
7.9427 | 0.33 | 1.2788 | 7.8381 | 20.9203 | 55.1193 | 0.67461 | 51.0995 | 4.3214 | 27.1419 | 73.3991 | FALSE | -1.0501 | 0.33
8.0444 | 0.335 | 1.3183 | 7.9427 | 20.3357 | 55.8549 | 0.65974 | 50.0065 | 4.379 | 26.3835 | 69.8959 | FALSE | -1.0641 | 0.335
8.1432 | 0.34 | 1.3582 | 8.0444 | 19.7674 | 56.57 | 0.64529 | 48.9441 | 4.4351 | 25.6462 | 66.4906 | FALSE | -1.0777 | 0.34
8.2393 | 0.345 | 1.3987 | 8.1432 | 19.2151 | 57.265 | 0.63124 | 47.9113 | 4.4896 | 24.9295 | 63.1805 | FALSE | -1.091 | 0.345
8.3327 | 0.35 | 1.4397 | 8.2393 | 18.6781 | 57.9406 | 0.61759 | 46.9074 | 4.5425 | 24.2329 | 59.9629 | FALSE | -1.1039 | 0.35
8.4234 | 0.355 | 1.4811 | 8.3327 | 18.1562 | 58.5974 | 0.60432 | 45.9316 | 4.594 | 23.5557 | 56.8351 | FALSE | -1.1164 | 0.355
8.5117 | 0.36 | 1.523 | 8.4234 | 17.6488 | 59.2358 | 0.59142 | 44.983 | 4.6441 | 22.8975 | 53.7948 | FALSE | -1.1285 | 0.36
8.5975 | 0.365 | 1.5653 | 8.5117 | 17.1556 | 59.8563 | 0.57887 | 44.0609 | 4.6927 | 22.2576 | 50.8395 | FALSE | -1.1403 | 0.365
8.6808 | 0.37 | 1.6081 | 8.5975 | 16.6762 | 60.4595 | 0.56668 | 43.1646 | 4.74 | 21.6357 | 47.9667 | FALSE | -1.1518 | 0.37
8.7619 | 0.375 | 1.6513 | 8.6808 | 16.2102 | 61.0459 | 0.55483 | 42.2934 | 4.786 | 21.0311 | 45.1742 | FALSE | -1.163 | 0.375
8.8407 | 0.38 | 1.6949 | 8.7619 | 15.7572 | 61.6159 | 0.54332 | 41.4465 | 4.8307 | 20.4434 | 42.4598 | FALSE | -1.1739 | 0.38
8.9173 | 0.385 | 1.7389 | 8.8407 | 15.3169 | 62.1699 | 0.53212 | 40.6232 | 4.8741 | 19.8721 | 39.8212 | FALSE | -1.1844 | 0.385
8.9917 | 0.39 | 1.7833 | 8.9173 | 14.8889 | 62.7085 | 0.52123 | 39.823 | 4.9163 | 19.3168 | 37.2563 | FALSE | -1.1947 | 0.39
9.0641 | 0.395 | 1.8281 | 8.9917 | 14.4728 | 63.232 | 0.51065 | 39.0451 | 4.9574 | 18.777 | 34.7631 | FALSE | -1.2047 | 0.395
9.1344 | 0.4 | 1.8732 | 9.0641 | 14.0684 | 63.7409 | 0.50037 | 38.289 | 4.9973 | 18.2523 | 32.3396 | FALSE | -1.2144 | 0.4
9.2028 | 0.405 | 1.9187 | 9.1344 | 13.6753 | 64.2355 | 0.49037 | 37.554 | 5.0361 | 17.7422 | 29.9838 | FALSE | -1.2238 | 0.405
9.2693 | 0.41 | 1.9646 | 9.2028 | 13.2931 | 64.7164 | 0.48066 | 36.8395 | 5.0738 | 17.2465 | 27.6938 | FALSE | -1.2329 | 0.41
9.3339 | 0.415 | 2.0107 | 9.2693 | 12.9217 | 65.1838 | 0.47121 | 36.145 | 5.1104 | 16.7645 | 25.4678 | FALSE | -1.2418 | 0.415
9.3967 | 0.42 | 2.0572 | 9.3339 | 12.5606 | 65.6381 | 0.46203 | 35.4699 | 5.146 | 16.296 | 23.3041 | FALSE | -1.2505 | 0.42
9.4577 | 0.425 | 2.1041 | 9.3967 | 12.2096 | 66.0798 | 0.4531 | 34.8137 | 5.1807 | 15.8407 | 21.2008 | FALSE | -1.2589 | 0.425
9.5171 | 0.43 | 2.1512 | 9.4577 | 11.8684 | 66.5091 | 0.44443 | 34.1758 | 5.2143 | 15.398 | 19.1562 | FALSE | -1.2671 | 0.43
9.5747 | 0.435 | 2.1986 | 9.5171 | 11.5367 | 66.9264 | 0.43599 | 33.5557 | 5.247 | 14.9677 | 17.1688 | FALSE | -1.275 | 0.435
9.6308 | 0.44 | 2.2464 | 9.5747 | 11.2144 | 67.332 | 0.42779 | 32.953 | 5.2788 | 14.5495 | 15.237 | FALSE | -1.2828 | 0.44
9.6853 | 0.445 | 2.2944 | 9.6308 | 10.901 | 67.7263 | 0.41983 | 32.3671 | 5.3097 | 14.1429 | 13.3591 | FALSE | -1.2903 | 0.445
9.7383 | 0.45 | 2.3427 | 9.6853 | 10.5964 | 68.1096 | 0.41208 | 31.7976 | 5.3398 | 13.7477 | 11.5337 | FALSE | -1.2976 | 0.45
9.7898 | 0.455 | 2.3912 | 9.7383 | 10.3003 | 68.4822 | 0.40455 | 31.2439 | 5.369 | 13.3635 | 9.7593 | FALSE | -1.3047 | 0.455
9.8399 | 0.46 | 2.4401 | 9.7898 | 10.0124 | 68.8444 | 0.39723 | 30.7058 | 5.3974 | 12.9901 | 8.0345 | FALSE | -1.3116 | 0.46
9.8885 | 0.465 | 2.4891 | 9.8399 | 9.7326 | 69.1964 | 0.39012 | 30.1827 | 5.425 | 12.6271 | 6.3579 | FALSE | -1.3183 | 0.465
9.9358 | 0.47 | 2.5384 | 9.8885 | 9.4607 | 69.5386 | 0.3832 | 29.6742 | 5.4518 | 12.2742 | 4.7281 | FALSE | -1.3248 | 0.47
9.9818 | 0.475 | 2.588 | 9.9358 | 9.1963 | 69.8713 | 0.37648 | 29.1799 | 5.4779 | 11.9312 | 3.1439 | FALSE | -1.3311 | 0.475
10.0265 | 0.48 | 2.6378 | 9.9818 | 8.9393 | 70.1946 | 0.36994 | 28.6995 | 5.5033 | 11.5978 | 1.6039 | FALSE | -1.3373 | 0.48
10.07 | 0.485 | 2.6878 | 10.0265 | 8.6895 | 70.509 | 0.36359 | 28.2324 | 5.5279 | 11.2737 | 0.107 | FALSE | -1.3433 | 0.485
10.1122 | 0.49 | 2.7381 | 10.07 | 8.4467 | 70.8145 | 0.35742 | 27.7785 | 5.5519 | 10.9587 | -1.3481 | FALSE | -1.3491 | 0.49
10.1532 | 0.495 | 2.7885 | 10.1122 | 8.2106 | 71.1115 | 0.35141 | 27.3372 | 5.5751 | 10.6525 | -2.7625 | FALSE | -1.3548 | 0.495
10.1931 | 0.5 | 2.8392 | 10.1532 | 7.9812 | 71.4002 | 0.34558 | 26.9082 | 5.5978 | 10.3548 | -4.1374 | FALSE | -1.3603 | 0.5
10.2319 | 0.505 | 2.89 | 10.1931 | 7.7582 | 71.6808 | 0.33991 | 26.4912 | 5.6198 | 10.0654 | -5.4739 | FALSE | -1.3656 | 0.505
10.2696 | 0.51 | 2.9411 | 10.2319 | 7.5414 | 71.9536 | 0.33439 | 26.0859 | 5.6412 | 9.7842 | -6.773 | FALSE | -1.3708 | 0.51
10.3063 | 0.515 | 2.9924 | 10.2696 | 7.3306 | 72.2188 | 0.32904 | 25.6919 | 5.662 | 9.5107 | -8.0358 | FALSE | -1.3759 | 0.515
10.3419 | 0.52 | 3.0438 | 10.3063 | 7.1258 | 72.4765 | 0.32383 | 25.3089 | 5.6822 | 9.245 | -9.2634 | FALSE | -1.3808 | 0.52
10.3766 | 0.525 | 3.0954 | 10.3419 | 6.9267 | 72.7271 | 0.31876 | 24.9366 | 5.7018 | 8.9866 | -10.4566 | FALSE | -1.3856 | 0.525
10.4102 | 0.53 | 3.1472 | 10.3766 | 6.7331 | 72.9706 | 0.31384 | 24.5747 | 5.7209 | 8.7355 | -11.6165 | FALSE | -1.3902 | 0.53
10.4429 | 0.535 | 3.1992 | 10.4102 | 6.545 | 73.2074 | 0.30906 | 24.2229 | 5.7395 | 8.4914 | -12.744 | FALSE | -1.3947 | 0.535
10.4748 | 0.54 | 3.2513 | 10.4429 | 6.3621 | 73.4375 | 0.30441 | 23.881 | 5.7575 | 8.2541 | -13.84 | FALSE | -1.3991 | 0.54
10.5057 | 0.545 | 3.3036 | 10.4748 | 6.1843 | 73.6612 | 0.29988 | 23.5486 | 5.775 | 8.0235 | -14.9053 | FALSE | -1.4034 | 0.545
10.5357 | 0.55 | 3.3561 | 10.5057 | 6.0115 | 73.8786 | 0.29549 | 23.2255 | 5.7921 | 7.7993 | -15.9409 | FALSE | -1.4075 | 0.55
10.565 | 0.555 | 3.4087 | 10.5357 | 5.8435 | 74.09 | 0.29122 | 22.9114 | 5.8087 | 7.5813 | -16.9475 | FALSE | -1.4115 | 0.555
10.5934 | 0.56 | 3.4614 | 10.565 | 5.6802 | 74.2955 | 0.28707 | 22.6061 | 5.8248 | 7.3695 | -17.9261 | FALSE | -1.4154 | 0.56
10.621 | 0.565 | 3.5143 | 10.5934 | 5.5215 | 74.4952 | 0.28303 | 22.3094 | 5.8404 | 7.1635 | -18.8772 | FALSE | -1.4192 | 0.565
10.6478 | 0.57 | 3.5674 | 10.621 | 5.3672 | 74.6893 | 0.27911 | 22.0209 | 5.8556 | 6.9633 | -19.8018 | FALSE | -1.4229 | 0.57
10.6739 | 0.575 | 3.6205 | 10.6478 | 5.2172 | 74.8781 | 0.27529 | 21.7405 | 5.8704 | 6.7688 | -20.7006 | FALSE | -1.4265 | 0.575
10.6992 | 0.58 | 3.6738 | 10.6739 | 5.0714 | 75.0615 | 0.27159 | 21.4679 | 5.8848 | 6.5796 | -21.5742 | FALSE | -1.43 | 0.58
10.7239 | 0.585 | 3.7273 | 10.6992 | 4.9297 | 75.2398 | 0.26798 | 21.203 | 5.8988 | 6.3957 | -22.4234 | FALSE | -1.4334 | 0.585
10.7479 | 0.59 | 3.7808 | 10.7239 | 4.7919 | 75.4132 | 0.26448 | 20.9454 | 5.9124 | 6.217 | -23.2489 | FALSE | -1.4367 | 0.59
10.7711 | 0.595 | 3.8345 | 10.7479 | 4.658 | 75.5816 | 0.26107 | 20.6951 | 5.9256 | 6.0433 | -24.0513 | FALSE | -1.4399 | 0.595
10.7938 | 0.6 | 3.8883 | 10.7711 | 4.5279 | 75.7454 | 0.25776 | 20.4517 | 5.9384 | 5.8744 | -24.8313 | FALSE | -1.4431 | 0.6
10.8158 | 0.605 | 3.9422 | 10.7938 | 4.4013 | 75.9046 | 0.25455 | 20.2151 | 5.9509 | 5.7103 | -25.5895 | FALSE | -1.4461 | 0.605
10.8372 | 0.61 | 3.9962 | 10.8158 | 4.2783 | 76.0594 | 0.25142 | 19.9852 | 5.9631 | 5.5507 | -26.3266 | FALSE | -1.449 | 0.61
10.858 | 0.615 | 4.0504 | 10.8372 | 4.1588 | 76.2098 | 0.24838 | 19.7617 | 5.9749 | 5.3956 | -27.043 | FALSE | -1.4519 | 0.615
10.8782 | 0.62 | 4.1046 | 10.858 | 4.0426 | 76.356 | 0.24542 | 19.5444 | 5.9863 | 5.2448 | -27.7394 | FALSE | -1.4547 | 0.62
10.8978 | 0.625 | 4.1589 | 10.8782 | 3.9296 | 76.4982 | 0.24255 | 19.3332 | 5.9975 | 5.0982 | -28.4163 | FALSE | -1.4574 | 0.625
10.9169 | 0.63 | 4.2134 | 10.8978 | 3.8198 | 76.6364 | 0.23976 | 19.1279 | 6.0083 | 4.9558 | -29.0743 | FALSE | -1.46 | 0.63
10.9355 | 0.635 | 4.2679 | 10.9169 | 3.713 | 76.7707 | 0.23704 | 18.9283 | 6.0188 | 4.8173 | -29.714 | FALSE | -1.4626 | 0.635
10.9535 | 0.64 | 4.3226 | 10.9355 | 3.6093 | 76.9012 | 0.23441 | 18.7343 | 6.0291 | 4.6827 | -30.3357 | FALSE | -1.4651 | 0.64
10.9711 | 0.645 | 4.3773 | 10.9535 | 3.5084 | 77.0281 | 0.23184 | 18.5458 | 6.039 | 4.5518 | -30.9401 | FALSE | -1.4675 | 0.645
10.9881 | 0.65 | 4.4321 | 10.9711 | 3.4104 | 77.1515 | 0.22935 | 18.3625 | 6.0487 | 4.4246 | -31.5276 | FALSE | -1.4698 | 0.65
11.0047 | 0.655 | 4.487 | 10.9881 | 3.3151 | 77.2714 | 0.22692 | 18.1843 | 6.0581 | 4.301 | -32.0987 | FALSE | -1.4721 | 0.655
11.0208 | 0.66 | 4.542 | 11.0047 | 3.2225 | 77.388 | 0.22457 | 18.0111 | 6.0672 | 4.1808 | -32.6538 | FALSE | -1.4744 | 0.66
11.0365 | 0.665 | 4.597 | 11.0208 | 3.1324 | 77.5013 | 0.22228 | 17.8427 | 6.0761 | 4.064 | -33.1934 | FALSE | -1.4765 | 0.665
11.0517 | 0.67 | 4.6522 | 11.0365 | 3.0449 | 77.6114 | 0.22005 | 17.6791 | 6.0847 | 3.9504 | -33.718 | FALSE | -1.4786 | 0.67
11.0665 | 0.675 | 4.7074 | 11.0517 | 2.9598 | 77.7185 | 0.21789 | 17.52 | 6.0931 | 3.84 | -34.2279 | FALSE | -1.4806 | 0.675
11.0809 | 0.68 | 4.7627 | 11.0665 | 2.8771 | 77.8225 | 0.21579 | 17.3654 | 6.1013 | 3.7327 | -34.7235 | FALSE | -1.4826 | 0.68
11.0949 | 0.685 | 4.8181 | 11.0809 | 2.7967 | 77.9237 | 0.21374 | 17.2151 | 6.1092 | 3.6284 | -35.2053 | FALSE | -1.4846 | 0.685
11.1085 | 0.69 | 4.8735 | 11.0949 | 2.7185 | 78.022 | 0.21175 | 17.0689 | 6.1169 | 3.527 | -35.6736 | FALSE | -1.4864 | 0.69
11.1217 | 0.695 | 4.929 | 11.1085 | 2.6426 | 78.1176 | 0.20982 | 16.9269 | 6.1244 | 3.4284 | -36.1288 | FALSE | -1.4883 | 0.695
11.1345 | 0.7 | 4.9846 | 11.1217 | 2.5687 | 78.2105 | 0.20794 | 16.7888 | 6.1317 | 3.3326 | -36.5713 | FALSE | -1.49 | 0.7
11.147 | 0.705 | 5.0402 | 11.1345 | 2.4969 | 78.3009 | 0.20612 | 16.6546 | 6.1388 | 3.2395 | -37.0014 | FALSE | -1.4917 | 0.705
11.1592 | 0.71 | 5.0959 | 11.147 | 2.4272 | 78.3887 | 0.20435 | 16.5242 | 6.1457 | 3.149 | -37.4196 | FALSE | -1.4934 | 0.71
11.1709 | 0.715 | 5.1517 | 11.1592 | 2.3593 | 78.474 | 0.20262 | 16.3974 | 6.1524 | 3.061 | -37.826 | FALSE | -1.495 | 0.715
11.1824 | 0.72 | 5.2075 | 11.1709 | 2.2934 | 78.557 | 0.20094 | 16.2741 | 6.1589 | 2.9755 | -38.2211 | FALSE | -1.4966 | 0.72
11.1936 | 0.725 | 5.2634 | 11.1824 | 2.2293 | 78.6376 | 0.19931 | 16.1543 | 6.1652 | 2.8923 | -38.6051 | FALSE | -1.4982 | 0.725
11.2044 | 0.73 | 5.3193 | 11.1936 | 2.167 | 78.716 | 0.19773 | 16.0378 | 6.1713 | 2.8115 | -38.9784 | FALSE | -1.4997 | 0.73
11.2149 | 0.735 | 5.3753 | 11.2044 | 2.1065 | 78.7922 | 0.19619 | 15.9246 | 6.1773 | 2.7329 | -39.3413 | FALSE | -1.5011 | 0.735
11.2252 | 0.74 | 5.4314 | 11.2149 | 2.0476 | 78.8662 | 0.19469 | 15.8146 | 6.1831 | 2.6566 | -39.694 | FALSE | -1.5025 | 0.74
11.2351 | 0.745 | 5.4875 | 11.2252 | 1.9904 | 78.9382 | 0.19324 | 15.7076 | 6.1888 | 2.5823 | -40.0369 | FALSE | -1.5039 | 0.745
11.2448 | 0.75 | 5.5436 | 11.2351 | 1.9348 | 79.0082 | 0.19182 | 15.6036 | 6.1942 | 2.5102 | -40.3702 | FALSE | -1.5052 | 0.75
11.2542 | 0.755 | 5.5998 | 11.2448 | 1.8807 | 79.0763 | 0.19045 | 15.5025 | 6.1996 | 2.44 | -40.6942 | FALSE | -1.5065 | 0.755
11.2633 | 0.76 | 5.6561 | 11.2542 | 1.8281 | 79.1424 | 0.18911 | 15.4043 | 6.2048 | 2.3718 | -41.0091 | FALSE | -1.5078 | 0.76
11.2722 | 0.765 | 5.7124 | 11.2633 | 1.7771 | 79.2067 | 0.18781 | 15.3087 | 6.2098 | 2.3055 | -41.3152 | FALSE | -1.509 | 0.765
11.2809 | 0.77 | 5.7687 | 11.2722 | 1.7274 | 79.2691 | 0.18655 | 15.2159 | 6.2147 | 2.2411 | -41.6128 | FALSE | -1.5102 | 0.77
11.2893 | 0.775 | 5.8251 | 11.2809 | 1.6791 | 79.3299 | 0.18532 | 15.1257 | 6.2195 | 2.1785 | -41.9021 | FALSE | -1.5113 | 0.775
11.2974 | 0.78 | 5.8815 | 11.2893 | 1.6322 | 79.3889 | 0.18413 | 15.0379 | 6.2241 | 2.1176 | -42.1833 | FALSE | -1.5125 | 0.78
11.3053 | 0.785 | 5.938 | 11.2974 | 1.5866 | 79.4463 | 0.18297 | 14.9526 | 6.2286 | 2.0584 | -42.4566 | FALSE | -1.5136 | 0.785
11.3131 | 0.79 | 5.9945 | 11.3053 | 1.5423 | 79.5021 | 0.18184 | 14.8698 | 6.233 | 2.0009 | -42.7223 | FALSE | -1.5146 | 0.79
11.3206 | 0.795 | 6.051 | 11.3131 | 1.4992 | 79.5563 | 0.18075 | 14.7892 | 6.2372 | 1.945 | -42.9805 | FALSE | -1.5157 | 0.795
11.3278 | 0.8 | 6.1076 | 11.3206 | 1.4573 | 79.609 | 0.17968 | 14.7109 | 6.2413 | 1.8907 | -43.2316 | FALSE | -1.5167 | 0.8
11.3349 | 0.805 | 6.1642 | 11.3278 | 1.4165 | 79.6603 | 0.17865 | 14.6347 | 6.2454 | 1.8378 | -43.4756 | FALSE | -1.5176 | 0.805
11.3418 | 0.81 | 6.2209 | 11.3349 | 1.377 | 79.7101 | 0.17764 | 14.5607 | 6.2493 | 1.7865 | -43.7128 | FALSE | -1.5186 | 0.81
11.3485 | 0.815 | 6.2776 | 11.3418 | 1.3385 | 79.7585 | 0.17666 | 14.4888 | 6.2531 | 1.7365 | -43.9434 | FALSE | -1.5195 | 0.815
11.355 | 0.82 | 6.3343 | 11.3485 | 1.3011 | 79.8056 | 0.17571 | 14.4188 | 6.2568 | 1.688 | -44.1675 | FALSE | -1.5204 | 0.82
11.3613 | 0.825 | 6.3911 | 11.355 | 1.2647 | 79.8513 | 0.17479 | 14.3509 | 6.2603 | 1.6408 | -44.3854 | FALSE | -1.5213 | 0.825
11.3675 | 0.83 | 6.4479 | 11.3613 | 1.2294 | 79.8958 | 0.17389 | 14.2848 | 6.2638 | 1.595 | -44.5971 | FALSE | -1.5221 | 0.83
11.3735 | 0.835 | 6.5047 | 11.3675 | 1.195 | 79.939 | 0.17301 | 14.2206 | 6.2672 | 1.5504 | -44.803 | FALSE | -1.523 | 0.835
11.3793 | 0.84 | 6.5615 | 11.3735 | 1.1616 | 79.981 | 0.17216 | 14.1581 | 6.2705 | 1.5071 | -45.0031 | FALSE | -1.5238 | 0.84
11.3849 | 0.845 | 6.6184 | 11.3793 | 1.1292 | 80.0219 | 0.17134 | 14.0974 | 6.2737 | 1.465 | -45.1976 | FALSE | -1.5245 | 0.845
11.3904 | 0.85 | 6.6753 | 11.3849 | 1.0976 | 80.0616 | 0.17054 | 14.0384 | 6.2768 | 1.424 | -45.3867 | FALSE | -1.5253 | 0.85
11.3957 | 0.855 | 6.7323 | 11.3904 | 1.0669 | 80.1002 | 0.16976 | 13.9811 | 6.2799 | 1.3843 | -45.5705 | FALSE | -1.526 | 0.855
11.4009 | 0.86 | 6.7892 | 11.3957 | 1.0371 | 80.1377 | 0.169 | 13.9254 | 6.2828 | 1.3456 | -45.7492 | FALSE | -1.5267 | 0.86
11.406 | 0.865 | 6.8462 | 11.4009 | 1.0082 | 80.1742 | 0.16826 | 13.8712 | 6.2857 | 1.308 | -45.9229 | FALSE | -1.5274 | 0.865
11.4109 | 0.87 | 6.9033 | 11.406 | 0.97998 | 80.2096 | 0.16754 | 13.8185 | 6.2884 | 1.2714 | -46.0917 | FALSE | -1.5281 | 0.87
11.4156 | 0.875 | 6.9603 | 11.4109 | 0.95259 | 80.2441 | 0.16685 | 13.7673 | 6.2911 | 1.2359 | -46.2558 | FALSE | -1.5288 | 0.875
11.4202 | 0.88 | 7.0174 | 11.4156 | 0.92597 | 80.2776 | 0.16617 | 13.7175 | 6.2938 | 1.2014 | -46.4153 | FALSE | -1.5294 | 0.88
11.4247 | 0.885 | 7.0744 | 11.4202 | 0.9001 | 80.3101 | 0.16551 | 13.6692 | 6.2963 | 1.1678 | -46.5704 | FALSE | -1.53 | 0.885
11.4291 | 0.89 | 7.1316 | 11.4247 | 0.87495 | 80.3418 | 0.16487 | 13.6221 | 6.2988 | 1.1352 | -46.7211 | FALSE | -1.5306 | 0.89
11.4334 | 0.895 | 7.1887 | 11.4291 | 0.8505 | 80.3725 | 0.16425 | 13.5764 | 6.3012 | 1.1034 | -46.8676 | FALSE | -1.5312 | 0.895
11.4375 | 0.9 | 7.2459 | 11.4334 | 0.82673 | 80.4024 | 0.16365 | 13.532 | 6.3036 | 1.0726 | -47.01 | FALSE | -1.5318 | 0.9
11.4415 | 0.905 | 7.303 | 11.4375 | 0.80363 | 80.4315 | 0.16306 | 13.4888 | 6.3058 | 1.0426 | -47.1484 | FALSE | -1.5323 | 0.905
11.4454 | 0.91 | 7.3602 | 11.4415 | 0.78117 | 80.4598 | 0.16249 | 13.4468 | 6.308 | 1.0135 | -47.283 | FALSE | -1.5329 | 0.91
11.4492 | 0.915 | 7.4174 | 11.4454 | 0.75934 | 80.4872 | 0.16193 | 13.406 | 6.3102 | 0.98517 | -47.4138 | FALSE | -1.5334 | 0.915
11.4529 | 0.92 | 7.4747 | 11.4492 | 0.73812 | 80.5139 | 0.16139 | 13.3663 | 6.3123 | 0.95764 | -47.541 | FALSE | -1.5339 | 0.92
11.4565 | 0.925 | 7.5319 | 11.4529 | 0.7175 | 80.5399 | 0.16087 | 13.3278 | 6.3143 | 0.93088 | -47.6646 | FALSE | -1.5344 | 0.925
11.46 | 0.93 | 7.5892 | 11.4565 | 0.69745 | 80.5651 | 0.16036 | 13.2903 | 6.3163 | 0.90486 | -47.7847 | FALSE | -1.5349 | 0.93
11.4634 | 0.935 | 7.6465 | 11.46 | 0.67796 | 80.5896 | 0.15986 | 13.2538 | 6.3182 | 0.87958 | -47.9015 | FALSE | -1.5353 | 0.935
11.4667 | 0.94 | 7.7038 | 11.4634 | 0.65901 | 80.6135 | 0.15938 | 13.2184 | 6.3201 | 0.855 | -48.015 | FALSE | -1.5358 | 0.94
11.4699 | 0.945 | 7.7611 | 11.4667 | 0.6406 | 80.6366 | 0.15891 | 13.184 | 6.3219 | 0.83111 | -48.1254 | FALSE | -1.5362 | 0.945
11.473 | 0.95 | 7.8185 | 11.4699 | 0.6227 | 80.6592 | 0.15846 | 13.1505 | 6.3237 | 0.80788 | -48.2327 | FALSE | -1.5367 | 0.95
11.476 | 0.955 | 7.8758 | 11.473 | 0.60529 | 80.6811 | 0.15802 | 13.118 | 6.3254 | 0.78531 | -48.3369 | FALSE | -1.5371 | 0.955
11.479 | 0.96 | 7.9332 | 11.476 | 0.58838 | 80.7023 | 0.15759 | 13.0864 | 6.3271 | 0.76336 | -48.4383 | FALSE | -1.5375 | 0.96
11.4818 | 0.965 | 7.9906 | 11.479 | 0.57194 | 80.723 | 0.15717 | 13.0556 | 6.3287 | 0.74203 | -48.5368 | FALSE | -1.5379 | 0.965
11.4846 | 0.97 | 8.048 | 11.4818 | 0.55596 | 80.7431 | 0.15676 | 13.0257 | 6.3303 | 0.7213 | -48.6326 | FALSE | -1.5383 | 0.97
11.4873 | 0.975 | 8.1054 | 11.4846 | 0.54042 | 80.7627 | 0.15637 | 12.9967 | 6.3318 | 0.70114 | -48.7257 | FALSE | -1.5386 | 0.975
11.4899 | 0.98 | 8.1628 | 11.4873 | 0.52532 | 80.7817 | 0.15598 | 12.9685 | 6.3333 | 0.68155 | -48.8162 | FALSE | -1.539 | 0.98
11.4925 | 0.985 | 8.2203 | 11.4899 | 0.51064 | 80.8002 | 0.15561 | 12.941 | 6.3347 | 0.6625 | -48.9042 | FALSE | -1.5394 | 0.985
11.495 | 0.99 | 8.2777 | 11.4925 | 0.49637 | 80.8181 | 0.15525 | 12.9143 | 6.3361 | 0.64399 | -48.9897 | FALSE | -1.5397 | 0.99
11.4974 | 0.995 | 8.3352 | 11.495 | 0.4825 | 80.8356 | 0.15489 | 12.8884 | 6.3375 | 0.62599 | -49.0728 | FALSE | -1.54 | 0.995
11.4997 | 1 | 8.3927 | 11.4974 | 0.46902 | 80.8525 | 0.15455 | 12.8632 | 6.3388 | 0.6085 | -49.1536 | FALSE | -1.5404 | 1
11.502 | 1.005 | 8.4502 | 11.4997 | 0.45591 | 80.869 | 0.15422 | 12.8387 | 6.3401 | 0.5915 | -49.2321 | FALSE | -1.5407 | 1.005
11.5042 | 1.01 | 8.5077 | 11.502 | 0.44317 | 80.8851 | 0.15389 | 12.8149 | 6.3414 | 0.57497 | -49.3085 | FALSE | -1.541 | 1.01
11.5064 | 1.015 | 8.5652 | 11.5042 | 0.43079 | 80.9006 | 0.15358 | 12.7917 | 6.3426 | 0.5589 | -49.3827 | FALSE | -1.5413 | 1.015
11.5085 | 1.02 | 8.6227 | 11.5064 | 0.41875 | 80.9158 | 0.15327 | 12.7692 | 6.3438 | 0.54328 | -49.4548 | FALSE | -1.5416 | 1.02
11.5105 | 1.025 | 8.6803 | 11.5085 | 0.40705 | 80.9305 | 0.15298 | 12.7473 | 6.345 | 0.5281 | -49.5249 | FALSE | -1.5418 | 1.025
11.5125 | 1.03 | 8.7378 | 11.5105 | 0.39567 | 80.9448 | 0.15269 | 12.7261 | 6.3461 | 0.51334 | -49.5931 | FALSE | -1.5421 | 1.03
11.5144 | 1.035 | 8.7954 | 11.5125 | 0.38461 | 80.9587 | 0.15241 | 12.7054 | 6.3472 | 0.499 | -49.6593 | FALSE | -1.5424 | 1.035
11.5163 | 1.04 | 8.8529 | 11.5144 | 0.37387 | 80.9723 | 0.15213 | 12.6853 | 6.3482 | 0.48505 | -49.7238 | FALSE | -1.5426 | 1.04
11.5181 | 1.045 | 8.9105 | 11.5163 | 0.36342 | 80.9854 | 0.15187 | 12.6658 | 6.3493 | 0.4715 | -49.7864 | FALSE | -1.5429 | 1.045
11.5199 | 1.05 | 8.9681 | 11.5181 | 0.35326 | 80.9982 | 0.15161 | 12.6468 | 6.3503 | 0.45832 | -49.8472 | FALSE | -1.5431 | 1.05
11.5216 | 1.055 | 9.0257 | 11.5199 | 0.34339 | 81.0106 | 0.15136 | 12.6283 | 6.3512 | 0.44552 | -49.9064 | FALSE | -1.5434 | 1.055
11.5232 | 1.06 | 9.0833 | 11.5216 | 0.3338 | 81.0227 | 0.15111 | 12.6104 | 6.3522 | 0.43307 | -49.9639 | FALSE | -1.5436 | 1.06
11.5249 | 1.065 | 9.1409 | 11.5232 | 0.32447 | 81.0344 | 0.15088 | 12.5929 | 6.3531 | 0.42096 | -50.0198 | FALSE | -1.5438 | 1.065
11.5264 | 1.07 | 9.1985 | 11.5249 | 0.3154 | 81.0458 | 0.15065 | 12.576 | 6.354 | 0.4092 | -50.0741 | FALSE | -1.544 | 1.07
11.528 | 1.075 | 9.2562 | 11.5264 | 0.30659 | 81.0569 | 0.15042 | 12.5595 | 6.3549 | 0.39777 | -50.1269 | FALSE | -1.5443 | 1.075
11.5295 | 1.08 | 9.3138 | 11.528 | 0.29802 | 81.0677 | 0.1502 | 12.5435 | 6.3557 | 0.38665 | -50.1783 | FALSE | -1.5445 | 1.08
11.5309 | 1.085 | 9.3714 | 11.5295 | 0.28969 | 81.0782 | 0.14999 | 12.5279 | 6.3565 | 0.37585 | -50.2282 | FALSE | -1.5447 | 1.085
11.5323 | 1.09 | 9.4291 | 11.5309 | 0.2816 | 81.0884 | 0.14979 | 12.5128 | 6.3573 | 0.36534 | -50.2767 | FALSE | -1.5448 | 1.09
11.5337 | 1.095 | 9.4867 | 11.5323 | 0.27373 | 81.0983 | 0.14959 | 12.4981 | 6.3581 | 0.35513 | -50.3238 | FALSE | -1.545 | 1.095
11.535 | 1.1 | 9.5444 | 11.5337 | 0.26608 | 81.1079 | 0.14939 | 12.4838 | 6.3589 | 0.34521 | -50.3697 | FALSE | -1.5452 | 1.1
11.5363 | 1.105 | 9.6021 | 11.535 | 0.25864 | 81.1172 | 0.1492 | 12.4699 | 6.3596 | 0.33556 | -50.4142 | FALSE | -1.5454 | 1.105
11.5376 | 1.11 | 9.6598 | 11.5363 | 0.25142 | 81.1263 | 0.14902 | 12.4564 | 6.3603 | 0.32619 | -50.4575 | FALSE | -1.5456 | 1.11
11.5388 | 1.115 | 9.7174 | 11.5376 | 0.24439 | 81.1352 | 0.14884 | 12.4432 | 6.361 | 0.31707 | -50.4996 | FALSE | -1.5457 | 1.115
11.54 | 1.12 | 9.7751 | 11.5388 | 0.23756 | 81.1438 | 0.14867 | 12.4305 | 6.3617 | 0.30821 | -50.5406 | FALSE | -1.5459 | 1.12
11.5411 | 1.125 | 9.8328 | 11.54 | 0.23092 | 81.1521 | 0.1485 | 12.418 | 6.3623 | 0.2996 | -50.5803 | FALSE | -1.5461 | 1.125
11.5423 | 1.13 | 9.8905 | 11.5411 | 0.22447 | 81.1602 | 0.14833 | 12.406 | 6.363 | 0.29123 | -50.619 | FALSE | -1.5462 | 1.13
11.5434 | 1.135 | 9.9482 | 11.5423 | 0.2182 | 81.1681 | 0.14817 | 12.3943 | 6.3636 | 0.28309 | -50.6566 | FALSE | -1.5464 | 1.135
11.5444 | 1.14 | 10.006 | 11.5434 | 0.2121 | 81.1758 | 0.14802 | 12.3829 | 6.3642 | 0.27518 | -50.6931 | FALSE | -1.5465 | 1.14
11.5454 | 1.145 | 10.0637 | 11.5444 | 0.20617 | 81.1833 | 0.14787 | 12.3718 | 6.3648 | 0.26749 | -50.7286 | FALSE | -1.5467 | 1.145
11.5464 | 1.15 | 10.1214 | 11.5454 | 0.20041 | 81.1905 | 0.14772 | 12.361 | 6.3653 | 0.26001 | -50.7632 | FALSE | -1.5468 | 1.15
11.5474 | 1.155 | 10.1791 | 11.5464 | 0.19481 | 81.1976 | 0.14758 | 12.3505 | 6.3659 | 0.25275 | -50.7967 | FALSE | -1.5469 | 1.155
11.5484 | 1.16 | 10.2369 | 11.5474 | 0.18937 | 81.2044 | 0.14744 | 12.3403 | 6.3664 | 0.24568 | -50.8294 | FALSE | -1.5471 | 1.16
11.5493 | 1.165 | 10.2946 | 11.5484 | 0.18408 | 81.2111 | 0.14731 | 12.3305 | 6.3669 | 0.23882 | -50.8611 | FALSE | -1.5472 | 1.165
11.5502 | 1.17 | 10.3524 | 11.5493 | 0.17893 | 81.2175 | 0.14718 | 12.3208 | 6.3675 | 0.23215 | -50.8919 | FALSE | -1.5473 | 1.17
11.551 | 1.175 | 10.4101 | 11.5502 | 0.17393 | 81.2238 | 0.14705 | 12.3115 | 6.3679 | 0.22566 | -50.9218 | FALSE | -1.5474 | 1.175
11.5519 | 1.18 | 10.4679 | 11.551 | 0.16907 | 81.2299 | 0.14692 | 12.3024 | 6.3684 | 0.21935 | -50.951 | FALSE | -1.5475 | 1.18
11.5527 | 1.185 | 10.5256 | 11.5519 | 0.16435 | 81.2359 | 0.1468 | 12.2936 | 6.3689 | 0.21322 | -50.9793 | FALSE | -1.5477 | 1.185
11.5535 | 1.19 | 10.5834 | 11.5527 | 0.15975 | 81.2417 | 0.14669 | 12.285 | 6.3693 | 0.20726 | -51.0068 | FALSE | -1.5478 | 1.19
11.5543 | 1.195 | 10.6411 | 11.5535 | 0.15529 | 81.2473 | 0.14657 | 12.2766 | 6.3698 | 0.20147 | -51.0336 | FALSE | -1.5479 | 1.195
11.555 | 1.2 | 10.6989 | 11.5543 | 0.15095 | 81.2527 | 0.14646 | 12.2685 | 6.3702 | 0.19584 | -51.0596 | FALSE | -1.548 | 1.2
11.5558 | 1.205 | 10.7567 | 11.555 | 0.14673 | 81.2581 | 0.14636 | 12.2606 | 6.3706 | 0.19037 | -51.0848 | FALSE | -1.5481 | 1.205
11.5565 | 1.21 | 10.8145 | 11.5558 | 0.14263 | 81.2632 | 0.14625 | 12.253 | 6.371 | 0.18505 | -51.1094 | FALSE | -1.5482 | 1.21
11.5572 | 1.215 | 10.8722 | 11.5565 | 0.13865 | 81.2682 | 0.14615 | 12.2455 | 6.3714 | 0.17988 | -51.1333 | FALSE | -1.5483 | 1.215
11.5579 | 1.22 | 10.93 | 11.5572 | 0.13477 | 81.2731 | 0.14605 | 12.2383 | 6.3718 | 0.17485 | -51.1565 | FALSE | -1.5484 | 1.22
11.5585 | 1.225 | 10.9878 | 11.5579 | 0.13101 | 81.2778 | 0.14596 | 12.2312 | 6.3722 | 0.16997 | -51.1791 | FALSE | -1.5485 | 1.225
11.5592 | 1.23 | 11.0456 | 11.5585 | 0.12735 | 81.2824 | 0.14586 | 12.2244 | 6.3725 | 0.16522 | -51.201 | FALSE | -1.5485 | 1.23
11.5598 | 1.235 | 11.1034 | 11.5592 | 0.12379 | 81.2869 | 0.14577 | 12.2177 | 6.3729 | 0.1606 | -51.2223 | FALSE | -1.5486 | 1.235
11.5604 | 1.24 | 11.1612 | 11.5598 | 0.12033 | 81.2913 | 0.14568 | 12.2113 | 6.3732 | 0.15611 | -51.2431 | FALSE | -1.5487 | 1.24
11.561 | 1.245 | 11.219 | 11.5604 | 0.11697 | 81.2955 | 0.1456 | 12.205 | 6.3736 | 0.15175 | -51.2632 | FALSE | -1.5488 | 1.245
11.5615 | 1.25 | 11.2768 | 11.561 | 0.1137 | 81.2996 | 0.14552 | 12.1989 | 6.3739 | 0.14751 | -51.2828 | FALSE | -1.5489 | 1.25
11.5621 | 1.255 | 11.3346 | 11.5615 | 0.11052 | 81.3036 | 0.14544 | 12.1929 | 6.3742 | 0.14339 | -51.3018 | FALSE | -1.549 | 1.255
11.5626 | 1.26 | 11.3924 | 11.5621 | 0.10743 | 81.3075 | 0.14536 | 12.1872 | 6.3745 | 0.13938 | -51.3203 | FALSE | -1.549 | 1.26
11.5631 | 1.265 | 11.4502 | 11.5626 | 0.10443 | 81.3113 | 0.14528 | 12.1815 | 6.3748 | 0.13549 | -51.3383 | FALSE | -1.5491 | 1.265
11.5636 | 1.27 | 11.508 | 11.5631 | 0.10151 | 81.315 | 0.14521 | 12.1761 | 6.3751 | 0.1317 | -51.3558 | FALSE | -1.5492 | 1.27
11.5641 | 1.275 | 11.5659 | 11.5636 | 0.098674 | 81.3185 | 0.14513 | 12.1708 | 6.3754 | 0.12802 | -51.3728 | FALSE | -1.5492 | 1.275
11.5646 | 1.28 | 11.6237 | 11.5641 | 0.095917 | 81.322 | 0.14506 | 12.1656 | 6.3756 | 0.12444 | -51.3893 | FALSE | -1.5493 | 1.28
11.5651 | 1.285 | 11.6815 | 11.5646 | 0.093236 | 81.3254 | 0.145 | 12.1606 | 6.3759 | 0.12096 | -51.4054 | FALSE | -1.5494 | 1.285
11.5655 | 1.29 | 11.7393 | 11.5651 | 0.090631 | 81.3286 | 0.14493 | 12.1557 | 6.3762 | 0.11758 | -51.421 | FALSE | -1.5494 | 1.29
11.566 | 1.295 | 11.7971 | 11.5655 | 0.088098 | 81.3318 | 0.14487 | 12.151 | 6.3764 | 0.1143 | -51.4362 | FALSE | -1.5495 | 1.295
11.5664 | 1.3 | 11.855 | 11.566 | 0.085637 | 81.3349 | 0.1448 | 12.1464 | 6.3767 | 0.1111 | -51.451 | FALSE | -1.5495 | 1.3
11.5668 | 1.305 | 11.9128 | 11.5664 | 0.083244 | 81.3379 | 0.14474 | 12.1419 | 6.3769 | 0.108 | -51.4653 | FALSE | -1.5496 | 1.305
11.5672 | 1.31 | 11.9706 | 11.5668 | 0.080917 | 81.3409 | 0.14468 | 12.1376 | 6.3771 | 0.10498 | -51.4792 | FALSE | -1.5497 | 1.31
11.5676 | 1.315 | 12.0285 | 11.5672 | 0.078656 | 81.3437 | 0.14463 | 12.1334 | 6.3773 | 0.10205 | -51.4928 | FALSE | -1.5497 | 1.315
11.568 | 1.32 | 12.0863 | 11.5676 | 0.076458 | 81.3465 | 0.14457 | 12.1293 | 6.3776 | 0.099197 | -51.506 | FALSE | -1.5498 | 1.32
11.5684 | 1.325 | 12.1442 | 11.568 | 0.074322 | 81.3492 | 0.14451 | 12.1253 | 6.3778 | 0.096425 | -51.5188 | FALSE | -1.5498 | 1.325
11.5687 | 1.33 | 12.202 | 11.5684 | 0.072245 | 81.3518 | 0.14446 | 12.1214 | 6.378 | 0.09373 | -51.5312 | FALSE | -1.5499 | 1.33
11.5691 | 1.335 | 12.2598 | 11.5687 | 0.070226 | 81.3543 | 0.14441 | 12.1176 | 6.3782 | 0.091111 | -51.5433 | FALSE | -1.5499 | 1.335
11.5694 | 1.34 | 12.3177 | 11.5691 | 0.068264 | 81.3568 | 0.14436 | 12.1139 | 6.3784 | 0.088565 | -51.5551 | FALSE | -1.55 | 1.34
11.5698 | 1.345 | 12.3755 | 11.5694 | 0.066356 | 81.3592 | 0.14431 | 12.1104 | 6.3786 | 0.08609 | -51.5665 | FALSE | -1.55 | 1.345
11.5701 | 1.35 | 12.4334 | 11.5698 | 0.064502 | 81.3615 | 0.14427 | 12.1069 | 6.3787 | 0.083684 | -51.5776 | FALSE | -1.5501 | 1.35
11.5704 | 1.355 | 12.4912 | 11.5701 | 0.062699 | 81.3638 | 0.14422 | 12.1035 | 6.3789 | 0.081346 | -51.5884 | FALSE | -1.5501 | 1.355
11.5707 | 1.36 | 12.5491 | 11.5704 | 0.060947 | 81.366 | 0.14417 | 12.1003 | 6.3791 | 0.079073 | -51.5989 | FALSE | -1.5501 | 1.36
11.571 | 1.365 | 12.6069 | 11.5707 | 0.059244 | 81.3681 | 0.14413 | 12.0971 | 6.3793 | 0.076863 | -51.6091 | FALSE | -1.5502 | 1.365
11.5713 | 1.37 | 12.6648 | 11.571 | 0.057589 | 81.3702 | 0.14409 | 12.094 | 6.3794 | 0.074715 | -51.619 | FALSE | -1.5502 | 1.37
11.5716 | 1.375 | 12.7226 | 11.5713 | 0.055979 | 81.3722 | 0.14405 | 12.091 | 6.3796 | 0.072627 | -51.6287 | FALSE | -1.5503 | 1.375
11.5718 | 1.38 | 12.7805 | 11.5716 | 0.054415 | 81.3742 | 0.14401 | 12.088 | 6.3797 | 0.070598 | -51.638 | FALSE | -1.5503 | 1.38
11.5721 | 1.385 | 12.8384 | 11.5718 | 0.052894 | 81.3761 | 0.14397 | 12.0852 | 6.3799 | 0.068625 | -51.6472 | FALSE | -1.5503 | 1.385
11.5724 | 1.39 | 12.8962 | 11.5721 | 0.051416 | 81.378 | 0.14393 | 12.0824 | 6.38 | 0.066707 | -51.656 | FALSE | -1.5504 | 1.39
11.5726 | 1.395 | 12.9541 | 11.5724 | 0.04998 | 81.3798 | 0.1439 | 12.0797 | 6.3802 | 0.064843 | -51.6646 | FALSE | -1.5504 | 1.395
11.5729 | 1.4 | 13.0119 | 11.5726 | 0.048583 | 81.3815 | 0.14386 | 12.0771 | 6.3803 | 0.063031 | -51.673 | FALSE | -1.5504 | 1.4
11.5731 | 1.405 | 13.0698 | 11.5729 | 0.047225 | 81.3833 | 0.14383 | 12.0746 | 6.3804 | 0.06127 | -51.6811 | FALSE | -1.5505 | 1.405
11.5733 | 1.41 | 13.1277 | 11.5731 | 0.045906 | 81.3849 | 0.14379 | 12.0721 | 6.3806 | 0.059558 | -51.689 | FALSE | -1.5505 | 1.41
11.5735 | 1.415 | 13.1855 | 11.5733 | 0.044623 | 81.3865 | 0.14376 | 12.0697 | 6.3807 | 0.057893 | -51.6967 | FALSE | -1.5505 | 1.415
11.5738 | 1.42 | 13.2434 | 11.5735 | 0.043376 | 81.3881 | 0.14373 | 12.0674 | 6.3808 | 0.056276 | -51.7042 | FALSE | -1.5506 | 1.42
11.574 | 1.425 | 13.3013 | 11.5738 | 0.042164 | 81.3896 | 0.1437 | 12.0651 | 6.3809 | 0.054703 | -51.7115 | FALSE | -1.5506 | 1.425
11.5742 | 1.43 | 13.3591 | 11.574 | 0.040986 | 81.3911 | 0.14367 | 12.0629 | 6.3811 | 0.053174 | -51.7185 | FALSE | -1.5506 | 1.43
11.5744 | 1.435 | 13.417 | 11.5742 | 0.03984 | 81.3925 | 0.14364 | 12.0608 | 6.3812 | 0.051689 | -51.7254 | FALSE | -1.5506 | 1.435
11.5746 | 1.44 | 13.4749 | 11.5744 | 0.038727 | 81.394 | 0.14361 | 12.0587 | 6.3813 | 0.050244 | -51.7321 | FALSE | -1.5507 | 1.44
11.5748 | 1.445 | 13.5328 | 11.5746 | 0.037645 | 81.3953 | 0.14358 | 12.0567 | 6.3814 | 0.04884 | -51.7385 | FALSE | -1.5507 | 1.445
11.5749 | 1.45 | 13.5906 | 11.5748 | 0.036593 | 81.3966 | 0.14356 | 12.0547 | 6.3815 | 0.047475 | -51.7448 | FALSE | -1.5507 | 1.45
11.5751 | 1.455 | 13.6485 | 11.5749 | 0.03557 | 81.3979 | 0.14353 | 12.0528 | 6.3816 | 0.046149 | -51.751 | FALSE | -1.5507 | 1.455
11.5753 | 1.46 | 13.7064 | 11.5751 | 0.034576 | 81.3992 | 0.1435 | 12.0509 | 6.3817 | 0.044859 | -51.7569 | FALSE | -1.5508 | 1.46
11.5755 | 1.465 | 13.7643 | 11.5753 | 0.03361 | 81.4004 | 0.14348 | 12.0491 | 6.3818 | 0.043606 | -51.7627 | FALSE | -1.5508 | 1.465
11.5756 | 1.47 | 13.8221 | 11.5755 | 0.032671 | 81.4016 | 0.14346 | 12.0474 | 6.3819 | 0.042387 | -51.7683 | FALSE | -1.5508 | 1.47
11.5758 | 1.475 | 13.88 | 11.5756 | 0.031758 | 81.4027 | 0.14343 | 12.0457 | 6.382 | 0.041203 | -51.7738 | FALSE | -1.5508 | 1.475
11.5759 | 1.48 | 13.9379 | 11.5758 | 0.03087 | 81.4038 | 0.14341 | 12.044 | 6.3821 | 0.040051 | -51.7791 | FALSE | -1.5509 | 1.48
11.5761 | 1.485 | 13.9958 | 11.5759 | 0.030008 | 81.4049 | 0.14339 | 12.0424 | 6.3821 | 0.038932 | -51.7843 | FALSE | -1.5509 | 1.485
11.5762 | 1.49 | 14.0536 | 11.5761 | 0.029169 | 81.406 | 0.14337 | 12.0408 | 6.3822 | 0.037844 | -51.7893 | FALSE | -1.5509 | 1.49
11.5764 | 1.495 | 14.1115 | 11.5762 | 0.028354 | 81.407 | 0.14335 | 12.0393 | 6.3823 | 0.036787 | -51.7942 | FALSE | -1.5509 | 1.495
11.5765 | 1.5 | 14.1694 | 11.5764 | 0.027562 | 81.408 | 0.14333 | 12.0378 | 6.3824 | 0.035759 | -51.799 | FALSE | -1.5509 | 1.5
11.5766 | 1.505 | 14.2273 | 11.5765 | 0.026792 | 81.409 | 0.14331 | 12.0364 | 6.3825 | 0.034759 | -51.8036 | FALSE | -1.551 | 1.505
11.5768 | 1.51 | 14.2852 | 11.5766 | 0.026043 | 81.4099 | 0.14329 | 12.035 | 6.3825 | 0.033788 | -51.8081 | FALSE | -1.551 | 1.51
11.5769 | 1.515 | 14.3431 | 11.5768 | 0.025315 | 81.4108 | 0.14327 | 12.0336 | 6.3826 | 0.032844 | -51.8124 | FALSE | -1.551 | 1.515
11.577 | 1.52 | 14.4009 | 11.5769 | 0.024608 | 81.4117 | 0.14325 | 12.0323 | 6.3827 | 0.031926 | -51.8167 | FALSE | -1.551 | 1.52
11.5771 | 1.525 | 14.4588 | 11.577 | 0.02392 | 81.4126 | 0.14323 | 12.031 | 6.3827 | 0.031034 | -51.8208 | FALSE | -1.551 | 1.525
11.5773 | 1.53 | 14.5167 | 11.5771 | 0.023252 | 81.4134 | 0.14322 | 12.0298 | 6.3828 | 0.030167 | -51.8248 | FALSE | -1.551 | 1.53
11.5774 | 1.535 | 14.5746 | 11.5773 | 0.022602 | 81.4142 | 0.1432 | 12.0286 | 6.3829 | 0.029324 | -51.8287 | FALSE | -1.5511 | 1.535
11.5775 | 1.54 | 14.6325 | 11.5774 | 0.02197 | 81.415 | 0.14318 | 12.0274 | 6.3829 | 0.028504 | -51.8325 | FALSE | -1.5511 | 1.54
11.5776 | 1.545 | 14.6904 | 11.5775 | 0.021356 | 81.4158 | 0.14317 | 12.0262 | 6.383 | 0.027708 | -51.8361 | FALSE | -1.5511 | 1.545
11.5777 | 1.55 | 14.7483 | 11.5776 | 0.02076 | 81.4166 | 0.14315 | 12.0251 | 6.3831 | 0.026933 | -51.8397 | FALSE | -1.5511 | 1.55
11.5778 | 1.555 | 14.8061 | 11.5777 | 0.020179 | 81.4173 | 0.14314 | 12.024 | 6.3831 | 0.026181 | -51.8432 | FALSE | -1.5511 | 1.555
11.5779 | 1.56 | 14.864 | 11.5778 | 0.019616 | 81.418 | 0.14312 | 12.023 | 6.3832 | 0.025449 | -51.8466 | FALSE | -1.5511 | 1.56
11.578 | 1.565 | 14.9219 | 11.5779 | 0.019067 | 81.4187 | 0.14311 | 12.022 | 6.3832 | 0.024738 | -51.8499 | FALSE | -1.5511 | 1.565
11.5781 | 1.57 | 14.9798 | 11.578 | 0.018535 | 81.4194 | 0.1431 | 12.021 | 6.3833 | 0.024047 | -51.8531 | FALSE | -1.5512 | 1.57
11.5782 | 1.575 | 15.0377 | 11.5781 | 0.018017 | 81.42 | 0.14308 | 12.02 | 6.3833 | 0.023375 | -51.8562 | FALSE | -1.5512 | 1.575
11.5783 | 1.58 | 15.0956 | 11.5782 | 0.017513 | 81.4206 | 0.14307 | 12.019 | 6.3834 | 0.022722 | -51.8592 | FALSE | -1.5512 | 1.58
11.5783 | 1.585 | 15.1535 | 11.5783 | 0.017024 | 81.4213 | 0.14306 | 12.0181 | 6.3834 | 0.022087 | -51.8621 | FALSE | -1.5512 | 1.585
11.5784 | 1.59 | 15.2114 | 11.5783 | 0.016548 | 81.4219 | 0.14305 | 12.0172 | 6.3835 | 0.021469 | -51.865 | FALSE | -1.5512 | 1.59
11.5785 | 1.595 | 15.2693 | 11.5784 | 0.016086 | 81.4224 | 0.14303 | 12.0164 | 6.3835 | 0.02087 | -51.8677 | FALSE | -1.5512 | 1.595
11.5786 | 1.6 | 15.3272 | 11.5785 | 0.015636 | 81.423 | 0.14302 | 12.0155 | 6.3836 | 0.020286 | -51.8704 | FALSE | -1.5512 | 1.6
11.5787 | 1.605 | 15.3851 | 11.5786 | 0.015199 | 81.4236 | 0.14301 | 12.0147 | 6.3836 | 0.019719 | -51.873 | FALSE | -1.5512 | 1.605
11.5787 | 1.61 | 15.4429 | 11.5787 | 0.014775 | 81.4241 | 0.143 | 12.0139 | 6.3836 | 0.019168 | -51.8756 | FALSE | -1.5512 | 1.61
11.5788 | 1.615 | 15.5008 | 11.5787 | 0.014362 | 81.4246 | 0.14299 | 12.0132 | 6.3837 | 0.018633 | -51.8781 | FALSE | -1.5513 | 1.615
11.5789 | 1.62 | 15.5587 | 11.5788 | 0.01396 | 81.4251 | 0.14298 | 12.0124 | 6.3837 | 0.018112 | -51.8805 | FALSE | -1.5513 | 1.62
11.5789 | 1.625 | 15.6166 | 11.5789 | 0.01357 | 81.4256 | 0.14297 | 12.0117 | 6.3838 | 0.017606 | -51.8828 | FALSE | -1.5513 | 1.625
11.579 | 1.63 | 15.6745 | 11.5789 | 0.013191 | 81.4261 | 0.14296 | 12.011 | 6.3838 | 0.017114 | -51.8851 | FALSE | -1.5513 | 1.63
11.5791 | 1.635 | 15.7324 | 11.579 | 0.012822 | 81.4265 | 0.14295 | 12.0103 | 6.3838 | 0.016636 | -51.8873 | FALSE | -1.5513 | 1.635
11.5791 | 1.64 | 15.7903 | 11.5791 | 0.012464 | 81.427 | 0.14294 | 12.0096 | 6.3839 | 0.016171 | -51.8894 | FALSE | -1.5513 | 1.64
11.5792 | 1.645 | 15.8482 | 11.5791 | 0.012116 | 81.4274 | 0.14293 | 12.009 | 6.3839 | 0.015719 | -51.8915 | FALSE | -1.5513 | 1.645
11.5793 | 1.65 | 15.9061 | 11.5792 | 0.011777 | 81.4279 | 0.14292 | 12.0083 | 6.3839 | 0.01528 | -51.8935 | FALSE | -1.5513 | 1.65
11.5793 | 1.655 | 15.964 | 11.5793 | 0.011448 | 81.4283 | 0.14292 | 12.0077 | 6.384 | 0.014853 | -51.8955 | FALSE | -1.5513 | 1.655
11.5794 | 1.66 | 16.0219 | 11.5793 | 0.011128 | 81.4287 | 0.14291 | 12.0071 | 6.384 | 0.014438 | -51.8974 | FALSE | -1.5513 | 1.66
11.5794 | 1.665 | 16.0798 | 11.5794 | 0.010817 | 81.4291 | 0.1429 | 12.0065 | 6.384 | 0.014034 | -51.8993 | FALSE | -1.5513 | 1.665
11.5795 | 1.67 | 16.1377 | 11.5794 | 0.010515 | 81.4294 | 0.14289 | 12.006 | 6.3841 | 0.013642 | -51.9011 | FALSE | -1.5513 | 1.67
11.5795 | 1.675 | 16.1956 | 11.5795 | 0.010221 | 81.4298 | 0.14288 | 12.0054 | 6.3841 | 0.013261 | -51.9029 | FALSE | -1.5514 | 1.675
11.5796 | 1.68 | 16.2535 | 11.5795 | 0.0099355 | 81.4302 | 0.14288 | 12.0049 | 6.3841 | 0.01289 | -51.9046 | FALSE | -1.5514 | 1.68
11.5796 | 1.685 | 16.3114 | 11.5796 | 0.0096579 | 81.4305 | 0.14287 | 12.0044 | 6.3842 | 0.01253 | -51.9062 | FALSE | -1.5514 | 1.685
11.5797 | 1.69 | 16.3693 | 11.5796 | 0.009388 | 81.4309 | 0.14286 | 12.0039 | 6.3842 | 0.01218 | -51.9079 | FALSE | -1.5514 | 1.69
11.5797 | 1.695 | 16.4272 | 11.5797 | 0.0091256 | 81.4312 | 0.14286 | 12.0034 | 6.3842 | 0.01184 | -51.9094 | FALSE | -1.5514 | 1.695
11.5798 | 1.7 | 16.4851 | 11.5797 | 0.0088706 | 81.4315 | 0.14285 | 12.0029 | 6.3842 | 0.011509 | -51.911 | FALSE | -1.5514 | 1.7
11.5798 | 1.705 | 16.543 | 11.5798 | 0.0086228 | 81.4318 | 0.14284 | 12.0024 | 6.3843 | 0.011187 | -51.9125 | FALSE | -1.5514 | 1.705
11.5798 | 1.71 | 16.6009 | 11.5798 | 0.0083818 | 81.4321 | 0.14284 | 12.002 | 6.3843 | 0.010875 | -51.9139 | FALSE | -1.5514 | 1.71
11.5799 | 1.715 | 16.6588 | 11.5798 | 0.0081476 | 81.4324 | 0.14283 | 12.0015 | 6.3843 | 0.010571 | -51.9153 | FALSE | -1.5514 | 1.715
11.5799 | 1.72 | 16.7167 | 11.5799 | 0.0079199 | 81.4327 | 0.14283 | 12.0011 | 6.3843 | 0.010275 | -51.9167 | FALSE | -1.5514 | 1.72
11.58 | 1.725 | 16.7746 | 11.5799 | 0.0076986 | 81.433 | 0.14282 | 12.0007 | 6.3843 | 0.0099881 | -51.918 | FALSE | -1.5514 | 1.725
11.58 | 1.73 | 16.8325 | 11.58 | 0.0074835 | 81.4333 | 0.14282 | 12.0003 | 6.3844 | 0.009709 | -51.9193 | FALSE | -1.5514 | 1.73
11.58 | 1.735 | 16.8904 | 11.58 | 0.0072743 | 81.4335 | 0.14281 | 11.9999 | 6.3844 | 0.0094377 | -51.9205 | FALSE | -1.5514 | 1.735
11.5801 | 1.74 | 16.9483 | 11.58 | 0.0070711 | 81.4338 | 0.1428 | 11.9995 | 6.3844 | 0.009174 | -51.9217 | FALSE | -1.5514 | 1.74
11.5801 | 1.745 | 17.0062 | 11.5801 | 0.0068735 | 81.434 | 0.1428 | 11.9992 | 6.3844 | 0.0089176 | -51.9229 | FALSE | -1.5514 | 1.745
11.5801 | 1.75 | 17.0641 | 11.5801 | 0.0066814 | 81.4343 | 0.14279 | 11.9988 | 6.3844 | 0.0086684 | -51.9241 | FALSE | -1.5514 | 1.75
11.5802 | 1.755 | 17.122 | 11.5801 | 0.0064947 | 81.4345 | 0.14279 | 11.9984 | 6.3845 | 0.0084262 | -51.9252 | FALSE | -1.5514 | 1.755
11.5802 | 1.76 | 17.1799 | 11.5802 | 0.0063132 | 81.4347 | 0.14279 | 11.9981 | 6.3845 | 0.0081907 | -51.9263 | FALSE | -1.5514 | 1.76
11.5802 | 1.765 | 17.2378 | 11.5802 | 0.0061368 | 81.435 | 0.14278 | 11.9978 | 6.3845 | 0.0079618 | -51.9273 | FALSE | -1.5515 | 1.765
11.5803 | 1.77 | 17.2957 | 11.5802 | 0.0059653 | 81.4352 | 0.14278 | 11.9975 | 6.3845 | 0.0077393 | -51.9284 | FALSE | -1.5515 | 1.77
11.5803 | 1.775 | 17.3536 | 11.5803 | 0.0057986 | 81.4354 | 0.14277 | 11.9971 | 6.3845 | 0.0075231 | -51.9294 | FALSE | -1.5515 | 1.775
11.5803 | 1.78 | 17.4115 | 11.5803 | 0.0056366 | 81.4356 | 0.14277 | 11.9968 | 6.3846 | 0.0073128 | -51.9303 | FALSE | -1.5515 | 1.78
11.5803 | 1.785 | 17.4694 | 11.5803 | 0.005479 | 81.4358 | 0.14276 | 11.9965 | 6.3846 | 0.0071085 | -51.9313 | FALSE | -1.5515 | 1.785
11.5804 | 1.79 | 17.5273 | 11.5803 | 0.0053259 | 81.436 | 0.14276 | 11.9963 | 6.3846 | 0.0069099 | -51.9322 | FALSE | -1.5515 | 1.79
11.5804 | 1.795 | 17.5852 | 11.5804 | 0.0051771 | 81.4362 | 0.14276 | 11.996 | 6.3846 | 0.0067168 | -51.9331 | FALSE | -1.5515 | 1.795
11.5804 | 1.8 | 17.6431 | 11.5804 | 0.0050324 | 81.4363 | 0.14275 | 11.9957 | 6.3846 | 0.0065291 | -51.934 | FALSE | -1.5515 | 1.8
11.5805 | 1.805 | 17.701 | 11.5804 | 0.0048918 | 81.4365 | 0.14275 | 11.9954 | 6.3846 | 0.0063466 | -51.9348 | FALSE | -1.5515 | 1.805
11.5805 | 1.81 | 17.7589 | 11.5805 | 0.0047551 | 81.4367 | 0.14275 | 11.9952 | 6.3846 | 0.0061693 | -51.9356 | FALSE | -1.5515 | 1.81
11.5805 | 1.815 | 17.8168 | 11.5805 | 0.0046222 | 81.4369 | 0.14274 | 11.9949 | 6.3847 | 0.0059969 | -51.9364 | FALSE | -1.5515 | 1.815
11.5805 | 1.82 | 17.8747 | 11.5805 | 0.0044931 | 81.437 | 0.14274 | 11.9947 | 6.3847 | 0.0058293 | -51.9372 | FALSE | -1.5515 | 1.82
11.5805 | 1.825 | 17.9326 | 11.5805 | 0.0043675 | 81.4372 | 0.14274 | 11.9945 | 6.3847 | 0.0056664 | -51.9379 | FALSE | -1.5515 | 1.825
11.5806 | 1.83 | 17.9905 | 11.5805 | 0.0042455 | 81.4373 | 0.14273 | 11.9942 | 6.3847 | 0.0055081 | -51.9387 | FALSE | -1.5515 | 1.83
11.5806 | 1.835 | 18.0484 | 11.5806 | 0.0041268 | 81.4375 | 0.14273 | 11.994 | 6.3847 | 0.0053541 | -51.9394 | FALSE | -1.5515 | 1.835
11.5806 | 1.84 | 18.1063 | 11.5806 | 0.0040115 | 81.4376 | 0.14273 | 11.9938 | 6.3847 | 0.0052045 | -51.9401 | FALSE | -1.5515 | 1.84
11.5806 | 1.845 | 18.1642 | 11.5806 | 0.0038994 | 81.4378 | 0.14272 | 11.9936 | 6.3847 | 0.0050591 | -51.9408 | FALSE | -1.5515 | 1.845
11.5806 | 1.85 | 18.2221 | 11.5806 | 0.0037904 | 81.4379 | 0.14272 | 11.9934 | 6.3847 | 0.0049177 | -51.9414 | FALSE | -1.5515 | 1.85
11.5807 | 1.855 | 18.28 | 11.5806 | 0.0036845 | 81.438 | 0.14272 | 11.9932 | 6.3847 | 0.0047803 | -51.942 | FALSE | -1.5515 | 1.855
11.5807 | 1.86 | 18.3379 | 11.5807 | 0.0035816 | 81.4382 | 0.14272 | 11.993 | 6.3848 | 0.0046467 | -51.9427 | FALSE | -1.5515 | 1.86
11.5807 | 1.865 | 18.3958 | 11.5807 | 0.0034815 | 81.4383 | 0.14271 | 11.9928 | 6.3848 | 0.0045169 | -51.9433 | FALSE | -1.5515 | 1.865
11.5807 | 1.87 | 18.4537 | 11.5807 | 0.0033842 | 81.4384 | 0.14271 | 11.9926 | 6.3848 | 0.0043906 | -51.9438 | FALSE | -1.5515 | 1.87
11.5807 | 1.875 | 18.5116 | 11.5807 | 0.0032896 | 81.4385 | 0.14271 | 11.9925 | 6.3848 | 0.0042679 | -51.9444 | FALSE | -1.5515 | 1.875
11.5807 | 1.88 | 18.5695 | 11.5807 | 0.0031977 | 81.4387 | 0.14271 | 11.9923 | 6.3848 | 0.0041487 | -51.945 | FALSE | -1.5515 | 1.88
11.5808 | 1.885 | 18.6274 | 11.5807 | 0.0031083 | 81.4388 | 0.1427 | 11.9921 | 6.3848 | 0.0040328 | -51.9455 | FALSE | -1.5515 | 1.885
11.5808 | 1.89 | 18.6853 | 11.5808 | 0.0030215 | 81.4389 | 0.1427 | 11.992 | 6.3848 | 0.0039201 | -51.946 | FALSE | -1.5515 | 1.89
11.5808 | 1.895 | 18.7432 | 11.5808 | 0.002937 | 81.439 | 0.1427 | 11.9918 | 6.3848 | 0.0038105 | -51.9465 | FALSE | -1.5515 | 1.895
11.5808 | 1.9 | 18.8011 | 11.5808 | 0.002855 | 81.4391 | 0.1427 | 11.9916 | 6.3848 | 0.003704 | -51.947 | FALSE | -1.5515 | 1.9
11.5808 | 1.905 | 18.859 | 11.5808 | 0.0027752 | 81.4392 | 0.1427 | 11.9915 | 6.3848 | 0.0036005 | -51.9475 | FALSE | -1.5515 | 1.905
11.5808 | 1.91 | 18.917 | 11.5808 | 0.0026976 | 81.4393 | 0.14269 | 11.9913 | 6.3848 | 0.0034999 | -51.948 | FALSE | -1.5515 | 1.91
11.5808 | 1.915 | 18.9749 | 11.5808 | 0.0026223 | 81.4394 | 0.14269 | 11.9912 | 6.3848 | 0.0034021 | -51.9484 | FALSE | -1.5515 | 1.915
11.5809 | 1.92 | 19.0328 | 11.5808 | 0.002549 | 81.4395 | 0.14269 | 11.9911 | 6.3849 | 0.003307 | -51.9488 | FALSE | -1.5515 | 1.92
11.5809 | 1.925 | 19.0907 | 11.5809 | 0.0024778 | 81.4396 | 0.14269 | 11.9909 | 6.3849 | 0.0032146 | -51.9493 | FALSE | -1.5515 | 1.925
11.5809 | 1.93 | 19.1486 | 11.5809 | 0.0024085 | 81.4396 | 0.14269 | 11.9908 | 6.3849 | 0.0031248 | -51.9497 | FALSE | -1.5515 | 1.93
11.5809 | 1.935 | 19.2065 | 11.5809 | 0.0023412 | 81.4397 | 0.14268 | 11.9907 | 6.3849 | 0.0030375 | -51.9501 | FALSE | -1.5515 | 1.935
11.5809 | 1.94 | 19.2644 | 11.5809 | 0.0022758 | 81.4398 | 0.14268 | 11.9906 | 6.3849 | 0.0029526 | -51.9505 | FALSE | -1.5515 | 1.94
11.5809 | 1.945 | 19.3223 | 11.5809 | 0.0022122 | 81.4399 | 0.14268 | 11.9904 | 6.3849 | 0.0028701 | -51.9509 | FALSE | -1.5515 | 1.945
11.5809 | 1.95 | 19.3802 | 11.5809 | 0.0021504 | 81.44 | 0.14268 | 11.9903 | 6.3849 | 0.0027899 | -51.9512 | FALSE | -1.5515 | 1.95
11.5809 | 1.955 | 19.4381 | 11.5809 | 0.0020903 | 81.44 | 0.14268 | 11.9902 | 6.3849 | 0.0027119 | -51.9516 | FALSE | -1.5516 | 1.955
11.5809 | 1.96 | 19.496 | 11.5809 | 0.0020319 | 81.4401 | 0.14268 | 11.9901 | 6.3849 | 0.0026361 | -51.9519 | FALSE | -1.5516 | 1.96
11.581 | 1.965 | 19.5539 | 11.5809 | 0.0019751 | 81.4402 | 0.14268 | 11.99 | 6.3849 | 0.0025625 | -51.9523 | FALSE | -1.5516 | 1.965
11.581 | 1.97 | 19.6118 | 11.581 | 0.0019199 | 81.4403 | 0.14267 | 11.9899 | 6.3849 | 0.0024909 | -51.9526 | FALSE | -1.5516 | 1.97
11.581 | 1.975 | 19.6697 | 11.581 | 0.0018663 | 81.4403 | 0.14267 | 11.9898 | 6.3849 | 0.0024213 | -51.9529 | FALSE | -1.5516 | 1.975
11.581 | 1.98 | 19.7276 | 11.581 | 0.0018141 | 81.4404 | 0.14267 | 11.9897 | 6.3849 | 0.0023536 | -51.9533 | FALSE | -1.5516 | 1.98
11.581 | 1.985 | 19.7855 | 11.581 | 0.0017634 | 81.4405 | 0.14267 | 11.9896 | 6.3849 | 0.0022878 | -51.9536 | FALSE | -1.5516 | 1.985
11.581 | 1.99 | 19.8434 | 11.581 | 0.0017141 | 81.4405 | 0.14267 | 11.9895 | 6.3849 | 0.0022239 | -51.9538 | FALSE | -1.5516 | 1.99
11.581 | 1.995 | 19.9013 | 11.581 | 0.0016662 | 81.4406 | 0.14267 | 11.9894 | 6.3849 | 0.0021618 | -51.9541 | FALSE | -1.5516 | 1.995
11.581 | 2 | 19.9592 | 11.581 | 0.0016197 | 81.4406 | 0.14267 | 11.9893 | 6.3849 | 0.0021014 | -51.9544 | FALSE | -1.5516 | 2
11.581 | 2.005 | 20.0171 | 11.581 | 0.0015744 | 81.4407 | 0.14267 | 11.9892 | 6.385 | 0.0020426 | -51.9547 | FALSE | -1.5516 | 2.005
11.581 | 2.01 | 20.075 | 11.581 | 0.0015304 | 81.4408 | 0.14266 | 11.9892 | 6.385 | 0.0019856 | -51.955 | FALSE | -1.5516 | 2.01
11.581 | 2.015 | 20.133 | 11.581 | 0.0014876 | 81.4408 | 0.14266 | 11.9891 | 6.385 | 0.0019301 | -51.9552 | FALSE | -1.5516 | 2.015
11.581 | 2.02 | 20.1909 | 11.581 | 0.0014461 | 81.4409 | 0.14266 | 11.989 | 6.385 | 0.0018761 | -51.9555 | FALSE | -1.5516 | 2.02
11.5811 | 2.025 | 20.2488 | 11.581 | 0.0014057 | 81.4409 | 0.14266 | 11.9889 | 6.385 | 0.0018237 | -51.9557 | FALSE | -1.5516 | 2.025
11.5811 | 2.03 | 20.3067 | 11.5811 | 0.0013664 | 81.441 | 0.14266 | 11.9889 | 6.385 | 0.0017727 | -51.9559 | FALSE | -1.5516 | 2.03
11.5811 | 2.035 | 20.3646 | 11.5811 | 0.0013282 | 81.441 | 0.14266 | 11.9888 | 6.385 | 0.0017232 | -51.9562 | FALSE | -1.5516 | 2.035
11.5811 | 2.04 | 20.4225 | 11.5811 | 0.0012911 | 81.4411 | 0.14266 | 11.9887 | 6.385 | 0.0016751 | -51.9564 | FALSE | -1.5516 | 2.04
11.5811 | 2.045 | 20.4804 | 11.5811 | 0.001255 | 81.4411 | 0.14266 | 11.9886 | 6.385 | 0.0016282 | -51.9566 | FALSE | -1.5516 | 2.045
11.5811 | 2.05 | 20.5383 | 11.5811 | 0.0012199 | 81.4411 | 0.14266 | 11.9886 | 6.385 | 0.0015827 | -51.9568 | FALSE | -1.5516 | 2.05
11.5811 | 2.055 | 20.5962 | 11.5811 | 0.0011858 | 81.4412 | 0.14266 | 11.9885 | 6.385 | 0.0015385 | -51.957 | FALSE | -1.5516 | 2.055
11.5811 | 2.06 | 20.6541 | 11.5811 | 0.0011527 | 81.4412 | 0.14265 | 11.9885 | 6.385 | 0.0014955 | -51.9572 | FALSE | -1.5516 | 2.06
11.5811 | 2.065 | 20.712 | 11.5811 | 0.0011205 | 81.4413 | 0.14265 | 11.9884 | 6.385 | 0.0014537 | -51.9574 | FALSE | -1.5516 | 2.065
11.5811 | 2.07 | 20.7699 | 11.5811 | 0.0010892 | 81.4413 | 0.14265 | 11.9883 | 6.385 | 0.0014131 | -51.9576 | FALSE | -1.5516 | 2.07
11.5811 | 2.075 | 20.8278 | 11.5811 | 0.0010588 | 81.4413 | 0.14265 | 11.9883 | 6.385 | 0.0013736 | -51.9578 | FALSE | -1.5516 | 2.075
11.5811 | 2.08 | 20.8857 | 11.5811 | 0.0010292 | 81.4414 | 0.14265 | 11.9882 | 6.385 | 0.0013352 | -51.958 | FALSE | -1.5516 | 2.08
11.5811 | 2.085 | 20.9436 | 11.5811 | 0.0010004 | 81.4414 | 0.14265 | 11.9882 | 6.385 | 0.0012979 | -51.9581 | FALSE | -1.5516 | 2.085
11.5811 | 2.09 | 21.0015 | 11.5811 | 0.00097245 | 81.4415 | 0.14265 | 11.9881 | 6.385 | 0.0012617 | -51.9583 | FALSE | -1.5516 | 2.09
11.5811 | 2.095 | 21.0594 | 11.5811 | 0.00094528 | 81.4415 | 0.14265 | 11.9881 | 6.385 | 0.0012264 | -51.9585 | FALSE | -1.5516 | 2.095
11.5811 | 2.1 | 21.1173 | 11.5811 | 0.00091886 | 81.4415 | 0.14265 | 11.988 | 6.385 | 0.0011921 | -51.9586 | FALSE | -1.5516 | 2.1
11.5811 | 2.105 | 21.1753 | 11.5811 | 0.00089318 | 81.4416 | 0.14265 | 11.988 | 6.385 | 0.0011588 | -51.9588 | FALSE | -1.5516 | 2.105
11.5812 | 2.11 | 21.2332 | 11.5811 | 0.00086823 | 81.4416 | 0.14265 | 11.9879 | 6.385 | 0.0011264 | -51.9589 | FALSE | -1.5516 | 2.11
11.5812 | 2.115 | 21.2911 | 11.5812 | 0.00084396 | 81.4416 | 0.14265 | 11.9879 | 6.385 | 0.001095 | -51.9591 | FALSE | -1.5516 | 2.115
11.5812 | 2.12 | 21.349 | 11.5812 | 0.00082038 | 81.4416 | 0.14265 | 11.9878 | 6.385 | 0.0010644 | -51.9592 | FALSE | -1.5516 | 2.12
11.5812 | 2.125 | 21.4069 | 11.5812 | 0.00079745 | 81.4417 | 0.14265 | 11.9878 | 6.385 | 0.0010346 | -51.9593 | FALSE | -1.5516 | 2.125
11.5812 | 2.13 | 21.4648 | 11.5812 | 0.00077517 | 81.4417 | 0.14264 | 11.9878 | 6.385 | 0.0010057 | -51.9595 | FALSE | -1.5516 | 2.13
11.5812 | 2.135 | 21.5227 | 11.5812 | 0.00075351 | 81.4417 | 0.14264 | 11.9877 | 6.385 | 0.0009776 | -51.9596 | FALSE | -1.5516 | 2.135
11.5812 | 2.14 | 21.5806 | 11.5812 | 0.00073245 | 81.4418 | 0.14264 | 11.9877 | 6.385 | 0.00095028 | -51.9597 | FALSE | -1.5516 | 2.14
11.5812 | 2.145 | 21.6385 | 11.5812 | 0.00071199 | 81.4418 | 0.14264 | 11.9876 | 6.385 | 0.00092373 | -51.9599 | FALSE | -1.5516 | 2.145
11.5812 | 2.15 | 21.6964 | 11.5812 | 0.00069209 | 81.4418 | 0.14264 | 11.9876 | 6.385 | 0.00089791 | -51.96 | FALSE | -1.5516 | 2.15
11.5812 | 2.155 | 21.7543 | 11.5812 | 0.00067275 | 81.4418 | 0.14264 | 11.9876 | 6.385 | 0.00087282 | -51.9601 | FALSE | -1.5516 | 2.155
11.5812 | 2.16 | 21.8122 | 11.5812 | 0.00065395 | 81.4419 | 0.14264 | 11.9875 | 6.385 | 0.00084843 | -51.9602 | FALSE | -1.5516 | 2.16
11.5812 | 2.165 | 21.8701 | 11.5812 | 0.00063568 | 81.4419 | 0.14264 | 11.9875 | 6.385 | 0.00082472 | -51.9603 | FALSE | -1.5516 | 2.165
11.5812 | 2.17 | 21.928 | 11.5812 | 0.00061791 | 81.4419 | 0.14264 | 11.9875 | 6.385 | 0.00080168 | -51.9604 | FALSE | -1.5516 | 2.17
11.5812 | 2.175 | 21.9859 | 11.5812 | 0.00060065 | 81.4419 | 0.14264 | 11.9874 | 6.385 | 0.00077927 | -51.9605 | FALSE | -1.5516 | 2.175
11.5812 | 2.18 | 22.0438 | 11.5812 | 0.00058386 | 81.4419 | 0.14264 | 11.9874 | 6.385 | 0.0007575 | -51.9606 | FALSE | -1.5516 | 2.18
11.5812 | 2.185 | 22.1017 | 11.5812 | 0.00056755 | 81.442 | 0.14264 | 11.9874 | 6.3851 | 0.00073633 | -51.9607 | FALSE | -1.5516 | 2.185
11.5812 | 2.19 | 22.1597 | 11.5812 | 0.00055169 | 81.442 | 0.14264 | 11.9873 | 6.3851 | 0.00071575 | -51.9608 | FALSE | -1.5516 | 2.19
11.5812 | 2.195 | 22.2176 | 11.5812 | 0.00053627 | 81.442 | 0.14264 | 11.9873 | 6.3851 | 0.00069575 | -51.9609 | FALSE | -1.5516 | 2.195
11.5812 | 2.2 | 22.2755 | 11.5812 | 0.00052128 | 81.442 | 0.14264 | 11.9873 | 6.3851 | 0.00067631 | -51.961 | FALSE | -1.5516 | 2.2
11.5812 | 2.205 | 22.3334 | 11.5812 | 0.00050672 | 81.442 | 0.14264 | 11.9872 | 6.3851 | 0.00065741 | -51.9611 | FALSE | -1.5516 | 2.205
11.5812 | 2.21 | 22.3913 | 11.5812 | 0.00049256 | 81.4421 | 0.14264 | 11.9872 | 6.3851 | 0.00063904 | -51.9612 | FALSE | -1.5516 | 2.21
11.5812 | 2.215 | 22.4492 | 11.5812 | 0.00047879 | 81.4421 | 0.14264 | 11.9872 | 6.3851 | 0.00062118 | -51.9613 | FALSE | -1.5516 | 2.215
11.5812 | 2.22 | 22.5071 | 11.5812 | 0.00046541 | 81.4421 | 0.14264 | 11.9872 | 6.3851 | 0.00060383 | -51.9613 | FALSE | -1.5516 | 2.22
11.5812 | 2.225 | 22.565 | 11.5812 | 0.00045241 | 81.4421 | 0.14264 | 11.9871 | 6.3851 | 0.00058695 | -51.9614 | FALSE | -1.5516 | 2.225
11.5812 | 2.23 | 22.6229 | 11.5812 | 0.00043977 | 81.4421 | 0.14264 | 11.9871 | 6.3851 | 0.00057055 | -51.9615 | FALSE | -1.5516 | 2.23
11.5812 | 2.235 | 22.6808 | 11.5812 | 0.00042748 | 81.4421 | 0.14264 | 11.9871 | 6.3851 | 0.00055461 | -51.9616 | FALSE | -1.5516 | 2.235
11.5812 | 2.24 | 22.7387 | 11.5812 | 0.00041553 | 81.4422 | 0.14264 | 11.9871 | 6.3851 | 0.00053911 | -51.9616 | FALSE | -1.5516 | 2.24
11.5812 | 2.245 | 22.7966 | 11.5812 | 0.00040392 | 81.4422 | 0.14264 | 11.9871 | 6.3851 | 0.00052404 | -51.9617 | FALSE | -1.5516 | 2.245
11.5812 | 2.25 | 22.8545 | 11.5812 | 0.00039263 | 81.4422 | 0.14263 | 11.987 | 6.3851 | 0.0005094 | -51.9618 | FALSE | -1.5516 | 2.25
11.5812 | 2.255 | 22.9124 | 11.5812 | 0.00038166 | 81.4422 | 0.14263 | 11.987 | 6.3851 | 0.00049516 | -51.9618 | FALSE | -1.5516 | 2.255
11.5812 | 2.26 | 22.9703 | 11.5812 | 0.000371 | 81.4422 | 0.14263 | 11.987 | 6.3851 | 0.00048133 | -51.9619 | FALSE | -1.5516 | 2.26
11.5812 | 2.265 | 23.0282 | 11.5812 | 0.00036063 | 81.4422 | 0.14263 | 11.987 | 6.3851 | 0.00046788 | -51.962 | FALSE | -1.5516 | 2.265
11.5812 | 2.27 | 23.0861 | 11.5812 | 0.00035055 | 81.4422 | 0.14263 | 11.987 | 6.3851 | 0.0004548 | -51.962 | FALSE | -1.5516 | 2.27
11.5812 | 2.275 | 23.1441 | 11.5812 | 0.00034075 | 81.4423 | 0.14263 | 11.9869 | 6.3851 | 0.00044209 | -51.9621 | FALSE | -1.5516 | 2.275
11.5812 | 2.28 | 23.202 | 11.5812 | 0.00033123 | 81.4423 | 0.14263 | 11.9869 | 6.3851 | 0.00042974 | -51.9621 | FALSE | -1.5516 | 2.28
11.5812 | 2.285 | 23.2599 | 11.5812 | 0.00032198 | 81.4423 | 0.14263 | 11.9869 | 6.3851 | 0.00041773 | -51.9622 | FALSE | -1.5516 | 2.285
11.5812 | 2.29 | 23.3178 | 11.5812 | 0.00031298 | 81.4423 | 0.14263 | 11.9869 | 6.3851 | 0.00040606 | -51.9622 | FALSE | -1.5516 | 2.29
11.5812 | 2.295 | 23.3757 | 11.5812 | 0.00030423 | 81.4423 | 0.14263 | 11.9869 | 6.3851 | 0.00039471 | -51.9623 | FALSE | -1.5516 | 2.295
11.5812 | 2.3 | 23.4336 | 11.5812 | 0.00029573 | 81.4423 | 0.14263 | 11.9869 | 6.3851 | 0.00038368 | -51.9623 | FALSE | -1.5516 | 2.3
11.5813 | 2.305 | 23.4915 | 11.5812 | 0.00028747 | 81.4423 | 0.14263 | 11.9868 | 6.3851 | 0.00037296 | -51.9624 | FALSE | -1.5516 | 2.305
11.5813 | 2.31 | 23.5494 | 11.5813 | 0.00027943 | 81.4423 | 0.14263 | 11.9868 | 6.3851 | 0.00036254 | -51.9624 | FALSE | -1.5516 | 2.31
11.5813 | 2.315 | 23.6073 | 11.5813 | 0.00027163 | 81.4423 | 0.14263 | 11.9868 | 6.3851 | 0.00035241 | -51.9625 | FALSE | -1.5516 | 2.315
11.5813 | 2.32 | 23.6652 | 11.5813 | 0.00026404 | 81.4423 | 0.14263 | 11.9868 | 6.3851 | 0.00034256 | -51.9625 | FALSE | -1.5516 | 2.32
11.5813 | 2.325 | 23.7231 | 11.5813 | 0.00025666 | 81.4424 | 0.14263 | 11.9868 | 6.3851 | 0.00033299 | -51.9626 | FALSE | -1.5516 | 2.325
11.5813 | 2.33 | 23.781 | 11.5813 | 0.00024949 | 81.4424 | 0.14263 | 11.9868 | 6.3851 | 0.00032368 | -51.9626 | FALSE | -1.5516 | 2.33
11.5813 | 2.335 | 23.8389 | 11.5813 | 0.00024251 | 81.4424 | 0.14263 | 11.9868 | 6.3851 | 0.00031464 | -51.9627 | FALSE | -1.5516 | 2.335
11.5813 | 2.34 | 23.8968 | 11.5813 | 0.00023574 | 81.4424 | 0.14263 | 11.9867 | 6.3851 | 0.00030584 | -51.9627 | FALSE | -1.5516 | 2.34
11.5813 | 2.345 | 23.9547 | 11.5813 | 0.00022915 | 81.4424 | 0.14263 | 11.9867 | 6.3851 | 0.0002973 | -51.9627 | FALSE | -1.5516 | 2.345
11.5813 | 2.35 | 24.0126 | 11.5813 | 0.00022275 | 81.4424 | 0.14263 | 11.9867 | 6.3851 | 0.00028899 | -51.9628 | FALSE | -1.5516 | 2.35
11.5813 | 2.355 | 24.0706 | 11.5813 | 0.00021652 | 81.4424 | 0.14263 | 11.9867 | 6.3851 | 0.00028091 | -51.9628 | FALSE | -1.5516 | 2.355
11.5813 | 2.36 | 24.1285 | 11.5813 | 0.00021047 | 81.4424 | 0.14263 | 11.9867 | 6.3851 | 0.00027306 | -51.9629 | FALSE | -1.5516 | 2.36
11.5813 | 2.365 | 24.1864 | 11.5813 | 0.00020459 | 81.4424 | 0.14263 | 11.9867 | 6.3851 | 0.00026543 | -51.9629 | FALSE | -1.5516 | 2.365
11.5813 | 2.37 | 24.2443 | 11.5813 | 0.00019887 | 81.4424 | 0.14263 | 11.9867 | 6.3851 | 0.00025802 | -51.9629 | FALSE | -1.5516 | 2.37
11.5813 | 2.375 | 24.3022 | 11.5813 | 0.00019332 | 81.4424 | 0.14263 | 11.9867 | 6.3851 | 0.00025081 | -51.963 | FALSE | -1.5516 | 2.375
11.5813 | 2.38 | 24.3601 | 11.5813 | 0.00018791 | 81.4424 | 0.14263 | 11.9867 | 6.3851 | 0.0002438 | -51.963 | FALSE | -1.5516 | 2.38
11.5813 | 2.385 | 24.418 | 11.5813 | 0.00018266 | 81.4424 | 0.14263 | 11.9866 | 6.3851 | 0.00023698 | -51.963 | FALSE | -1.5516 | 2.385
11.5813 | 2.39 | 24.4759 | 11.5813 | 0.00017756 | 81.4425 | 0.14263 | 11.9866 | 6.3851 | 0.00023036 | -51.9631 | FALSE | -1.5516 | 2.39
11.5813 | 2.395 | 24.5338 | 11.5813 | 0.0001726 | 81.4425 | 0.14263 | 11.9866 | 6.3851 | 0.00022393 | -51.9631 | FALSE | -1.5516 | 2.395
11.5813 | 2.4 | 24.5917 | 11.5813 | 0.00016777 | 81.4425 | 0.14263 | 11.9866 | 6.3851 | 0.00021767 | -51.9631 | FALSE | -1.5516 | 2.4
11.5813 | 2.405 | 24.6496 | 11.5813 | 0.00016308 | 81.4425 | 0.14263 | 11.9866 | 6.3851 | 0.00021159 | -51.9631 | FALSE | -1.5516 | 2.405
11.5813 | 2.41 | 24.7075 | 11.5813 | 0.00015853 | 81.4425 | 0.14263 | 11.9866 | 6.3851 | 0.00020567 | -51.9632 | FALSE | -1.5516 | 2.41
11.5813 | 2.415 | 24.7654 | 11.5813 | 0.0001541 | 81.4425 | 0.14263 | 11.9866 | 6.3851 | 0.00019993 | -51.9632 | FALSE | -1.5516 | 2.415
11.5813 | 2.42 | 24.8233 | 11.5813 | 0.00014979 | 81.4425 | 0.14263 | 11.9866 | 6.3851 | 0.00019434 | -51.9632 | FALSE | -1.5516 | 2.42
11.5813 | 2.425 | 24.8812 | 11.5813 | 0.00014561 | 81.4425 | 0.14263 | 11.9866 | 6.3851 | 0.00018891 | -51.9632 | FALSE | -1.5516 | 2.425
11.5813 | 2.43 | 24.9391 | 11.5813 | 0.00014154 | 81.4425 | 0.14263 | 11.9866 | 6.3851 | 0.00018363 | -51.9633 | FALSE | -1.5516 | 2.43
11.5813 | 2.435 | 24.9971 | 11.5813 | 0.00013758 | 81.4425 | 0.14263 | 11.9866 | 6.3851 | 0.0001785 | -51.9633 | FALSE | -1.5516 | 2.435
11.5813 | 2.44 | 25.055 | 11.5813 | 0.00013374 | 81.4425 | 0.14263 | 11.9866 | 6.3851 | 0.00017351 | -51.9633 | FALSE | -1.5516 | 2.44
11.5813 | 2.445 | 25.1129 | 11.5813 | 0.00013 | 81.4425 | 0.14263 | 11.9865 | 6.3851 | 0.00016866 | -51.9633 | FALSE | -1.5516 | 2.445
11.5813 | 2.45 | 25.1708 | 11.5813 | 0.00012637 | 81.4425 | 0.14263 | 11.9865 | 6.3851 | 0.00016395 | -51.9634 | FALSE | -1.5516 | 2.45
11.5813 | 2.455 | 25.2287 | 11.5813 | 0.00012284 | 81.4425 | 0.14263 | 11.9865 | 6.3851 | 0.00015937 | -51.9634 | FALSE | -1.5516 | 2.455
11.5813 | 2.46 | 25.2866 | 11.5813 | 0.0001194 | 81.4425 | 0.14263 | 11.9865 | 6.3851 | 0.00015491 | -51.9634 | FALSE | -1.5516 | 2.46
11.5813 | 2.465 | 25.3445 | 11.5813 | 0.00011607 | 81.4425 | 0.14263 | 11.9865 | 6.3851 | 0.00015058 | -51.9634 | FALSE | -1.5516 | 2.465
11.5813 | 2.47 | 25.4024 | 11.5813 | 0.00011282 | 81.4425 | 0.14263 | 11.9865 | 6.3851 | 0.00014638 | -51.9634 | FALSE | -1.5516 | 2.47
11.5813 | 2.475 | 25.4603 | 11.5813 | 0.00010967 | 81.4425 | 0.14263 | 11.9865 | 6.3851 | 0.00014229 | -51.9635 | FALSE | -1.5516 | 2.475
11.5813 | 2.48 | 25.5182 | 11.5813 | 0.00010661 | 81.4425 | 0.14263 | 11.9865 | 6.3851 | 0.00013831 | -51.9635 | FALSE | -1.5516 | 2.48
11.5813 | 2.485 | 25.5761 | 11.5813 | 0.00010363 | 81.4425 | 0.14263 | 11.9865 | 6.3851 | 0.00013444 | -51.9635 | FALSE | -1.5516 | 2.485
11.5813 | 2.49 | 25.634 | 11.5813 | 0.00010073 | 81.4426 | 0.14263 | 11.9865 | 6.3851 | 0.00013069 | -51.9635 | FALSE | -1.5516 | 2.49
11.5813 | 2.495 | 25.6919 | 11.5813 | 9.7916e-05 | 81.4426 | 0.14263 | 11.9865 | 6.3851 | 0.00012704 | -51.9635 | FALSE | -1.5516 | 2.495
| 2.5 | 25.7498 | 11.5813 | 9.518e-05 | 81.4426 | 0.14263 | 11.9865 | 6.3851 | 0.00012349 | -51.9636 | FALSE | -1.5516 | 2.5
| 2.505 | 25.8077 | 11.5813 | 9.252e-05 | 81.4426 | 0.14263 | 11.9865 | 6.3851 | 0.00012004 | -51.9636 | FALSE | -1.5516 | 2.505
| 2.51 | 25.8657 | 11.5813 | 8.9935e-05 | 81.4426 | 0.14263 | 11.9865 | 6.3851 | 0.00011668 | -51.9636 | FALSE | -1.5516 | 2.51
| 2.515 | 25.9236 | 11.5813 | 8.7422e-05 | 81.4426 | 0.14263 | 11.9865 | 6.3851 | 0.00011342 | -51.9636 | FALSE | -1.5516 | 2.515
| 2.52 | 25.9815 | 11.5813 | 8.4979e-05 | 81.4426 | 0.14263 | 11.9865 | 6.3851 | 0.00011025 | -51.9636 | FALSE | -1.5516 | 2.52
| 2.525 | 26.0394 | 11.5813 | 8.2604e-05 | 81.4426 | 0.14263 | 11.9865 | 6.3851 | 0.00010717 | -51.9636 | FALSE | -1.5516 | 2.525
| 2.53 | 26.0973 | 11.5813 | 8.0296e-05 | 81.4426 | 0.14263 | 11.9865 | 6.3851 | 0.00010418 | -51.9636 | FALSE | -1.5516 | 2.53
| 2.535 | 26.1552 | 11.5813 | 7.8052e-05 | 81.4426 | 0.14263 | 11.9864 | 6.3851 | 0.00010126 | -51.9637 | FALSE | -1.5516 | 2.535
| 2.54 | 26.2131 | 11.5813 | 7.5871e-05 | 81.4426 | 0.14263 | 11.9864 | 6.3851 | 9.8435e-05 | -51.9637 | FALSE | -1.5516 | 2.54
| 2.545 | 26.271 | 11.5813 | 7.3751e-05 | 81.4426 | 0.14263 | 11.9864 | 6.3851 | 9.5684e-05 | -51.9637 | FALSE | -1.5516 | 2.545
| 2.55 | 26.3289 | 11.5813 | 7.169e-05 | 81.4426 | 0.14263 | 11.9864 | 6.3851 | 9.301e-05 | -51.9637 | FALSE | -1.5516 | 2.55
| 2.555 | 26.3868 | 11.5813 | 6.9686e-05 | 81.4426 | 0.14263 | 11.9864 | 6.3851 | 9.0411e-05 | -51.9637 | FALSE | -1.5516 | 2.555
| 2.56 | 26.4447 | 11.5813 | 6.7739e-05 | 81.4426 | 0.14263 | 11.9864 | 6.3851 | 8.7885e-05 | -51.9637 | FALSE | -1.5516 | 2.56
| 2.565 | 26.5026 | 11.5813 | 6.5846e-05 | 81.4426 | 0.14263 | 11.9864 | 6.3851 | 8.5429e-05 | -51.9637 | FALSE | -1.5516 | 2.565
| 2.57 | 26.5605 | 11.5813 | 6.4006e-05 | 81.4426 | 0.14263 | 11.9864 | 6.3851 | 8.3041e-05 | -51.9637 | FALSE | -1.5516 | 2.57
| 2.575 | 26.6184 | 11.5813 | 6.2218e-05 | 81.4426 | 0.14263 | 11.9864 | 6.3851 | 8.0721e-05 | -51.9637 | FALSE | -1.5516 | 2.575
| 2.58 | 26.6763 | 11.5813 | 6.0479e-05 | 81.4426 | 0.14263 | 11.9864 | 6.3851 | 7.8465e-05 | -51.9638 | FALSE | -1.5516 | 2.58
| 2.585 | 26.7342 | 11.5813 | 5.8789e-05 | 81.4426 | 0.14263 | 11.9864 | 6.3851 | 7.6273e-05 | -51.9638 | FALSE | -1.5516 | 2.585
| 2.59 | 26.7922 | 11.5813 | 5.7146e-05 | 81.4426 | 0.14263 | 11.9864 | 6.3851 | 7.4141e-05 | -51.9638 | FALSE | -1.5516 | 2.59
| 2.595 | 26.8501 | 11.5813 | 5.5549e-05 | 81.4426 | 0.14263 | 11.9864 | 6.3851 | 7.2069e-05 | -51.9638 | FALSE | -1.5516 | 2.595
| 2.6 | 26.908 | 11.5813 | 5.3997e-05 | 81.4426 | 0.14263 | 11.9864 | 6.3851 | 7.0055e-05 | -51.9638 | FALSE | -1.5516 | 2.6
| 2.605 | 26.9659 | 11.5813 | 5.2488e-05 | 81.4426 | 0.14263 | 11.9864 | 6.3851 | 6.8098e-05 | -51.9638 | FALSE | -1.5516 | 2.605
| 2.61 | 27.0238 | 11.5813 | 5.1021e-05 | 81.4426 | 0.14263 | 11.9864 | 6.3851 | 6.6195e-05 | -51.9638 | FALSE | -1.5516 | 2.61
| 2.615 | 27.0817 | 11.5813 | 4.9596e-05 | 81.4426 | 0.14263 | 11.9864 | 6.3851 | 6.4345e-05 | -51.9638 | FALSE | -1.5516 | 2.615
| 2.62 | 27.1396 | 11.5813 | 4.821e-05 | 81.4426 | 0.14263 | 11.9864 | 6.3851 | 6.2547e-05 | -51.9638 | FALSE | -1.5516 | 2.62
| 2.625 | 27.1975 | 11.5813 | 4.6862e-05 | 81.4426 | 0.14263 | 11.9864 | 6.3851 | 6.0799e-05 | -51.9638 | FALSE | -1.5516 | 2.625
| 2.63 | 27.2554 | 11.5813 | 4.5553e-05 | 81.4426 | 0.14263 | 11.9864 | 6.3851 | 5.91e-05 | -51.9638 | FALSE | -1.5516 | 2.63
| 2.635 | 27.3133 | 11.5813 | 4.428e-05 | 81.4426 | 0.14263 | 11.9864 | 6.3851 | 5.7449e-05 | -51.9639 | FALSE | -1.5516 | 2.635
| 2.64 | 27.3712 | 11.5813 | 4.3043e-05 | 81.4426 | 0.14263 | 11.9864 | 6.3851 | 5.5843e-05 | -51.9639 | FALSE | -1.5516 | 2.64
| 2.645 | 27.4291 | 11.5813 | 4.184e-05 | 81.4426 | 0.14263 | 11.9864 | 6.3851 | 5.4283e-05 | -51.9639 | FALSE | -1.5516 | 2.645
| 2.65 | 27.487 | 11.5813 | 4.0671e-05 | 81.4426 | 0.14263 | 11.9864 | 6.3851 | 5.2766e-05 | -51.9639 | FALSE | -1.5516 | 2.65
| 2.655 | 27.5449 | 11.5813 | 3.9534e-05 | 81.4426 | 0.14263 | 11.9864 | 6.3851 | 5.1291e-05 | -51.9639 | FALSE | -1.5516 | 2.655
| 2.66 | 27.6028 | 11.5813 | 3.8429e-05 | 81.4426 | 0.14263 | 11.9864 | 6.3851 | 4.9858e-05 | -51.9639 | FALSE | -1.5516 | 2.66
| 2.665 | 27.6608 | 11.5813 | 3.7356e-05 | 81.4426 | 0.14263 | 11.9864 | 6.3851 | 4.8465e-05 | -51.9639 | FALSE | -1.5516 | 2.665
| 2.67 | 27.7187 | 11.5813 | 3.6312e-05 | 81.4426 | 0.14263 | 11.9864 | 6.3851 | 4.7111e-05 | -51.9639 | FALSE | -1.5516 | 2.67
| 2.675 | 27.7766 | 11.5813 | 3.5297e-05 | 81.4426 | 0.14263 | 11.9864 | 6.3851 | 4.5794e-05 | -51.9639 | FALSE | -1.5516 | 2.675
| 2.68 | 27.8345 | 11.5813 | 3.4311e-05 | 81.4426 | 0.14263 | 11.9864 | 6.3851 | 4.4514e-05 | -51.9639 | FALSE | -1.5516 | 2.68
| 2.685 | 27.8924 | 11.5813 | 3.3352e-05 | 81.4426 | 0.14263 | 11.9864 | 6.3851 | 4.3271e-05 | -51.9639 | FALSE | -1.5516 | 2.685
| 2.69 | 27.9503 | 11.5813 | 3.242e-05 | 81.4426 | 0.14263 | 11.9864 | 6.3851 | 4.2061e-05 | -51.9639 | FALSE | -1.5516 | 2.69
| 2.695 | 28.0082 | 11.5813 | 3.1514e-05 | 81.4426 | 0.14263 | 11.9864 | 6.3851 | 4.0886e-05 | -51.9639 | FALSE | -1.5516 | 2.695
| 2.7 | 28.0661 | 11.5813 | 3.0633e-05 | 81.4426 | 0.14263 | 11.9864 | 6.3851 | 3.9743e-05 | -51.9639 | FALSE | -1.5516 | 2.7
| 2.705 | 28.124 | 11.5813 | 2.9777e-05 | 81.4426 | 0.14263 | 11.9864 | 6.3851 | 3.8633e-05 | -51.9639 | FALSE | -1.5516 | 2.705
| 2.71 | 28.1819 | 11.5813 | 2.8945e-05 | 81.4426 | 0.14263 | 11.9864 | 6.3851 | 3.7553e-05 | -51.9639 | FALSE | -1.5516 | 2.71
| 2.715 | 28.2398 | 11.5813 | 2.8136e-05 | 81.4426 | 0.14263 | 11.9864 | 6.3851 | 3.6504e-05 | -51.964 | FALSE | -1.5516 | 2.715
| 2.72 | 28.2977 | 11.5813 | 2.735e-05 | 81.4426 | 0.14263 | 11.9864 | 6.3851 | 3.5484e-05 | -51.964 | FALSE | -1.5516 | 2.72
| 2.725 | 28.3556 | 11.5813 | 2.6586e-05 | 81.4426 | 0.14263 | 11.9864 | 6.3851 | 3.4492e-05 | -51.964 | FALSE | -1.5516 | 2.725
| 2.73 | 28.4135 | 11.5813 | 2.5843e-05 | 81.4426 | 0.14263 | 11.9864 | 6.3851 | 3.3528e-05 | -51.964 | FALSE | -1.5516 | 2.73
| 2.735 | 28.4714 | 11.5813 | 2.5121e-05 | 81.4426 | 0.14263 | 11.9863 | 6.3851 | 3.2591e-05 | -51.964 | FALSE | -1.5516 | 2.735
| 2.74 | 28.5293 | 11.5813 | 2.4419e-05 | 81.4426 | 0.14263 | 11.9863 | 6.3851 | 3.1681e-05 | -51.964 | FALSE | -1.5516 | 2.74
| 2.745 | 28.5873 | 11.5813 | 2.3736e-05 | 81.4426 | 0.14263 | 11.9863 | 6.3851 | 3.0795e-05 | -51.964 | FALSE | -1.5516 | 2.745
| 2.75 | 28.6452 | 11.5813 | 2.3073e-05 | 81.4427 | 0.14263 | 11.9863 | 6.3851 | 2.9935e-05 | -51.964 | FALSE | -1.5516 | 2.75
| 2.755 | 28.7031 | 11.5813 | 2.2428e-05 | 81.4427 | 0.14263 | 11.9863 | 6.3851 | 2.9098e-05 | -51.964 | FALSE | -1.5516 | 2.755
| 2.76 | 28.761 | 11.5813 | 2.1802e-05 | 81.4427 | 0.14263 | 11.9863 | 6.3851 | 2.8285e-05 | -51.964 | FALSE | -1.5516 | 2.76
| 2.765 | 28.8189 | 11.5813 | 2.1192e-05 | 81.4427 | 0.14263 | 11.9863 | 6.3851 | 2.7495e-05 | -51.964 | FALSE | -1.5516 | 2.765
| 2.77 | 28.8768 | 11.5813 | 2.06e-05 | 81.4427 | 0.14263 | 11.9863 | 6.3851 | 2.6727e-05 | -51.964 | FALSE | -1.5516 | 2.77
| 2.775 | 28.9347 | 11.5813 | 2.0024e-05 | 81.4427 | 0.14263 | 11.9863 | 6.3851 | 2.598e-05 | -51.964 | FALSE | -1.5516 | 2.775
| 2.78 | 28.9926 | 11.5813 | 1.9465e-05 | 81.4427 | 0.14263 | 11.9863 | 6.3851 | 2.5254e-05 | -51.964 | FALSE | -1.5516 | 2.78
| 2.785 | 29.0505 | 11.5813 | 1.8921e-05 | 81.4427 | 0.14263 | 11.9863 | 6.3851 | 2.4548e-05 | -51.964 | FALSE | -1.5516 | 2.785
| 2.79 | 29.1084 | 11.5813 | 1.8392e-05 | 81.4427 | 0.14263 | 11.9863 | 6.3851 | 2.3862e-05 | -51.964 | FALSE | -1.5516 | 2.79
| 2.795 | 29.1663 | 11.5813 | 1.7878e-05 | 81.4427 | 0.14263 | 11.9863 | 6.3851 | 2.3195e-05 | -51.964 | FALSE | -1.5516 | 2.795
| 2.8 | 29.2242 | 11.5813 | 1.7379e-05 | 81.4427 | 0.14263 | 11.9863 | 6.3851 | 2.2547e-05 | -51.964 | FALSE | -1.5516 | 2.8
| 2.805 | 29.2821 | 11.5813 | 1.6893e-05 | 81.4427 | 0.14263 | 11.9863 | 6.3851 | 2.1917e-05 | -51.964 | FALSE | -1.5516 | 2.805
| 2.81 | 29.34 | 11.5813 | 1.6421e-05 | 81.4427 | 0.14263 | 11.9863 | 6.3851 | 2.1305e-05 | -51.964 | FALSE | -1.5516 | 2.81
| 2.815 | 29.3979 | 11.5813 | 1.5962e-05 | 81.4427 | 0.14263 | 11.9863 | 6.3851 | 2.0709e-05 | -51.964 | FALSE | -1.5516 | 2.815
| 2.82 | 29.4559 | 11.5813 | 1.5516e-05 | 81.4427 | 0.14263 | 11.9863 | 6.3851 | 2.013e-05 | -51.964 | FALSE | -1.5516 | 2.82
| 2.825 | 29.5138 | 11.5813 | 1.5082e-05 | 81.4427 | 0.14263 | 11.9863 | 6.3851 | 1.9568e-05 | -51.964 | FALSE | -1.5516 | 2.825
| 2.83 | 29.5717 | 11.5813 | 1.4661e-05 | 81.4427 | 0.14263 | 11.9863 | 6.3851 | 1.9021e-05 | -51.964 | FALSE | -1.5516 | 2.83
| 2.835 | 29.6296 | 11.5813 | 1.4251e-05 | 81.4427 | 0.14263 | 11.9863 | 6.3851 | 1.849e-05 | -51.964 | FALSE | -1.5516 | 2.835
| 2.84 | 29.6875 | 11.5813 | 1.3853e-05 | 81.4427 | 0.14263 | 11.9863 | 6.3851 | 1.7973e-05 | -51.964 | FALSE | -1.5516 | 2.84
| 2.845 | 29.7454 | 11.5813 | 1.3466e-05 | 81.4427 | 0.14263 | 11.9863 | 6.3851 | 1.7471e-05 | -51.964 | FALSE | -1.5516 | 2.845
| 2.85 | 29.8033 | 11.5813 | 1.309e-05 | 81.4427 | 0.14263 | 11.9863 | 6.3851 | 1.6982e-05 | -51.964 | FALSE | -1.5516 | 2.85
| 2.855 | 29.8612 | 11.5813 | 1.2724e-05 | 81.4427 | 0.14263 | 11.9863 | 6.3851 | 1.6508e-05 | -51.964 | FALSE | -1.5516 | 2.855
| 2.86 | 29.9191 | 11.5813 | 1.2368e-05 | 81.4427 | 0.14263 | 11.9863 | 6.3851 | 1.6047e-05 | -51.964 | FALSE | -1.5516 | 2.86
| 2.865 | 29.977 | 11.5813 | 1.2023e-05 | 81.4427 | 0.14263 | 11.9863 | 6.3851 | 1.5598e-05 | -51.964 | FALSE | -1.5516 | 2.865
| 2.87 | 30.0349 | 11.5813 | 1.1687e-05 | 81.4427 | 0.14263 | 11.9863 | 6.3851 | 1.5162e-05 | -51.9641 | FALSE | -1.5516 | 2.87
| 2.875 | 30.0928 | 11.5813 | 1.136e-05 | 81.4427 | 0.14263 | 11.9863 | 6.3851 | 1.4739e-05 | -51.9641 | FALSE | -1.5516 | 2.875
| 2.88 | 30.1507 | 11.5813 | 1.1043e-05 | 81.4427 | 0.14263 | 11.9863 | 6.3851 | 1.4327e-05 | -51.9641 | FALSE | -1.5516 | 2.88
| 2.885 | 30.2086 | 11.5813 | 1.0734e-05 | 81.4427 | 0.14263 | 11.9863 | 6.3851 | 1.3926e-05 | -51.9641 | FALSE | -1.5516 | 2.885
| 2.89 | 30.2665 | 11.5813 | 1.0434e-05 | 81.4427 | 0.14263 | 11.9863 | 6.3851 | 1.3537e-05 | -51.9641 | FALSE | -1.5516 | 2.89
| 2.895 | 30.3245 | 11.5813 | 1.0143e-05 | 81.4427 | 0.14263 | 11.9863 | 6.3851 | 1.3159e-05 | -51.9641 | FALSE | -1.5516 | 2.895
| 2.9 | 30.3824 | 11.5813 | 9.8592e-06 | 81.4427 | 0.14263 | 11.9863 | 6.3851 | 1.2791e-05 | -51.9641 | FALSE | -1.5516 | 2.9
| 2.905 | 30.4403 | 11.5813 | 9.5837e-06 | 81.4427 | 0.14263 | 11.9863 | 6.3851 | 1.2434e-05 | -51.9641 | FALSE | -1.5516 | 2.905
| 2.91 | 30.4982 | 11.5813 | 9.3159e-06 | 81.4427 | 0.14263 | 11.9863 | 6.3851 | 1.2086e-05 | -51.9641 | FALSE | -1.5516 | 2.91
| 2.915 | 30.5561 | 11.5813 | 9.0555e-06 | 81.4427 | 0.14263 | 11.9863 | 6.3851 | 1.1749e-05 | -51.9641 | FALSE | -1.5516 | 2.915
| 2.92 | 30.614 | 11.5813 | 8.8025e-06 | 81.4427 | 0.14263 | 11.9863 | 6.3851 | 1.142e-05 | -51.9641 | FALSE | -1.5516 | 2.92
| 2.925 | 30.6719 | 11.5813 | 8.5565e-06 | 81.4427 | 0.14263 | 11.9863 | 6.3851 | 1.1101e-05 | -51.9641 | FALSE | -1.5516 | 2.925
| 2.93 | 30.7298 | 11.5813 | 8.3174e-06 | 81.4427 | 0.14263 | 11.9863 | 6.3851 | 1.0791e-05 | -51.9641 | FALSE | -1.5516 | 2.93
| 2.935 | 30.7877 | 11.5813 | 8.085e-06 | 81.4427 | 0.14263 | 11.9863 | 6.3851 | 1.0489e-05 | -51.9641 | FALSE | -1.5516 | 2.935
| 2.94 | 30.8456 | 11.5813 | 7.8591e-06 | 81.4427 | 0.14263 | 11.9863 | 6.3851 | 1.0196e-05 | -51.9641 | FALSE | -1.5516 | 2.94
| 2.945 | 30.9035 | 11.5813 | 7.6394e-06 | 81.4427 | 0.14263 | 11.9863 | 6.3851 | 9.9114e-06 | -51.9641 | FALSE | -1.5516 | 2.945
| 2.95 | 30.9614 | 11.5813 | 7.426e-06 | 81.4427 | 0.14263 | 11.9863 | 6.3851 | 9.6344e-06 | -51.9641 | FALSE | -1.5516 | 2.95
| 2.955 | 31.0193 | 11.5813 | 7.2185e-06 | 81.4427 | 0.14263 | 11.9863 | 6.3851 | 9.3652e-06 | -51.9641 | FALSE | -1.5516 | 2.955
| 2.96 | 31.0772 | 11.5813 | 7.0167e-06 | 81.4427 | 0.14263 | 11.9863 | 6.3851 | 9.1035e-06 | -51.9641 | FALSE | -1.5516 | 2.96
| 2.965 | 31.1351 | 11.5813 | 6.8207e-06 | 81.4427 | 0.14263 | 11.9863 | 6.3851 | 8.8491e-06 | -51.9641 | FALSE | -1.5516 | 2.965
| 2.97 | 31.193 | 11.5813 | 6.6301e-06 | 81.4427 | 0.14263 | 11.9863 | 6.3851 | 8.6018e-06 | -51.9641 | FALSE | -1.5516 | 2.97
| 2.975 | 31.251 | 11.5813 | 6.4448e-06 | 81.4427 | 0.14263 | 11.9863 | 6.3851 | 8.3614e-06 | -51.9641 | FALSE | -1.5516 | 2.975
| 2.98 | 31.3089 | 11.5813 | 6.2647e-06 | 81.4427 | 0.14263 | 11.9863 | 6.3851 | 8.1278e-06 | -51.9641 | FALSE | -1.5516 | 2.98
| 2.985 | 31.3668 | 11.5813 | 6.0896e-06 | 81.4427 | 0.14263 | 11.9863 | 6.3851 | 7.9007e-06 | -51.9641 | FALSE | -1.5516 | 2.985
| 2.99 | 31.4247 | 11.5813 | 5.9195e-06 | 81.4427 | 0.14263 | 11.9863 | 6.3851 | 7.6799e-06 | -51.9641 | FALSE | -1.5516 | 2.99
| 2.995 | 31.4826 | 11.5813 | 5.754e-06 | 81.4427 | 0.14263 | 11.9863 | 6.3851 | 7.4653e-06 | -51.9641 | FALSE | -1.5516 | 2.995
| 3 | 31.5405 | 11.5813 | 5.5933e-06 | 81.4427 | 0.14263 | 11.9863 | 6.3851 | 7.2567e-06 | -51.9641 | FALSE | -1.5516 | 3
| 3.005 | 31.5984 | 11.5813 | 5.437e-06 | 81.4427 | 0.14263 | 11.9863 | 6.3851 | 7.0539e-06 | -51.9641 | FALSE | -1.5516 | 3.005
| 3.01 | 31.6563 | 11.5813 | 5.285e-06 | 81.4427 | 0.14263 | 11.9863 | 6.3851 | 6.8568e-06 | -51.9641 | FALSE | -1.5516 | 3.01
| 3.015 | 31.7142 | 11.5813 | 5.1373e-06 | 81.4427 | 0.14263 | 11.9863 | 6.3851 | 6.6652e-06 | -51.9641 | FALSE | -1.5516 | 3.015
| 3.02 | 31.7721 | 11.5813 | 4.9938e-06 | 81.4427 | 0.14263 | 11.9863 | 6.3851 | 6.4789e-06 | -51.9641 | FALSE | -1.5516 | 3.02
| 3.025 | 31.83 | 11.5813 | 4.8542e-06 | 81.4427 | 0.14263 | 11.9863 | 6.3851 | 6.2979e-06 | -51.9641 | FALSE | -1.5516 | 3.025
| 3.03 | 31.8879 | 11.5813 | 4.7186e-06 | 81.4427 | 0.14263 | 11.9863 | 6.3851 | 6.1219e-06 | -51.9641 | FALSE | -1.5516 | 3.03
| 3.035 | 31.9458 | 11.5813 | 4.5867e-06 | 81.4427 | 0.14263 | 11.9863 | 6.3851 | 5.9508e-06 | -51.9641 | FALSE | -1.5516 | 3.035
| 3.04 | 32.0037 | 11.5813 | 4.4586e-06 | 81.4427 | 0.14263 | 11.9863 | 6.3851 | 5.7845e-06 | -51.9641 | FALSE | -1.5516 | 3.04
| 3.045 | 32.0616 | 11.5813 | 4.334e-06 | 81.4427 | 0.14263 | 11.9863 | 6.3851 | 5.6229e-06 | -51.9641 | FALSE | -1.5516 | 3.045
| 3.05 | 32.1196 | 11.5813 | 4.2129e-06 | 81.4427 | 0.14263 | 11.9863 | 6.3851 | 5.4657e-06 | -51.9641 | FALSE | -1.5516 | 3.05
| 3.055 | 32.1775 | 11.5813 | 4.0951e-06 | 81.4427 | 0.14263 | 11.9863 | 6.3851 | 5.313e-06 | -51.9641 | FALSE | -1.5516 | 3.055
| 3.06 | 32.2354 | 11.5813 | 3.9807e-06 | 81.4427 | 0.14263 | 11.9863 | 6.3851 | 5.1645e-06 | -51.9641 | FALSE | -1.5516 | 3.06
| 3.065 | 32.2933 | 11.5813 | 3.8695e-06 | 81.4427 | 0.14263 | 11.9863 | 6.3851 | 5.0202e-06 | -51.9641 | FALSE | -1.5516 | 3.065
| 3.07 | 32.3512 | 11.5813 | 3.7613e-06 | 81.4427 | 0.14263 | 11.9863 | 6.3851 | 4.8799e-06 | -51.9641 | FALSE | -1.5516 | 3.07
| 3.075 | 32.4091 | 11.5813 | 3.6562e-06 | 81.4427 | 0.14263 | 11.9863 | 6.3851 | 4.7436e-06 | -51.9641 | FALSE | -1.5516 | 3.075
| 3.08 | 32.467 | 11.5813 | 3.5541e-06 | 81.4427 | 0.14263 | 11.9863 | 6.3851 | 4.611e-06 | -51.9641 | FALSE | -1.5516 | 3.08
| 3.085 | 32.5249 | 11.5813 | 3.4547e-06 | 81.4427 | 0.14263 | 11.9863 | 6.3851 | 4.4822e-06 | -51.9641 | FALSE | -1.5516 | 3.085
| 3.09 | 32.5828 | 11.5813 | 3.3582e-06 | 81.4427 | 0.14263 | 11.9863 | 6.3851 | 4.3569e-06 | -51.9641 | FALSE | -1.5516 | 3.09
| 3.095 | 32.6407 | 11.5813 | 3.2644e-06 | 81.4427 | 0.14263 | 11.9863 | 6.3851 | 4.2352e-06 | -51.9641 | FALSE | -1.5516 | 3.095
| 3.1 | 32.6986 | 11.5813 | 3.1731e-06 | 81.4427 | 0.14263 | 11.9863 | 6.3851 | 4.1168e-06 | -51.9641 | FALSE | -1.5516 | 3.1
| 3.105 | 32.7565 | 11.5813 | 3.0845e-06 | 81.4427 | 0.14263 | 11.9863 | 6.3851 | 4.0018e-06 | -51.9641 | FALSE | -1.5516 | 3.105
| 3.11 | 32.8144 | 11.5813 | 2.9983e-06 | 81.4427 | 0.14263 | 11.9863 | 6.3851 | 3.8899e-06 | -51.9641 | FALSE | -1.5516 | 3.11
| 3.115 | 32.8723 | 11.5813 | 2.9145e-06 | 81.4427 | 0.14263 | 11.9863 | 6.3851 | 3.7812e-06 | -51.9641 | FALSE | -1.5516 | 3.115
| 3.12 | 32.9302 | 11.5813 | 2.833e-06 | 81.4427 | 0.14263 | 11.9863 | 6.3851 | 3.6756e-06 | -51.9641 | FALSE | -1.5516 | 3.12
| 3.125 | 32.9881 | 11.5813 | 2.7539e-06 | 81.4427 | 0.14263 | 11.9863 | 6.3851 | 3.5729e-06 | -51.9641 | FALSE | -1.5516 | 3.125
| 3.13 | 33.0461 | 11.5813 | 2.6769e-06 | 81.4427 | 0.14263 | 11.9863 | 6.3851 | 3.473e-06 | -51.9641 | FALSE | -1.5516 | 3.13
| 3.135 | 33.104 | 11.5813 | 2.6021e-06 | 81.4427 | 0.14263 | 11.9863 | 6.3851 | 3.376e-06 | -51.9641 | FALSE | -1.5516 | 3.135
| 3.14 | 33.1619 | 11.5813 | 2.5294e-06 | 81.4427 | 0.14263 | 11.9863 | 6.3851 | 3.2816e-06 | -51.9641 | FALSE | -1.5516 | 3.14
| 3.145 | 33.2198 | 11.5813 | 2.4587e-06 | 81.4427 | 0.14263 | 11.9863 | 6.3851 | 3.1899e-06 | -51.9641 | FALSE | -1.5516 | 3.145
| 3.15 | 33.2777 | 11.5813 | 2.39e-06 | 81.4427 | 0.14263 | 11.9863 | 6.3851 | 3.1008e-06 | -51.9641 | FALSE | -1.5516 | 3.15
| 3.155 | 33.3356 | 11.5813 | 2.3232e-06 | 81.4427 | 0.14263 | 11.9863 | 6.3851 | 3.0141e-06 | -51.9641 | FALSE | -1.5516 | 3.155
| 3.16 | 33.3935 | 11.5813 | 2.2583e-06 | 81.4427 | 0.14263 | 11.9863 | 6.3851 | 2.9299e-06 | -51.9641 | FALSE | -1.5516 | 3.16
| 3.165 | 33.4514 | 11.5813 | 2.1952e-06 | 81.4427 | 0.14263 | 11.9863 | 6.3851 | 2.848e-06 | -51.9641 | FALSE | -1.5516 | 3.165
| 3.17 | 33.5093 | 11.5813 | 2.1339e-06 | 81.4427 | 0.14263 | 11.9863 | 6.3851 | 2.7685e-06 | -51.9641 | FALSE | -1.5516 | 3.17
| 3.175 | 33.5672 | 11.5813 | 2.0742e-06 | 81.4427 | 0.14263 | 11.9863 | 6.3851 | 2.6911e-06 | -51.9641 | FALSE | -1.5516 | 3.175
| 3.18 | 33.6251 | 11.5813 | 2.0163e-06 | 81.4427 | 0.14263 | 11.9863 | 6.3851 | 2.6159e-06 | -51.9641 | FALSE | -1.5516 | 3.18
| 3.185 | 33.683 | 11.5813 | 1.9599e-06 | 81.4427 | 0.14263 | 11.9863 | 6.3851 | 2.5428e-06 | -51.9641 | FALSE | -1.5516 | 3.185
| 3.19 | 33.7409 | 11.5813 | 1.9052e-06 | 81.4427 | 0.14263 | 11.9863 | 6.3851 | 2.4717e-06 | -51.9641 | FALSE | -1.5516 | 3.19
| 3.195 | 33.7988 | 11.5813 | 1.8519e-06 | 81.4427 | 0.14263 | 11.9863 | 6.3851 | 2.4027e-06 | -51.9641 | FALSE | -1.5516 | 3.195
| 3.2 | 33.8567 | 11.5813 | 1.8002e-06 | 81.4427 | 0.14263 | 11.9863 | 6.3851 | 2.3355e-06 | -51.9641 | FALSE | -1.5516 | 3.2
| 3.205 | 33.9147 | 11.5813 | 1.7499e-06 | 81.4427 | 0.14263 | 11.9863 | 6.3851 | 2.2703e-06 | -51.9641 | FALSE | -1.5516 | 3.205
| 3.21 | 33.9726 | 11.5813 | 1.701e-06 | 81.4427 | 0.14263 | 11.9863 | 6.3851 | 2.2068e-06 | -51.9641 | FALSE | -1.5516 | 3.21
| 3.215 | 34.0305 | 11.5813 | 1.6534e-06 | 81.4427 | 0.14263 | 11.9863 | 6.3851 | 2.1452e-06 | -51.9641 | FALSE | -1.5516 | 3.215
| 3.22 | 34.0884 | 11.5813 | 1.6072e-06 | 81.4427 | 0.14263 | 11.9863 | 6.3851 | 2.0852e-06 | -51.9641 | FALSE | -1.5516 | 3.22
| 3.225 | 34.1463 | 11.5813 | 1.5623e-06 | 81.4427 | 0.14263 | 11.9863 | 6.3851 | 2.0269e-06 | -51.9641 | FALSE | -1.5516 | 3.225
| 3.23 | 34.2042 | 11.5813 | 1.5187e-06 | 81.4427 | 0.14263 | 11.9863 | 6.3851 | 1.9703e-06 | -51.9641 | FALSE | -1.5516 | 3.23
| 3.235 | 34.2621 | 11.5813 | 1.4762e-06 | 81.4427 | 0.14263 | 11.9863 | 6.3851 | 1.9152e-06 | -51.9641 | FALSE | -1.5516 | 3.235
| 3.24 | 34.32 | 11.5813 | 1.435e-06 | 81.4427 | 0.14263 | 11.9863 | 6.3851 | 1.8617e-06 | -51.9641 | FALSE | -1.5516 | 3.24
| 3.245 | 34.3779 | 11.5813 | 1.3949e-06 | 81.4427 | 0.14263 | 11.9863 | 6.3851 | 1.8097e-06 | -51.9641 | FALSE | -1.5516 | 3.245
| 3.25 | 34.4358 | 11.5813 | 1.3559e-06 | 81.4427 | 0.14263 | 11.9863 | 6.3851 | 1.7591e-06 | -51.9641 | FALSE | -1.5516 | 3.25
| 3.255 | 34.4937 | 11.5813 | 1.318e-06 | 81.4427 | 0.14263 | 11.9863 | 6.3851 | 1.71e-06 | -51.9641 | FALSE | -1.5516 | 3.255
| 3.26 | 34.5516 | 11.5813 | 1.2812e-06 | 81.4427 | 0.14263 | 11.9863 | 6.3851 | 1.6622e-06 | -51.9641 | FALSE | -1.5516 | 3.26
| 3.265 | 34.6095 | 11.5813 | 1.2454e-06 | 81.4427 | 0.14263 | 11.9863 | 6.3851 | 1.6157e-06 | -51.9641 | FALSE | -1.5516 | 3.265
| 3.27 | 34.6674 | 11.5813 | 1.2106e-06 | 81.4427 | 0.14263 | 11.9863 | 6.3851 | 1.5706e-06 | -51.9641 | FALSE | -1.5516 | 3.27
| 3.275 | 34.7253 | 11.5813 | 1.1767e-06 | 81.4427 | 0.14263 | 11.9863 | 6.3851 | 1.5267e-06 | -51.9641 | FALSE | -1.5516 | 3.275
| 3.28 | 34.7833 | 11.5813 | 1.1439e-06 | 81.4427 | 0.14263 | 11.9863 | 6.3851 | 1.484e-06 | -51.9641 | FALSE | -1.5516 | 3.28
| 3.285 | 34.8412 | 11.5813 | 1.1119e-06 | 81.4427 | 0.14263 | 11.9863 | 6.3851 | 1.4426e-06 | -51.9641 | FALSE | -1.5516 | 3.285
| 3.29 | 34.8991 | 11.5813 | 1.0808e-06 | 81.4427 | 0.14263 | 11.9863 | 6.3851 | 1.4023e-06 | -51.9641 | FALSE | -1.5516 | 3.29
| 3.295 | 34.957 | 11.5813 | 1.0506e-06 | 81.4427 | 0.14263 | 11.9863 | 6.3851 | 1.3631e-06 | -51.9641 | FALSE | -1.5516 | 3.295
| 3.3 | 35.0149 | 11.5813 | 1.0213e-06 | 81.4427 | 0.14263 | 11.9863 | 6.3851 | 1.325e-06 | -51.9641 | FALSE | -1.5516 | 3.3
| 3.305 | 35.0728 | 11.5813 | 9.9272e-07 | 81.4427 | 0.14263 | 11.9863 | 6.3851 | 1.288e-06 | -51.9641 | FALSE | -1.5516 | 3.305
| 3.31 | 35.1307 | 11.5813 | 9.6498e-07 | 81.4427 | 0.14263 | 11.9863 | 6.3851 | 1.252e-06 | -51.9641 | FALSE | -1.5516 | 3.31
| 3.315 | 35.1886 | 11.5813 | 9.3802e-07 | 81.4427 | 0.14263 | 11.9863 | 6.3851 | 1.217e-06 | -51.9641 | FALSE | -1.5516 | 3.315
| 3.32 | 35.2465 | 11.5813 | 9.118e-07 | 81.4427 | 0.14263 | 11.9863 | 6.3851 | 1.183e-06 | -51.9641 | FALSE | -1.5516 | 3.32
| 3.325 | 35.3044 | 11.5813 | 8.8632e-07 | 81.4427 | 0.14263 | 11.9863 | 6.3851 | 1.1499e-06 | -51.9641 | FALSE | -1.5516 | 3.325
| 3.33 | 35.3623 | 11.5813 | 8.6156e-07 | 81.4427 | 0.14263 | 11.9863 | 6.3851 | 1.1178e-06 | -51.9641 | FALSE | -1.5516 | 3.33
| 3.335 | 35.4202 | 11.5813 | 8.3748e-07 | 81.4427 | 0.14263 | 11.9863 | 6.3851 | 1.0865e-06 | -51.9641 | FALSE | -1.5516 | 3.335
| 3.34 | 35.4781 | 11.5813 | 8.1408e-07 | 81.4427 | 0.14263 | 11.9863 | 6.3851 | 1.0562e-06 | -51.9641 | FALSE | -1.5516 | 3.34
| 3.345 | 35.536 | 11.5813 | 7.9133e-07 | 81.4427 | 0.14263 | 11.9863 | 6.3851 | 1.0267e-06 | -51.9641 | FALSE | -1.5516 | 3.345
| 3.35 | 35.5939 | 11.5813 | 7.6922e-07 | 81.4427 | 0.14263 | 11.9863 | 6.3851 | 9.9798e-07 | -51.9641 | FALSE | -1.5516 | 3.35
| 3.355 | 35.6518 | 11.5813 | 7.4772e-07 | 81.4427 | 0.14263 | 11.9863 | 6.3851 | 9.7009e-07 | -51.9641 | FALSE | -1.5516 | 3.355
| 3.36 | 35.7098 | 11.5813 | 7.2683e-07 | 81.4427 | 0.14263 | 11.9863 | 6.3851 | 9.4298e-07 | -51.9641 | FALSE | -1.5516 | 3.36
| 3.365 | 35.7677 | 11.5813 | 7.0652e-07 | 81.4427 | 0.14263 | 11.9863 | 6.3851 | 9.1663e-07 | -51.9641 | FALSE | -1.5516 | 3.365
| 3.37 | 35.8256 | 11.5813 | 6.8677e-07 | 81.4427 | 0.14263 | 11.9863 | 6.3851 | 8.9102e-07 | -51.9641 | FALSE | -1.5516 | 3.37
| 3.375 | 35.8835 | 11.5813 | 6.6758e-07 | 81.4427 | 0.14263 | 11.9863 | 6.3851 | 8.6612e-07 | -51.9641 | FALSE | -1.5516 | 3.375
| 3.38 | 35.9414 | 11.5813 | 6.4893e-07 | 81.4427 | 0.14263 | 11.9863 | 6.3851 | 8.4191e-07 | -51.9641 | FALSE | -1.5516 | 3.38
| 3.385 | 35.9993 | 11.5813 | 6.3079e-07 | 81.4427 | 0.14263 | 11.9863 | 6.3851 | 8.1839e-07 | -51.9641 | FALSE | -1.5516 | 3.385
| 3.39 | 36.0572 | 11.5813 | 6.1317e-07 | 81.4427 | 0.14263 | 11.9863 | 6.3851 | 7.9552e-07 | -51.9641 | FALSE | -1.5516 | 3.39
| 3.395 | 36.1151 | 11.5813 | 5.9603e-07 | 81.4427 | 0.14263 | 11.9863 | 6.3851 | 7.7329e-07 | -51.9641 | FALSE | -1.5516 | 3.395
| 3.4 | 36.173 | 11.5813 | 5.7938e-07 | 81.4427 | 0.14263 | 11.9863 | 6.3851 | 7.5168e-07 | -51.9641 | FALSE | -1.5516 | 3.4
| 3.405 | 36.2309 | 11.5813 | 5.6319e-07 | 81.4427 | 0.14263 | 11.9863 | 6.3851 | 7.3067e-07 | -51.9641 | FALSE | -1.5516 | 3.405
| 3.41 | 36.2888 | 11.5813 | 5.4745e-07 | 81.4427 | 0.14263 | 11.9863 | 6.3851 | 7.1026e-07 | -51.9641 | FALSE | -1.5516 | 3.41
| 3.415 | 36.3467 | 11.5813 | 5.3215e-07 | 81.4427 | 0.14263 | 11.9863 | 6.3851 | 6.9041e-07 | -51.9641 | FALSE | -1.5516 | 3.415
| 3.42 | 36.4046 | 11.5813 | 5.1728e-07 | 81.4427 | 0.14263 | 11.9863 | 6.3851 | 6.7112e-07 | -51.9641 | FALSE | -1.5516 | 3.42
| 3.425 | 36.4625 | 11.5813 | 5.0282e-07 | 81.4427 | 0.14263 | 11.9863 | 6.3851 | 6.5236e-07 | -51.9641 | FALSE | -1.5516 | 3.425
| 3.43 | 36.5204 | 11.5813 | 4.8877e-07 | 81.4427 | 0.14263 | 11.9863 | 6.3851 | 6.3413e-07 | -51.9641 | FALSE | -1.5516 | 3.43
| 3.435 | 36.5784 | 11.5813 | 4.7511e-07 | 81.4427 | 0.14263 | 11.9863 | 6.3851 | 6.1641e-07 | -51.9641 | FALSE | -1.5516 | 3.435
| 3.44 | 36.6363 | 11.5813 | 4.6184e-07 | 81.4427 | 0.14263 | 11.9863 | 6.3851 | 5.9919e-07 | -51.9641 | FALSE | -1.5516 | 3.44
| 3.445 | 36.6942 | 11.5813 | 4.4893e-07 | 81.4427 | 0.14263 | 11.9863 | 6.3851 | 5.8244e-07 | -51.9641 | FALSE | -1.5516 | 3.445
| 3.45 | 36.7521 | 11.5813 | 4.3639e-07 | 81.4427 | 0.14263 | 11.9863 | 6.3851 | 5.6617e-07 | -51.9641 | FALSE | -1.5516 | 3.45
| 3.455 | 36.81 | 11.5813 | 4.2419e-07 | 81.4427 | 0.14263 | 11.9863 | 6.3851 | 5.5035e-07 | -51.9641 | FALSE | -1.5516 | 3.455
| 3.46 | 36.8679 | 11.5813 | 4.1234e-07 | 81.4427 | 0.14263 | 11.9863 | 6.3851 | 5.3497e-07 | -51.9641 | FALSE | -1.5516 | 3.46
| 3.465 | 36.9258 | 11.5813 | 4.0082e-07 | 81.4427 | 0.14263 | 11.9863 | 6.3851 | 5.2002e-07 | -51.9641 | FALSE | -1.5516 | 3.465
| 3.47 | 36.9837 | 11.5813 | 3.8962e-07 | 81.4427 | 0.14263 | 11.9863 | 6.3851 | 5.0549e-07 | -51.9641 | FALSE | -1.5516 | 3.47
| 3.475 | 37.0416 | 11.5813 | 3.7873e-07 | 81.4427 | 0.14263 | 11.9863 | 6.3851 | 4.9136e-07 | -51.9641 | FALSE | -1.5516 | 3.475
| 3.48 | 37.0995 | 11.5813 | 3.6815e-07 | 81.4427 | 0.14263 | 11.9863 | 6.3851 | 4.7763e-07 | -51.9641 | FALSE | -1.5516 | 3.48
| 3.485 | 37.1574 | 11.5813 | 3.5786e-07 | 81.4427 | 0.14263 | 11.9863 | 6.3851 | 4.6428e-07 | -51.9641 | FALSE | -1.5516 | 3.485
| 3.49 | 37.2153 | 11.5813 | 3.4786e-07 | 81.4427 | 0.14263 | 11.9863 | 6.3851 | 4.5131e-07 | -51.9641 | FALSE | -1.5516 | 3.49
| 3.495 | 37.2732 | 11.5813 | 3.3814e-07 | 81.4427 | 0.14263 | 11.9863 | 6.3851 | 4.387e-07 | -51.9641 | FALSE | -1.5516 | 3.495
| 3.5 | 37.3311 | 11.5813 | 3.2869e-07 | 81.4427 | 0.14263 | 11.9863 | 6.3851 | 4.2644e-07 | -51.9641 | FALSE | -1.5516 | 3.5
| 3.505 | 37.389 | 11.5813 | 3.195e-07 | 81.4427 | 0.14263 | 11.9863 | 6.3851 | 4.1452e-07 | -51.9641 | FALSE | -1.5516 | 3.505
| 3.51 | 37.447 | 11.5813 | 3.1057e-07 | 81.4427 | 0.14263 | 11.9863 | 6.3851 | 4.0294e-07 | -51.9641 | FALSE | -1.5516 | 3.51
| 3.515 | 37.5049 | 11.5813 | 3.019e-07 | 81.4427 | 0.14263 | 11.9863 | 6.3851 | 3.9168e-07 | -51.9641 | FALSE | -1.5516 | 3.515
| 3.52 | 37.5628 | 11.5813 | 2.9346e-07 | 81.4427 | 0.14263 | 11.9863 | 6.3851 | 3.8073e-07 | -51.9641 | FALSE | -1.5516 | 3.52
| 3.525 | 37.6207 | 11.5813 | 2.8526e-07 | 81.4427 | 0.14263 | 11.9863 | 6.3851 | 3.7009e-07 | -51.9641 | FALSE | -1.5516 | 3.525
| 3.53 | 37.6786 | 11.5813 | 2.7729e-07 | 81.4427 | 0.14263 | 11.9863 | 6.3851 | 3.5975e-07 | -51.9641 | FALSE | -1.5516 | 3.53
| 3.535 | 37.7365 | 11.5813 | 2.6954e-07 | 81.4427 | 0.14263 | 11.9863 | 6.3851 | 3.497e-07 | -51.9641 | FALSE | -1.5516 | 3.535
| 3.54 | 37.7944 | 11.5813 | 2.6201e-07 | 81.4427 | 0.14263 | 11.9863 | 6.3851 | 3.3993e-07 | -51.9641 | FALSE | -1.5516 | 3.54
| 3.545 | 37.8523 | 11.5813 | 2.5469e-07 | 81.4427 | 0.14263 | 11.9863 | 6.3851 | 3.3043e-07 | -51.9641 | FALSE | -1.5516 | 3.545
| 3.55 | 37.9102 | 11.5813 | 2.4757e-07 | 81.4427 | 0.14263 | 11.9863 | 6.3851 | 3.2119e-07 | -51.9641 | FALSE | -1.5516 | 3.55
| 3.555 | 37.9681 | 11.5813 | 2.4065e-07 | 81.4427 | 0.14263 | 11.9863 | 6.3851 | 3.1222e-07 | -51.9641 | FALSE | -1.5516 | 3.555
| 3.56 | 38.026 | 11.5813 | 2.3393e-07 | 81.4427 | 0.14263 | 11.9863 | 6.3851 | 3.0349e-07 | -51.9641 | FALSE | -1.5516 | 3.56
| 3.565 | 38.0839 | 11.5813 | 2.2739e-07 | 81.4427 | 0.14263 | 11.9863 | 6.3851 | 2.9501e-07 | -51.9641 | FALSE | -1.5516 | 3.565
| 3.57 | 38.1418 | 11.5813 | 2.2103e-07 | 81.4427 | 0.14263 | 11.9863 | 6.3851 | 2.8677e-07 | -51.9641 | FALSE | -1.5516 | 3.57
| 3.575 | 38.1997 | 11.5813 | 2.1486e-07 | 81.4427 | 0.14263 | 11.9863 | 6.3851 | 2.7876e-07 | -51.9641 | FALSE | -1.5516 | 3.575
| 3.58 | 38.2576 | 11.5813 | 2.0885e-07 | 81.4427 | 0.14263 | 11.9863 | 6.3851 | 2.7097e-07 | -51.9641 | FALSE | -1.5516 | 3.58
| 3.585 | 38.3155 | 11.5813 | 2.0302e-07 | 81.4427 | 0.14263 | 11.9863 | 6.3851 | 2.6339e-07 | -51.9641 | FALSE | -1.5516 | 3.585
| 3.59 | 38.3735 | 11.5813 | 1.9734e-07 | 81.4427 | 0.14263 | 11.9863 | 6.3851 | 2.5603e-07 | -51.9641 | FALSE | -1.5516 | 3.59
| 3.595 | 38.4314 | 11.5813 | 1.9183e-07 | 81.4427 | 0.14263 | 11.9863 | 6.3851 | 2.4888e-07 | -51.9641 | FALSE | -1.5516 | 3.595
| 3.6 | 38.4893 | 11.5813 | 1.8647e-07 | 81.4427 | 0.14263 | 11.9863 | 6.3851 | 2.4192e-07 | -51.9641 | FALSE | -1.5516 | 3.6
| 3.605 | 38.5472 | 11.5813 | 1.8126e-07 | 81.4427 | 0.14263 | 11.9863 | 6.3851 | 2.3516e-07 | -51.9641 | FALSE | -1.5516 | 3.605
| 3.61 | 38.6051 | 11.5813 | 1.7619e-07 | 81.4427 | 0.14263 | 11.9863 | 6.3851 | 2.2859e-07 | -51.9641 | FALSE | -1.5516 | 3.61
| 3.615 | 38.663 | 11.5813 | 1.7127e-07 | 81.4427 | 0.14263 | 11.9863 | 6.3851 | 2.2221e-07 | -51.9641 | FALSE | -1.5516 | 3.615
| 3.62 | 38.7209 | 11.5813 | 1.6648e-07 | 81.4427 | 0.14263 | 11.9863 | 6.3851 | 2.16e-07 | -51.9641 | FALSE | -1.5516 | 3.62
| 3.625 | 38.7788 | 11.5813 | 1.6183e-07 | 81.4427 | 0.14263 | 11.9863 | 6.3851 | 2.0996e-07 | -51.9641 | FALSE | -1.5516 | 3.625
| 3.63 | 38.8367 | 11.5813 | 1.5731e-07 | 81.4427 | 0.14263 | 11.9863 | 6.3851 | 2.0409e-07 | -51.9641 | FALSE | -1.5516 | 3.63
| 3.635 | 38.8946 | 11.5813 | 1.5291e-07 | 81.4427 | 0.14263 | 11.9863 | 6.3851 | 1.9839e-07 | -51.9641 | FALSE | -1.5516 | 3.635
| 3.64 | 38.9525 | 11.5813 | 1.4864e-07 | 81.4427 | 0.14263 | 11.9863 | 6.3851 | 1.9285e-07 | -51.9641 | FALSE | -1.5516 | 3.64
| 3.645 | 39.0104 | 11.5813 | 1.4449e-07 | 81.4427 | 0.14263 | 11.9863 | 6.3851 | 1.8746e-07 | -51.9641 | FALSE | -1.5516 | 3.645
| 3.65 | 39.0683 | 11.5813 | 1.4045e-07 | 81.4427 | 0.14263 | 11.9863 | 6.3851 | 1.8222e-07 | -51.9641 | FALSE | -1.5516 | 3.65
| 3.655 | 39.1262 | 11.5813 | 1.3652e-07 | 81.4427 | 0.14263 | 11.9863 | 6.3851 | 1.7713e-07 | -51.9641 | FALSE | -1.5516 | 3.655
| 3.66 | 39.1841 | 11.5813 | 1.3271e-07 | 81.4427 | 0.14263 | 11.9863 | 6.3851 | 1.7218e-07 | -51.9641 | FALSE | -1.5516 | 3.66
| 3.665 | 39.2421 | 11.5813 | 1.29e-07 | 81.4427 | 0.14263 | 11.9863 | 6.3851 | 1.6737e-07 | -51.9641 | FALSE | -1.5516 | 3.665
| 3.67 | 39.3 | 11.5813 | 1.254e-07 | 81.4427 | 0.14263 | 11.9863 | 6.3851 | 1.6269e-07 | -51.9641 | FALSE | -1.5516 | 3.67
| 3.675 | 39.3579 | 11.5813 | 1.2189e-07 | 81.4427 | 0.14263 | 11.9863 | 6.3851 | 1.5814e-07 | -51.9641 | FALSE | -1.5516 | 3.675
| 3.68 | 39.4158 | 11.5813 | 1.1849e-07 | 81.4427 | 0.14263 | 11.9863 | 6.3851 | 1.5372e-07 | -51.9641 | FALSE | -1.5516 | 3.68
| 3.685 | 39.4737 | 11.5813 | 1.1517e-07 | 81.4427 | 0.14263 | 11.9863 | 6.3851 | 1.4943e-07 | -51.9641 | FALSE | -1.5516 | 3.685
| 3.69 | 39.5316 | 11.5813 | 1.1196e-07 | 81.4427 | 0.14263 | 11.9863 | 6.3851 | 1.4525e-07 | -51.9641 | FALSE | -1.5516 | 3.69
| 3.695 | 39.5895 | 11.5813 | 1.0883e-07 | 81.4427 | 0.14263 | 11.9863 | 6.3851 | 1.4119e-07 | -51.9641 | FALSE | -1.5516 | 3.695
| 3.7 | 39.6474 | 11.5813 | 1.0579e-07 | 81.4427 | 0.14263 | 11.9863 | 6.3851 | 1.3725e-07 | -51.9641 | FALSE | -1.5516 | 3.7
| 3.705 | 39.7053 | 11.5813 | 1.0283e-07 | 81.4427 | 0.14263 | 11.9863 | 6.3851 | 1.3341e-07 | -51.9641 | FALSE | -1.5516 | 3.705
| 3.71 | 39.7632 | 11.5813 | 9.9957e-08 | 81.4427 | 0.14263 | 11.9863 | 6.3851 | 1.2968e-07 | -51.9641 | FALSE | -1.5516 | 3.71
| 3.715 | 39.8211 | 11.5813 | 9.7164e-08 | 81.4427 | 0.14263 | 11.9863 | 6.3851 | 1.2606e-07 | -51.9641 | FALSE | -1.5516 | 3.715
| 3.72 | 39.879 | 11.5813 | 9.4449e-08 | 81.4427 | 0.14263 | 11.9863 | 6.3851 | 1.2254e-07 | -51.9641 | FALSE | -1.5516 | 3.72
| 3.725 | 39.9369 | 11.5813 | 9.181e-08 | 81.4427 | 0.14263 | 11.9863 | 6.3851 | 1.1911e-07 | -51.9641 | FALSE | -1.5516 | 3.725
| 3.73 | 39.9948 | 11.5813 | 8.9244e-08 | 81.4427 | 0.14263 | 11.9863 | 6.3851 | 1.1578e-07 | -51.9641 | FALSE | -1.5516 | 3.73
| 3.735 | 40.0527 | 11.5813 | 8.675e-08 | 81.4427 | 0.14263 | 11.9863 | 6.3851 | 1.1255e-07 | -51.9641 | FALSE | -1.5516 | 3.735
| 3.74 | 40.1106 | 11.5813 | 8.4326e-08 | 81.4427 | 0.14263 | 11.9863 | 6.3851 | 1.094e-07 | -51.9641 | FALSE | -1.5516 | 3.74
| 3.745 | 40.1686 | 11.5813 | 8.197e-08 | 81.4427 | 0.14263 | 11.9863 | 6.3851 | 1.0635e-07 | -51.9641 | FALSE | -1.5516 | 3.745
| 3.75 | 40.2265 | 11.5813 | 7.9679e-08 | 81.4427 | 0.14263 | 11.9863 | 6.3851 | 1.0338e-07 | -51.9641 | FALSE | -1.5516 | 3.75
| 3.755 | 40.2844 | 11.5813 | 7.7452e-08 | 81.4427 | 0.14263 | 11.9863 | 6.3851 | 1.0049e-07 | -51.9641 | FALSE | -1.5516 | 3.755
| 3.76 | 40.3423 | 11.5813 | 7.5288e-08 | 81.4427 | 0.14263 | 11.9863 | 6.3851 | 9.7678e-08 | -51.9641 | FALSE | -1.5516 | 3.76
| 3.765 | 40.4002 | 11.5813 | 7.3184e-08 | 81.4427 | 0.14263 | 11.9863 | 6.3851 | 9.4949e-08 | -51.9641 | FALSE | -1.5516 | 3.765
| 3.77 | 40.4581 | 11.5813 | 7.1139e-08 | 81.4427 | 0.14263 | 11.9863 | 6.3851 | 9.2296e-08 | -51.9641 | FALSE | -1.5516 | 3.77
| 3.775 | 40.516 | 11.5813 | 6.9151e-08 | 81.4427 | 0.14263 | 11.9863 | 6.3851 | 8.9716e-08 | -51.9641 | FALSE | -1.5516 | 3.775
| 3.78 | 40.5739 | 11.5813 | 6.7219e-08 | 81.4427 | 0.14263 | 11.9863 | 6.3851 | 8.7209e-08 | -51.9641 | FALSE | -1.5516 | 3.78
| 3.785 | 40.6318 | 11.5813 | 6.534e-08 | 81.4427 | 0.14263 | 11.9863 | 6.3851 | 8.4772e-08 | -51.9641 | FALSE | -1.5516 | 3.785
| 3.79 | 40.6897 | 11.5813 | 6.3515e-08 | 81.4427 | 0.14263 | 11.9863 | 6.3851 | 8.2404e-08 | -51.9641 | FALSE | -1.5516 | 3.79
| 3.795 | 40.7476 | 11.5813 | 6.174e-08 | 81.4427 | 0.14263 | 11.9863 | 6.3851 | 8.0101e-08 | -51.9641 | FALSE | -1.5516 | 3.795
| 3.8 | 40.8055 | 11.5813 | 6.0014e-08 | 81.4427 | 0.14263 | 11.9863 | 6.3851 | 7.7862e-08 | -51.9641 | FALSE | -1.5516 | 3.8
| 3.805 | 40.8634 | 11.5813 | 5.8337e-08 | 81.4427 | 0.14263 | 11.9863 | 6.3851 | 7.5687e-08 | -51.9641 | FALSE | -1.5516 | 3.805
| 3.81 | 40.9213 | 11.5813 | 5.6707e-08 | 81.4427 | 0.14263 | 11.9863 | 6.3851 | 7.3572e-08 | -51.9641 | FALSE | -1.5516 | 3.81
| 3.815 | 40.9792 | 11.5813 | 5.5123e-08 | 81.4427 | 0.14263 | 11.9863 | 6.3851 | 7.1516e-08 | -51.9641 | FALSE | -1.5516 | 3.815
| 3.82 | 41.0372 | 11.5813 | 5.3582e-08 | 81.4427 | 0.14263 | 11.9863 | 6.3851 | 6.9517e-08 | -51.9641 | FALSE | -1.5516 | 3.82
| 3.825 | 41.0951 | 11.5813 | 5.2085e-08 | 81.4427 | 0.14263 | 11.9863 | 6.3851 | 6.7575e-08 | -51.9641 | FALSE | -1.5516 | 3.825
| 3.83 | 41.153 | 11.5813 | 5.0629e-08 | 81.4427 | 0.14263 | 11.9863 | 6.3851 | 6.5686e-08 | -51.9641 | FALSE | -1.5516 | 3.83
| 3.835 | 41.2109 | 11.5813 | 4.9215e-08 | 81.4427 | 0.14263 | 11.9863 | 6.3851 | 6.3851e-08 | -51.9641 | FALSE | -1.5516 | 3.835
| 3.84 | 41.2688 | 11.5813 | 4.7839e-08 | 81.4427 | 0.14263 | 11.9863 | 6.3851 | 6.2067e-08 | -51.9641 | FALSE | -1.5516 | 3.84
| 3.845 | 41.3267 | 11.5813 | 4.6503e-08 | 81.4427 | 0.14263 | 11.9863 | 6.3851 | 6.0332e-08 | -51.9641 | FALSE | -1.5516 | 3.845
| 3.85 | 41.3846 | 11.5813 | 4.5203e-08 | 81.4427 | 0.14263 | 11.9863 | 6.3851 | 5.8646e-08 | -51.9641 | FALSE | -1.5516 | 3.85
| 3.855 | 41.4425 | 11.5813 | 4.394e-08 | 81.4427 | 0.14263 | 11.9863 | 6.3851 | 5.7007e-08 | -51.9641 | FALSE | -1.5516 | 3.855
| 3.86 | 41.5004 | 11.5813 | 4.2712e-08 | 81.4427 | 0.14263 | 11.9863 | 6.3851 | 5.5414e-08 | -51.9641 | FALSE | -1.5516 | 3.86
| 3.865 | 41.5583 | 11.5813 | 4.1518e-08 | 81.4427 | 0.14263 | 11.9863 | 6.3851 | 5.3866e-08 | -51.9641 | FALSE | -1.5516 | 3.865
| 3.87 | 41.6162 | 11.5813 | 4.0358e-08 | 81.4427 | 0.14263 | 11.9863 | 6.3851 | 5.2361e-08 | -51.9641 | FALSE | -1.5516 | 3.87
| 3.875 | 41.6741 | 11.5813 | 3.923e-08 | 81.4427 | 0.14263 | 11.9863 | 6.3851 | 5.0897e-08 | -51.9641 | FALSE | -1.5516 | 3.875
| 3.88 | 41.732 | 11.5813 | 3.8134e-08 | 81.4427 | 0.14263 | 11.9863 | 6.3851 | 4.9475e-08 | -51.9641 | FALSE | -1.5516 | 3.88
| 3.885 | 41.7899 | 11.5813 | 3.7069e-08 | 81.4427 | 0.14263 | 11.9863 | 6.3851 | 4.8093e-08 | -51.9641 | FALSE | -1.5516 | 3.885
| 3.89 | 41.8478 | 11.5813 | 3.6033e-08 | 81.4427 | 0.14263 | 11.9863 | 6.3851 | 4.6749e-08 | -51.9641 | FALSE | -1.5516 | 3.89
| 3.895 | 41.9058 | 11.5813 | 3.5026e-08 | 81.4427 | 0.14263 | 11.9863 | 6.3851 | 4.5442e-08 | -51.9641 | FALSE | -1.5516 | 3.895
| 3.9 | 41.9637 | 11.5813 | 3.4047e-08 | 81.4427 | 0.14263 | 11.9863 | 6.3851 | 4.4172e-08 | -51.9641 | FALSE | -1.5516 | 3.9
| 3.905 | 42.0216 | 11.5813 | 3.3096e-08 | 81.4427 | 0.14263 | 11.9863 | 6.3851 | 4.2938e-08 | -51.9641 | FALSE | -1.5516 | 3.905
| 3.91 | 42.0795 | 11.5813 | 3.2171e-08 | 81.4427 | 0.14263 | 11.9863 | 6.3851 | 4.1738e-08 | -51.9641 | FALSE | -1.5516 | 3.91
| 3.915 | 42.1374 | 11.5813 | 3.1272e-08 | 81.4427 | 0.14263 | 11.9863 | 6.3851 | 4.0572e-08 | -51.9641 | FALSE | -1.5516 | 3.915
| 3.92 | 42.1953 | 11.5813 | 3.0398e-08 | 81.4427 | 0.14263 | 11.9863 | 6.3851 | 3.9438e-08 | -51.9641 | FALSE | -1.5516 | 3.92
| 3.925 | 42.2532 | 11.5813 | 2.9548e-08 | 81.4427 | 0.14263 | 11.9863 | 6.3851 | 3.8336e-08 | -51.9641 | FALSE | -1.5516 | 3.925
| 3.93 | 42.3111 | 11.5813 | 2.8723e-08 | 81.4427 | 0.14263 | 11.9863 | 6.3851 | 3.7265e-08 | -51.9641 | FALSE | -1.5516 | 3.93
| 3.935 | 42.369 | 11.5813 | 2.792e-08 | 81.4427 | 0.14263 | 11.9863 | 6.3851 | 3.6223e-08 | -51.9641 | FALSE | -1.5516 | 3.935
| 3.94 | 42.4269 | 11.5813 | 2.714e-08 | 81.4427 | 0.14263 | 11.9863 | 6.3851 | 3.5211e-08 | -51.9641 | FALSE | -1.5516 | 3.94
| 3.945 | 42.4848 | 11.5813 | 2.6382e-08 | 81.4427 | 0.14263 | 11.9863 | 6.3851 | 3.4227e-08 | -51.9641 | FALSE | -1.5516 | 3.945
| 3.95 | 42.5427 | 11.5813 | 2.5644e-08 | 81.4427 | 0.14263 | 11.9863 | 6.3851 | 3.3271e-08 | -51.9641 | FALSE | -1.5516 | 3.95
| 3.955 | 42.6006 | 11.5813 | 2.4928e-08 | 81.4427 | 0.14263 | 11.9863 | 6.3851 | 3.2341e-08 | -51.9641 | FALSE | -1.5516 | 3.955
| 3.96 | 42.6585 | 11.5813 | 2.4231e-08 | 81.4427 | 0.14263 | 11.9863 | 6.3851 | 3.1437e-08 | -51.9641 | FALSE | -1.5516 | 3.96
| 3.965 | 42.7164 | 11.5813 | 2.3554e-08 | 81.4427 | 0.14263 | 11.9863 | 6.3851 | 3.0559e-08 | -51.9641 | FALSE | -1.5516 | 3.965
| 3.97 | 42.7743 | 11.5813 | 2.2896e-08 | 81.4427 | 0.14263 | 11.9863 | 6.3851 | 2.9705e-08 | -51.9641 | FALSE | -1.5516 | 3.97
| 3.975 | 42.8323 | 11.5813 | 2.2256e-08 | 81.4427 | 0.14263 | 11.9863 | 6.3851 | 2.8875e-08 | -51.9641 | FALSE | -1.5516 | 3.975
| 3.98 | 42.8902 | 11.5813 | 2.1634e-08 | 81.4427 | 0.14263 | 11.9863 | 6.3851 | 2.8068e-08 | -51.9641 | FALSE | -1.5516 | 3.98
| 3.985 | 42.9481 | 11.5813 | 2.103e-08 | 81.4427 | 0.14263 | 11.9863 | 6.3851 | 2.7284e-08 | -51.9641 | FALSE | -1.5516 | 3.985
| 3.99 | 43.006 | 11.5813 | 2.0442e-08 | 81.4427 | 0.14263 | 11.9863 | 6.3851 | 2.6521e-08 | -51.9641 | FALSE | -1.5516 | 3.99
| 3.995 | 43.0639 | 11.5813 | 1.9871e-08 | 81.4427 | 0.14263 | 11.9863 | 6.3851 | 2.578e-08 | -51.9641 | FALSE | -1.5516 | 3.995
| 4 | 43.1218 | 11.5813 | 1.9315e-08 | 81.4427 | 0.14263 | 11.9863 | 6.3851 | 2.506e-08 | -51.9641 | FALSE | -1.5516 | 4
| 4.005 | 43.1797 | 11.5813 | 1.8776e-08 | 81.4427 | 0.14263 | 11.9863 | 6.3851 | 2.4359e-08 | -51.9641 | FALSE | -1.5516 | 4.005
| 4.01 | 43.2376 | 11.5813 | 1.8251e-08 | 81.4427 | 0.14263 | 11.9863 | 6.3851 | 2.3679e-08 | -51.9641 | FALSE | -1.5516 | 4.01
| 4.015 | 43.2955 | 11.5813 | 1.7741e-08 | 81.4427 | 0.14263 | 11.9863 | 6.3851 | 2.3017e-08 | -51.9641 | FALSE | -1.5516 | 4.015
| 4.02 | 43.3534 | 11.5813 | 1.7245e-08 | 81.4427 | 0.14263 | 11.9863 | 6.3851 | 2.2374e-08 | -51.9641 | FALSE | -1.5516 | 4.02
| 4.025 | 43.4113 | 11.5813 | 1.6763e-08 | 81.4427 | 0.14263 | 11.9863 | 6.3851 | 2.1749e-08 | -51.9641 | FALSE | -1.5516 | 4.025
| 4.03 | 43.4692 | 11.5813 | 1.6295e-08 | 81.4427 | 0.14263 | 11.9863 | 6.3851 | 2.1141e-08 | -51.9641 | FALSE | -1.5516 | 4.03
| 4.035 | 43.5271 | 11.5813 | 1.5839e-08 | 81.4427 | 0.14263 | 11.9863 | 6.3851 | 2.055e-08 | -51.9641 | FALSE | -1.5516 | 4.035
| 4.04 | 43.585 | 11.5813 | 1.5397e-08 | 81.4427 | 0.14263 | 11.9863 | 6.3851 | 1.9976e-08 | -51.9641 | FALSE | -1.5516 | 4.04
| 4.045 | 43.6429 | 11.5813 | 1.4967e-08 | 81.4427 | 0.14263 | 11.9863 | 6.3851 | 1.9418e-08 | -51.9641 | FALSE | -1.5516 | 4.045
| 4.05 | 43.7009 | 11.5813 | 1.4548e-08 | 81.4427 | 0.14263 | 11.9863 | 6.3851 | 1.8875e-08 | -51.9641 | FALSE | -1.5516 | 4.05
| 4.055 | 43.7588 | 11.5813 | 1.4142e-08 | 81.4427 | 0.14263 | 11.9863 | 6.3851 | 1.8348e-08 | -51.9641 | FALSE | -1.5516 | 4.055
| 4.06 | 43.8167 | 11.5813 | 1.3747e-08 | 81.4427 | 0.14263 | 11.9863 | 6.3851 | 1.7835e-08 | -51.9641 | FALSE | -1.5516 | 4.06
| 4.065 | 43.8746 | 11.5813 | 1.3363e-08 | 81.4427 | 0.14263 | 11.9863 | 6.3851 | 1.7337e-08 | -51.9641 | FALSE | -1.5516 | 4.065
| 4.07 | 43.9325 | 11.5813 | 1.2989e-08 | 81.4427 | 0.14263 | 11.9863 | 6.3851 | 1.6852e-08 | -51.9641 | FALSE | -1.5516 | 4.07
| 4.075 | 43.9904 | 11.5813 | 1.2626e-08 | 81.4427 | 0.14263 | 11.9863 | 6.3851 | 1.6381e-08 | -51.9641 | FALSE | -1.5516 | 4.075
| 4.08 | 44.0483 | 11.5813 | 1.2273e-08 | 81.4427 | 0.14263 | 11.9863 | 6.3851 | 1.5923e-08 | -51.9641 | FALSE | -1.5516 | 4.08
| 4.085 | 44.1062 | 11.5813 | 1.193e-08 | 81.4427 | 0.14263 | 11.9863 | 6.3851 | 1.5478e-08 | -51.9641 | FALSE | -1.5516 | 4.085
| 4.09 | 44.1641 | 11.5813 | 1.1597e-08 | 81.4427 | 0.14263 | 11.9863 | 6.3851 | 1.5046e-08 | -51.9641 | FALSE | -1.5516 | 4.09
| 4.095 | 44.222 | 11.5813 | 1.1273e-08 | 81.4427 | 0.14263 | 11.9863 | 6.3851 | 1.4625e-08 | -51.9641 | FALSE | -1.5516 | 4.095
| 4.1 | 44.2799 | 11.5813 | 1.0958e-08 | 81.4427 | 0.14263 | 11.9863 | 6.3851 | 1.4217e-08 | -51.9641 | FALSE | -1.5516 | 4.1
| 4.105 | 44.3378 | 11.5813 | 1.0652e-08 | 81.4427 | 0.14263 | 11.9863 | 6.3851 | 1.3819e-08 | -51.9641 | FALSE | -1.5516 | 4.105
| 4.11 | 44.3957 | 11.5813 | 1.0354e-08 | 81.4427 | 0.14263 | 11.9863 | 6.3851 | 1.3433e-08 | -51.9641 | FALSE | -1.5516 | 4.11
| 4.115 | 44.4536 | 11.5813 | 1.0065e-08 | 81.4427 | 0.14263 | 11.9863 | 6.3851 | 1.3058e-08 | -51.9641 | FALSE | -1.5516 | 4.115
| 4.12 | 44.5115 | 11.5813 | 9.7835e-09 | 81.4427 | 0.14263 | 11.9863 | 6.3851 | 1.2693e-08 | -51.9641 | FALSE | -1.5516 | 4.12
| 4.125 | 44.5695 | 11.5813 | 9.5101e-09 | 81.4427 | 0.14263 | 11.9863 | 6.3851 | 1.2338e-08 | -51.9641 | FALSE | -1.5516 | 4.125
| 4.13 | 44.6274 | 11.5813 | 9.2443e-09 | 81.4427 | 0.14263 | 11.9863 | 6.3851 | 1.1994e-08 | -51.9641 | FALSE | -1.5516 | 4.13
| 4.135 | 44.6853 | 11.5813 | 8.986e-09 | 81.4427 | 0.14263 | 11.9863 | 6.3851 | 1.1658e-08 | -51.9641 | FALSE | -1.5516 | 4.135
| 4.14 | 44.7432 | 11.5813 | 8.7349e-09 | 81.4427 | 0.14263 | 11.9863 | 6.3851 | 1.1333e-08 | -51.9641 | FALSE | -1.5516 | 4.14
| 4.145 | 44.8011 | 11.5813 | 8.4908e-09 | 81.4427 | 0.14263 | 11.9863 | 6.3851 | 1.1016e-08 | -51.9641 | FALSE | -1.5516 | 4.145
| 4.15 | 44.859 | 11.5813 | 8.2535e-09 | 81.4427 | 0.14263 | 11.9863 | 6.3851 | 1.0708e-08 | -51.9641 | FALSE | -1.5516 | 4.15
| 4.155 | 44.9169 | 11.5813 | 8.0229e-09 | 81.4427 | 0.14263 | 11.9863 | 6.3851 | 1.0409e-08 | -51.9641 | FALSE | -1.5516 | 4.155
| 4.16 | 44.9748 | 11.5813 | 7.7987e-09 | 81.4427 | 0.14263 | 11.9863 | 6.3851 | 1.0118e-08 | -51.9641 | FALSE | -1.5516 | 4.16
| 4.165 | 45.0327 | 11.5813 | 7.5808e-09 | 81.4427 | 0.14263 | 11.9863 | 6.3851 | 9.8353e-09 | -51.9641 | FALSE | -1.5516 | 4.165
| 4.17 | 45.0906 | 11.5813 | 7.3689e-09 | 81.4427 | 0.14263 | 11.9863 | 6.3851 | 9.5604e-09 | -51.9641 | FALSE | -1.5516 | 4.17
| 4.175 | 45.1485 | 11.5813 | 7.163e-09 | 81.4427 | 0.14263 | 11.9863 | 6.3851 | 9.2933e-09 | -51.9641 | FALSE | -1.5516 | 4.175
| 4.18 | 45.2064 | 11.5813 | 6.9629e-09 | 81.4427 | 0.14263 | 11.9863 | 6.3851 | 9.0336e-09 | -51.9641 | FALSE | -1.5516 | 4.18
| 4.185 | 45.2643 | 11.5813 | 6.7683e-09 | 81.4427 | 0.14263 | 11.9863 | 6.3851 | 8.7811e-09 | -51.9641 | FALSE | -1.5516 | 4.185
| 4.19 | 45.3222 | 11.5813 | 6.5791e-09 | 81.4427 | 0.14263 | 11.9863 | 6.3851 | 8.5358e-09 | -51.9641 | FALSE | -1.5516 | 4.19
| 4.195 | 45.3801 | 11.5813 | 6.3953e-09 | 81.4427 | 0.14263 | 11.9863 | 6.3851 | 8.2972e-09 | -51.9641 | FALSE | -1.5516 | 4.195
| 4.2 | 45.438 | 11.5813 | 6.2166e-09 | 81.4427 | 0.14263 | 11.9863 | 6.3851 | 8.0654e-09 | -51.9641 | FALSE | -1.5516 | 4.2
| 4.205 | 45.496 | 11.5813 | 6.0429e-09 | 81.4427 | 0.14263 | 11.9863 | 6.3851 | 7.84e-09 | -51.9641 | FALSE | -1.5516 | 4.205
| 4.21 | 45.5539 | 11.5813 | 5.874e-09 | 81.4427 | 0.14263 | 11.9863 | 6.3851 | 7.6209e-09 | -51.9641 | FALSE | -1.5516 | 4.21
| 4.215 | 45.6118 | 11.5813 | 5.7099e-09 | 81.4427 | 0.14263 | 11.9863 | 6.3851 | 7.4079e-09 | -51.9641 | FALSE | -1.5516 | 4.215
| 4.22 | 45.6697 | 11.5813 | 5.5503e-09 | 81.4427 | 0.14263 | 11.9863 | 6.3851 | 7.2009e-09 | -51.9641 | FALSE | -1.5516 | 4.22
| 4.225 | 45.7276 | 11.5813 | 5.3952e-09 | 81.4427 | 0.14263 | 11.9863 | 6.3851 | 6.9997e-09 | -51.9641 | FALSE | -1.5516 | 4.225
| 4.23 | 45.7855 | 11.5813 | 5.2444e-09 | 81.4427 | 0.14263 | 11.9863 | 6.3851 | 6.8041e-09 | -51.9641 | FALSE | -1.5516 | 4.23
| 4.235 | 45.8434 | 11.5813 | 5.0979e-09 | 81.4427 | 0.14263 | 11.9863 | 6.3851 | 6.614e-09 | -51.9641 | FALSE | -1.5516 | 4.235
| 4.24 | 45.9013 | 11.5813 | 4.9554e-09 | 81.4427 | 0.14263 | 11.9863 | 6.3851 | 6.4291e-09 | -51.9641 | FALSE | -1.5516 | 4.24
| 4.245 | 45.9592 | 11.5813 | 4.817e-09 | 81.4427 | 0.14263 | 11.9863 | 6.3851 | 6.2495e-09 | -51.9641 | FALSE | -1.5516 | 4.245
| 4.25 | 46.0171 | 11.5813 | 4.6823e-09 | 81.4427 | 0.14263 | 11.9863 | 6.3851 | 6.0749e-09 | -51.9641 | FALSE | -1.5516 | 4.25
| 4.255 | 46.075 | 11.5813 | 4.5515e-09 | 81.4427 | 0.14263 | 11.9863 | 6.3851 | 5.9051e-09 | -51.9641 | FALSE | -1.5516 | 4.255
| 4.26 | 46.1329 | 11.5813 | 4.4243e-09 | 81.4427 | 0.14263 | 11.9863 | 6.3851 | 5.7401e-09 | -51.9641 | FALSE | -1.5516 | 4.26
| 4.265 | 46.1908 | 11.5813 | 4.3007e-09 | 81.4427 | 0.14263 | 11.9863 | 6.3851 | 5.5797e-09 | -51.9641 | FALSE | -1.5516 | 4.265
| 4.27 | 46.2487 | 11.5813 | 4.1805e-09 | 81.4427 | 0.14263 | 11.9863 | 6.3851 | 5.4238e-09 | -51.9641 | FALSE | -1.5516 | 4.27
| 4.275 | 46.3066 | 11.5813 | 4.0637e-09 | 81.4427 | 0.14263 | 11.9863 | 6.3851 | 5.2722e-09 | -51.9641 | FALSE | -1.5516 | 4.275
| 4.28 | 46.3646 | 11.5813 | 3.9501e-09 | 81.4427 | 0.14263 | 11.9863 | 6.3851 | 5.1249e-09 | -51.9641 | FALSE | -1.5516 | 4.28
| 4.285 | 46.4225 | 11.5813 | 3.8397e-09 | 81.4427 | 0.14263 | 11.9863 | 6.3851 | 4.9817e-09 | -51.9641 | FALSE | -1.5516 | 4.285
| 4.29 | 46.4804 | 11.5813 | 3.7324e-09 | 81.4427 | 0.14263 | 11.9863 | 6.3851 | 4.8425e-09 | -51.9641 | FALSE | -1.5516 | 4.29
| 4.295 | 46.5383 | 11.5813 | 3.6281e-09 | 81.4427 | 0.14263 | 11.9863 | 6.3851 | 4.7071e-09 | -51.9641 | FALSE | -1.5516 | 4.295
| 4.3 | 46.5962 | 11.5813 | 3.5268e-09 | 81.4427 | 0.14263 | 11.9863 | 6.3851 | 4.5756e-09 | -51.9641 | FALSE | -1.5516 | 4.3
| 4.305 | 46.6541 | 11.5813 | 3.4282e-09 | 81.4427 | 0.14263 | 11.9863 | 6.3851 | 4.4477e-09 | -51.9641 | FALSE | -1.5516 | 4.305
| 4.31 | 46.712 | 11.5813 | 3.3324e-09 | 81.4427 | 0.14263 | 11.9863 | 6.3851 | 4.3234e-09 | -51.9641 | FALSE | -1.5516 | 4.31
| 4.315 | 46.7699 | 11.5813 | 3.2393e-09 | 81.4427 | 0.14263 | 11.9863 | 6.3851 | 4.2026e-09 | -51.9641 | FALSE | -1.5516 | 4.315
| 4.32 | 46.8278 | 11.5813 | 3.1488e-09 | 81.4427 | 0.14263 | 11.9863 | 6.3851 | 4.0852e-09 | -51.9641 | FALSE | -1.5516 | 4.32
| 4.325 | 46.8857 | 11.5813 | 3.0608e-09 | 81.4427 | 0.14263 | 11.9863 | 6.3851 | 3.971e-09 | -51.9641 | FALSE | -1.5516 | 4.325
| 4.33 | 46.9436 | 11.5813 | 2.9752e-09 | 81.4427 | 0.14263 | 11.9863 | 6.3851 | 3.8601e-09 | -51.9641 | FALSE | -1.5516 | 4.33
| 4.335 | 47.0015 | 11.5813 | 2.8921e-09 | 81.4427 | 0.14263 | 11.9863 | 6.3851 | 3.7522e-09 | -51.9641 | FALSE | -1.5516 | 4.335
| 4.34 | 47.0594 | 11.5813 | 2.8113e-09 | 81.4427 | 0.14263 | 11.9863 | 6.3851 | 3.6473e-09 | -51.9641 | FALSE | -1.5516 | 4.34
| 4.345 | 47.1173 | 11.5813 | 2.7327e-09 | 81.4427 | 0.14263 | 11.9863 | 6.3851 | 3.5454e-09 | -51.9641 | FALSE | -1.5516 | 4.345
| 4.35 | 47.1752 | 11.5813 | 2.6563e-09 | 81.4427 | 0.14263 | 11.9863 | 6.3851 | 3.4463e-09 | -51.9641 | FALSE | -1.5516 | 4.35
| 4.355 | 47.2332 | 11.5813 | 2.5821e-09 | 81.4427 | 0.14263 | 11.9863 | 6.3851 | 3.35e-09 | -51.9641 | FALSE | -1.5516 | 4.355
| 4.36 | 47.2911 | 11.5813 | 2.51e-09 | 81.4427 | 0.14263 | 11.9863 | 6.3851 | 3.2564e-09 | -51.9641 | FALSE | -1.5516 | 4.36
| 4.365 | 47.349 | 11.5813 | 2.4398e-09 | 81.4427 | 0.14263 | 11.9863 | 6.3851 | 3.1654e-09 | -51.9641 | FALSE | -1.5516 | 4.365
| 4.37 | 47.4069 | 11.5813 | 2.3717e-09 | 81.4427 | 0.14263 | 11.9863 | 6.3851 | 3.077e-09 | -51.9641 | FALSE | -1.5516 | 4.37
| 4.375 | 47.4648 | 11.5813 | 2.3054e-09 | 81.4427 | 0.14263 | 11.9863 | 6.3851 | 2.991e-09 | -51.9641 | FALSE | -1.5516 | 4.375
| 4.38 | 47.5227 | 11.5813 | 2.241e-09 | 81.4427 | 0.14263 | 11.9863 | 6.3851 | 2.9074e-09 | -51.9641 | FALSE | -1.5516 | 4.38
| 4.385 | 47.5806 | 11.5813 | 2.1783e-09 | 81.4427 | 0.14263 | 11.9863 | 6.3851 | 2.8262e-09 | -51.9641 | FALSE | -1.5516 | 4.385
| 4.39 | 47.6385 | 11.5813 | 2.1175e-09 | 81.4427 | 0.14263 | 11.9863 | 6.3851 | 2.7472e-09 | -51.9641 | FALSE | -1.5516 | 4.39
| 4.395 | 47.6964 | 11.5813 | 2.0583e-09 | 81.4427 | 0.14263 | 11.9863 | 6.3851 | 2.6704e-09 | -51.9641 | FALSE | -1.5516 | 4.395
| 4.4 | 47.7543 | 11.5813 | 2.0008e-09 | 81.4427 | 0.14263 | 11.9863 | 6.3851 | 2.5958e-09 | -51.9641 | FALSE | -1.5516 | 4.4
| 4.405 | 47.8122 | 11.5813 | 1.9449e-09 | 81.4427 | 0.14263 | 11.9863 | 6.3851 | 2.5232e-09 | -51.9641 | FALSE | -1.5516 | 4.405
| 4.41 | 47.8701 | 11.5813 | 1.8905e-09 | 81.4427 | 0.14263 | 11.9863 | 6.3851 | 2.4527e-09 | -51.9641 | FALSE | -1.5516 | 4.41
| 4.415 | 47.928 | 11.5813 | 1.8377e-09 | 81.4427 | 0.14263 | 11.9863 | 6.3851 | 2.3842e-09 | -51.9641 | FALSE | -1.5516 | 4.415
| 4.42 | 47.9859 | 11.5813 | 1.7863e-09 | 81.4427 | 0.14263 | 11.9863 | 6.3851 | 2.3176e-09 | -51.9641 | FALSE | -1.5516 | 4.42
| 4.425 | 48.0438 | 11.5813 | 1.7364e-09 | 81.4427 | 0.14263 | 11.9863 | 6.3851 | 2.2528e-09 | -51.9641 | FALSE | -1.5516 | 4.425
| 4.43 | 48.1017 | 11.5813 | 1.6879e-09 | 81.4427 | 0.14263 | 11.9863 | 6.3851 | 2.1899e-09 | -51.9641 | FALSE | -1.5516 | 4.43
| 4.435 | 48.1597 | 11.5813 | 1.6407e-09 | 81.4427 | 0.14263 | 11.9863 | 6.3851 | 2.1287e-09 | -51.9641 | FALSE | -1.5516 | 4.435
| 4.44 | 48.2176 | 11.5813 | 1.5949e-09 | 81.4427 | 0.14263 | 11.9863 | 6.3851 | 2.0692e-09 | -51.9641 | FALSE | -1.5516 | 4.44
| 4.445 | 48.2755 | 11.5813 | 1.5503e-09 | 81.4427 | 0.14263 | 11.9863 | 6.3851 | 2.0114e-09 | -51.9641 | FALSE | -1.5516 | 4.445
| 4.45 | 48.3334 | 11.5813 | 1.507e-09 | 81.4427 | 0.14263 | 11.9863 | 6.3851 | 1.9552e-09 | -51.9641 | FALSE | -1.5516 | 4.45
| 4.455 | 48.3913 | 11.5813 | 1.4649e-09 | 81.4427 | 0.14263 | 11.9863 | 6.3851 | 1.9005e-09 | -51.9641 | FALSE | -1.5516 | 4.455
| 4.46 | 48.4492 | 11.5813 | 1.4239e-09 | 81.4427 | 0.14263 | 11.9863 | 6.3851 | 1.8474e-09 | -51.9641 | FALSE | -1.5516 | 4.46
| 4.465 | 48.5071 | 11.5813 | 1.3842e-09 | 81.4427 | 0.14263 | 11.9863 | 6.3851 | 1.7958e-09 | -51.9641 | FALSE | -1.5516 | 4.465
| 4.47 | 48.565 | 11.5813 | 1.3455e-09 | 81.4427 | 0.14263 | 11.9863 | 6.3851 | 1.7456e-09 | -51.9641 | FALSE | -1.5516 | 4.47
| 4.475 | 48.6229 | 11.5813 | 1.3079e-09 | 81.4427 | 0.14263 | 11.9863 | 6.3851 | 1.6968e-09 | -51.9641 | FALSE | -1.5516 | 4.475
| 4.48 | 48.6808 | 11.5813 | 1.2713e-09 | 81.4427 | 0.14263 | 11.9863 | 6.3851 | 1.6494e-09 | -51.9641 | FALSE | -1.5516 | 4.48
| 4.485 | 48.7387 | 11.5813 | 1.2358e-09 | 81.4427 | 0.14263 | 11.9863 | 6.3851 | 1.6033e-09 | -51.9641 | FALSE | -1.5516 | 4.485
| 4.49 | 48.7966 | 11.5813 | 1.2013e-09 | 81.4427 | 0.14263 | 11.9863 | 6.3851 | 1.5585e-09 | -51.9641 | FALSE | -1.5516 | 4.49
| 4.495 | 48.8545 | 11.5813 | 1.1677e-09 | 81.4427 | 0.14263 | 11.9863 | 6.3851 | 1.515e-09 | -51.9641 | FALSE | -1.5516 | 4.495
| 4.5 | 48.9124 | 11.5813 | 1.1351e-09 | 81.4427 | 0.14263 | 11.9863 | 6.3851 | 1.4727e-09 | -51.9641 | FALSE | -1.5516 | 4.5
| 4.505 | 48.9703 | 11.5813 | 1.1034e-09 | 81.4427 | 0.14263 | 11.9863 | 6.3851 | 1.4315e-09 | -51.9641 | FALSE | -1.5516 | 4.505
| 4.51 | 49.0283 | 11.5813 | 1.0725e-09 | 81.4427 | 0.14263 | 11.9863 | 6.3851 | 1.3915e-09 | -51.9641 | FALSE | -1.5516 | 4.51
| 4.515 | 49.0862 | 11.5813 | 1.0425e-09 | 81.4427 | 0.14263 | 11.9863 | 6.3851 | 1.3526e-09 | -51.9641 | FALSE | -1.5516 | 4.515
| 4.52 | 49.1441 | 11.5813 | 1.0134e-09 | 81.4427 | 0.14263 | 11.9863 | 6.3851 | 1.3148e-09 | -51.9641 | FALSE | -1.5516 | 4.52
| 4.525 | 49.202 | 11.5813 | 9.851e-10 | 81.4427 | 0.14263 | 11.9863 | 6.3851 | 1.2781e-09 | -51.9641 | FALSE | -1.5516 | 4.525
| 4.53 | 49.2599 | 11.5813 | 9.5757e-10 | 81.4427 | 0.14263 | 11.9863 | 6.3851 | 1.2424e-09 | -51.9641 | FALSE | -1.5516 | 4.53
| 4.535 | 49.3178 | 11.5813 | 9.3082e-10 | 81.4427 | 0.14263 | 11.9863 | 6.3851 | 1.2076e-09 | -51.9641 | FALSE | -1.5516 | 4.535
| 4.54 | 49.3757 | 11.5813 | 9.048e-10 | 81.4427 | 0.14263 | 11.9863 | 6.3851 | 1.1739e-09 | -51.9641 | FALSE | -1.5516 | 4.54
| 4.545 | 49.4336 | 11.5813 | 8.7953e-10 | 81.4427 | 0.14263 | 11.9863 | 6.3851 | 1.1411e-09 | -51.9641 | FALSE | -1.5516 | 4.545
| 4.55 | 49.4915 | 11.5813 | 8.5494e-10 | 81.4427 | 0.14263 | 11.9863 | 6.3851 | 1.1092e-09 | -51.9641 | FALSE | -1.5516 | 4.55
| 4.555 | 49.5494 | 11.5813 | 8.3106e-10 | 81.4427 | 0.14263 | 11.9863 | 6.3851 | 1.0782e-09 | -51.9641 | FALSE | -1.5516 | 4.555
| 4.56 | 49.6073 | 11.5813 | 8.0783e-10 | 81.4427 | 0.14263 | 11.9863 | 6.3851 | 1.0481e-09 | -51.9641 | FALSE | -1.5516 | 4.56
| 4.565 | 49.6652 | 11.5813 | 7.8525e-10 | 81.4427 | 0.14263 | 11.9863 | 6.3851 | 1.0188e-09 | -51.9641 | FALSE | -1.5516 | 4.565
| 4.57 | 49.7231 | 11.5813 | 7.6331e-10 | 81.4427 | 0.14263 | 11.9863 | 6.3851 | 9.9032e-10 | -51.9641 | FALSE | -1.5516 | 4.57
| 4.575 | 49.781 | 11.5813 | 7.4198e-10 | 81.4427 | 0.14263 | 11.9863 | 6.3851 | 9.6263e-10 | -51.9641 | FALSE | -1.5516 | 4.575
| 4.58 | 49.8389 | 11.5813 | 7.2125e-10 | 81.4427 | 0.14263 | 11.9863 | 6.3851 | 9.3574e-10 | -51.9641 | FALSE | -1.5516 | 4.58
| 4.585 | 49.8968 | 11.5813 | 7.0109e-10 | 81.4427 | 0.14263 | 11.9863 | 6.3851 | 9.096e-10 | -51.9641 | FALSE | -1.5516 | 4.585
| 4.59 | 49.9548 | 11.5813 | 6.8151e-10 | 81.4427 | 0.14263 | 11.9863 | 6.3851 | 8.8418e-10 | -51.9641 | FALSE | -1.5516 | 4.59
| 4.595 | 50.0127 | 11.5813 | 6.6247e-10 | 81.4427 | 0.14263 | 11.9863 | 6.3851 | 8.5947e-10 | -51.9641 | FALSE | -1.5516 | 4.595
| 4.6 | 50.0706 | 11.5813 | 6.4395e-10 | 81.4427 | 0.14263 | 11.9863 | 6.3851 | 8.3546e-10 | -51.9641 | FALSE | -1.5516 | 4.6
| 4.605 | 50.1285 | 11.5813 | 6.2595e-10 | 81.4427 | 0.14263 | 11.9863 | 6.3851 | 8.1212e-10 | -51.9641 | FALSE | -1.5516 | 4.605
| 4.61 | 50.1864 | 11.5813 | 6.0846e-10 | 81.4427 | 0.14263 | 11.9863 | 6.3851 | 7.8942e-10 | -51.9641 | FALSE | -1.5516 | 4.61
| 4.615 | 50.2443 | 11.5813 | 5.9145e-10 | 81.4427 | 0.14263 | 11.9863 | 6.3851 | 7.6735e-10 | -51.9641 | FALSE | -1.5516 | 4.615
| 4.62 | 50.3022 | 11.5813 | 5.7492e-10 | 81.4427 | 0.14263 | 11.9863 | 6.3851 | 7.459e-10 | -51.9641 | FALSE | -1.5516 | 4.62
| 4.625 | 50.3601 | 11.5813 | 5.5886e-10 | 81.4427 | 0.14263 | 11.9863 | 6.3851 | 7.2506e-10 | -51.9641 | FALSE | -1.5516 | 4.625
| 4.63 | 50.418 | 11.5813 | 5.4324e-10 | 81.4427 | 0.14263 | 11.9863 | 6.3851 | 7.048e-10 | -51.9641 | FALSE | -1.5516 | 4.63
| 4.635 | 50.4759 | 11.5813 | 5.2806e-10 | 81.4427 | 0.14263 | 11.9863 | 6.3851 | 6.8511e-10 | -51.9641 | FALSE | -1.5516 | 4.635
| 4.64 | 50.5338 | 11.5813 | 5.1332e-10 | 81.4427 | 0.14263 | 11.9863 | 6.3851 | 6.6597e-10 | -51.9641 | FALSE | -1.5516 | 4.64
| 4.645 | 50.5917 | 11.5813 | 4.9898e-10 | 81.4427 | 0.14263 | 11.9863 | 6.3851 | 6.4736e-10 | -51.9641 | FALSE | -1.5516 | 4.645
| 4.65 | 50.6496 | 11.5813 | 4.8502e-10 | 81.4427 | 0.14263 | 11.9863 | 6.3851 | 6.2927e-10 | -51.9641 | FALSE | -1.5516 | 4.65
| 4.655 | 50.7075 | 11.5813 | 4.7147e-10 | 81.4427 | 0.14263 | 11.9863 | 6.3851 | 6.1168e-10 | -51.9641 | FALSE | -1.5516 | 4.655
| 4.66 | 50.7654 | 11.5813 | 4.583e-10 | 81.4427 | 0.14263 | 11.9863 | 6.3851 | 5.946e-10 | -51.9641 | FALSE | -1.5516 | 4.66
| 4.665 | 50.8234 | 11.5813 | 4.4549e-10 | 81.4427 | 0.14263 | 11.9863 | 6.3851 | 5.7798e-10 | -51.9641 | FALSE | -1.5516 | 4.665
| 4.67 | 50.8813 | 11.5813 | 4.3305e-10 | 81.4427 | 0.14263 | 11.9863 | 6.3851 | 5.6183e-10 | -51.9641 | FALSE | -1.5516 | 4.67
| 4.675 | 50.9392 | 11.5813 | 4.2094e-10 | 81.4427 | 0.14263 | 11.9863 | 6.3851 | 5.4612e-10 | -51.9641 | FALSE | -1.5516 | 4.675
| 4.68 | 50.9971 | 11.5813 | 4.0918e-10 | 81.4427 | 0.14263 | 11.9863 | 6.3851 | 5.3087e-10 | -51.9641 | FALSE | -1.5516 | 4.68
| 4.685 | 51.055 | 11.5813 | 3.9774e-10 | 81.4427 | 0.14263 | 11.9863 | 6.3851 | 5.1603e-10 | -51.9641 | FALSE | -1.5516 | 4.685
| 4.69 | 51.1129 | 11.5813 | 3.8663e-10 | 81.4427 | 0.14263 | 11.9863 | 6.3851 | 5.016e-10 | -51.9641 | FALSE | -1.5516 | 4.69
| 4.695 | 51.1708 | 11.5813 | 3.7582e-10 | 81.4427 | 0.14263 | 11.9863 | 6.3851 | 4.8758e-10 | -51.9641 | FALSE | -1.5516 | 4.695
| 4.7 | 51.2287 | 11.5813 | 3.6532e-10 | 81.4427 | 0.14263 | 11.9863 | 6.3851 | 4.7396e-10 | -51.9641 | FALSE | -1.5516 | 4.7
| 4.705 | 51.2866 | 11.5813 | 3.5511e-10 | 81.4427 | 0.14263 | 11.9863 | 6.3851 | 4.6072e-10 | -51.9641 | FALSE | -1.5516 | 4.705
| 4.71 | 51.3445 | 11.5813 | 3.4518e-10 | 81.4427 | 0.14263 | 11.9863 | 6.3851 | 4.4783e-10 | -51.9641 | FALSE | -1.5516 | 4.71
| 4.715 | 51.4024 | 11.5813 | 3.3553e-10 | 81.4427 | 0.14263 | 11.9863 | 6.3851 | 4.3532e-10 | -51.9641 | FALSE | -1.5516 | 4.715
| 4.72 | 51.4603 | 11.5813 | 3.2617e-10 | 81.4427 | 0.14263 | 11.9863 | 6.3851 | 4.2316e-10 | -51.9641 | FALSE | -1.5516 | 4.72
| 4.725 | 51.5182 | 11.5813 | 3.1706e-10 | 81.4427 | 0.14263 | 11.9863 | 6.3851 | 4.1135e-10 | -51.9641 | FALSE | -1.5516 | 4.725
| 4.73 | 51.5761 | 11.5813 | 3.082e-10 | 81.4427 | 0.14263 | 11.9863 | 6.3851 | 3.9985e-10 | -51.9641 | FALSE | -1.5516 | 4.73
| 4.735 | 51.634 | 11.5813 | 2.9958e-10 | 81.4427 | 0.14263 | 11.9863 | 6.3851 | 3.8866e-10 | -51.9641 | FALSE | -1.5516 | 4.735
| 4.74 | 51.692 | 11.5813 | 2.9121e-10 | 81.4427 | 0.14263 | 11.9863 | 6.3851 | 3.778e-10 | -51.9641 | FALSE | -1.5516 | 4.74
| 4.745 | 51.7499 | 11.5813 | 2.8306e-10 | 81.4427 | 0.14263 | 11.9863 | 6.3851 | 3.6725e-10 | -51.9641 | FALSE | -1.5516 | 4.745
| 4.75 | 51.8078 | 11.5813 | 2.7516e-10 | 81.4427 | 0.14263 | 11.9863 | 6.3851 | 3.5698e-10 | -51.9641 | FALSE | -1.5516 | 4.75
| 4.755 | 51.8657 | 11.5813 | 2.6746e-10 | 81.4427 | 0.14263 | 11.9863 | 6.3851 | 3.4701e-10 | -51.9641 | FALSE | -1.5516 | 4.755
| 4.76 | 51.9236 | 11.5813 | 2.5999e-10 | 81.4427 | 0.14263 | 11.9863 | 6.3851 | 3.3729e-10 | -51.9641 | FALSE | -1.5516 | 4.76
| 4.765 | 51.9815 | 11.5813 | 2.5272e-10 | 81.4427 | 0.14263 | 11.9863 | 6.3851 | 3.2787e-10 | -51.9641 | FALSE | -1.5516 | 4.765
| 4.77 | 52.0394 | 11.5813 | 2.4566e-10 | 81.4427 | 0.14263 | 11.9863 | 6.3851 | 3.1871e-10 | -51.9641 | FALSE | -1.5516 | 4.77
| 4.775 | 52.0973 | 11.5813 | 2.388e-10 | 81.4427 | 0.14263 | 11.9863 | 6.3851 | 3.098e-10 | -51.9641 | FALSE | -1.5516 | 4.775
| 4.78 | 52.1552 | 11.5813 | 2.3214e-10 | 81.4427 | 0.14263 | 11.9863 | 6.3851 | 3.0116e-10 | -51.9641 | FALSE | -1.5516 | 4.78
| 4.785 | 52.2131 | 11.5813 | 2.2565e-10 | 81.4427 | 0.14263 | 11.9863 | 6.3851 | 2.9274e-10 | -51.9641 | FALSE | -1.5516 | 4.785
| 4.79 | 52.271 | 11.5813 | 2.1935e-10 | 81.4427 | 0.14263 | 11.9863 | 6.3851 | 2.8457e-10 | -51.9641 | FALSE | -1.5516 | 4.79
| 4.795 | 52.3289 | 11.5813 | 2.1322e-10 | 81.4427 | 0.14263 | 11.9863 | 6.3851 | 2.7663e-10 | -51.9641 | FALSE | -1.5516 | 4.795
| 4.8 | 52.3868 | 11.5813 | 2.0726e-10 | 81.4427 | 0.14263 | 11.9863 | 6.3851 | 2.6889e-10 | -51.9641 | FALSE | -1.5516 | 4.8
| 4.805 | 52.4447 | 11.5813 | 2.0147e-10 | 81.4427 | 0.14263 | 11.9863 | 6.3851 | 2.6139e-10 | -51.9641 | FALSE | -1.5516 | 4.805
| 4.81 | 52.5026 | 11.5813 | 1.9584e-10 | 81.4427 | 0.14263 | 11.9863 | 6.3851 | 2.5408e-10 | -51.9641 | FALSE | -1.5516 | 4.81
| 4.815 | 52.5605 | 11.5813 | 1.9038e-10 | 81.4427 | 0.14263 | 11.9863 | 6.3851 | 2.4697e-10 | -51.9641 | FALSE | -1.5516 | 4.815
| 4.82 | 52.6185 | 11.5813 | 1.8505e-10 | 81.4427 | 0.14263 | 11.9863 | 6.3851 | 2.4008e-10 | -51.9641 | FALSE | -1.5516 | 4.82
| 4.825 | 52.6764 | 11.5813 | 1.7988e-10 | 81.4427 | 0.14263 | 11.9863 | 6.3851 | 2.3338e-10 | -51.9641 | FALSE | -1.5516 | 4.825
| 4.83 | 52.7343 | 11.5813 | 1.7486e-10 | 81.4427 | 0.14263 | 11.9863 | 6.3851 | 2.2685e-10 | -51.9641 | FALSE | -1.5516 | 4.83
| 4.835 | 52.7922 | 11.5813 | 1.6996e-10 | 81.4427 | 0.14263 | 11.9863 | 6.3851 | 2.2052e-10 | -51.9641 | FALSE | -1.5516 | 4.835
| 4.84 | 52.8501 | 11.5813 | 1.6522e-10 | 81.4427 | 0.14263 | 11.9863 | 6.3851 | 2.1436e-10 | -51.9641 | FALSE | -1.5516 | 4.84
| 4.845 | 52.908 | 11.5813 | 1.6062e-10 | 81.4427 | 0.14263 | 11.9863 | 6.3851 | 2.0837e-10 | -51.9641 | FALSE | -1.5516 | 4.845
| 4.85 | 52.9659 | 11.5813 | 1.5612e-10 | 81.4427 | 0.14263 | 11.9863 | 6.3851 | 2.0255e-10 | -51.9641 | FALSE | -1.5516 | 4.85
| 4.855 | 53.0238 | 11.5813 | 1.5176e-10 | 81.4427 | 0.14263 | 11.9863 | 6.3851 | 1.9689e-10 | -51.9641 | FALSE | -1.5516 | 4.855
| 4.86 | 53.0817 | 11.5813 | 1.4753e-10 | 81.4427 | 0.14263 | 11.9863 | 6.3851 | 1.9139e-10 | -51.9641 | FALSE | -1.5516 | 4.86
| 4.865 | 53.1396 | 11.5813 | 1.4341e-10 | 81.4427 | 0.14263 | 11.9863 | 6.3851 | 1.8603e-10 | -51.9641 | FALSE | -1.5516 | 4.865
| 4.87 | 53.1975 | 11.5813 | 1.3939e-10 | 81.4427 | 0.14263 | 11.9863 | 6.3851 | 1.8085e-10 | -51.9641 | FALSE | -1.5516 | 4.87
| 4.875 | 53.2554 | 11.5813 | 1.3551e-10 | 81.4427 | 0.14263 | 11.9863 | 6.3851 | 1.7579e-10 | -51.9641 | FALSE | -1.5516 | 4.875
| 4.88 | 53.3133 | 11.5813 | 1.3172e-10 | 81.4427 | 0.14263 | 11.9863 | 6.3851 | 1.7088e-10 | -51.9641 | FALSE | -1.5516 | 4.88
| 4.885 | 53.3712 | 11.5813 | 1.2804e-10 | 81.4427 | 0.14263 | 11.9863 | 6.3851 | 1.6611e-10 | -51.9641 | FALSE | -1.5516 | 4.885
| 4.89 | 53.4291 | 11.5813 | 1.2446e-10 | 81.4427 | 0.14263 | 11.9863 | 6.3851 | 1.6148e-10 | -51.9641 | FALSE | -1.5516 | 4.89
| 4.895 | 53.4871 | 11.5813 | 1.2099e-10 | 81.4427 | 0.14263 | 11.9863 | 6.3851 | 1.5696e-10 | -51.9641 | FALSE | -1.5516 | 4.895
| 4.9 | 53.545 | 11.5813 | 1.176e-10 | 81.4427 | 0.14263 | 11.9863 | 6.3851 | 1.5256e-10 | -51.9641 | FALSE | -1.5516 | 4.9
| 4.905 | 53.6029 | 11.5813 | 1.1431e-10 | 81.4427 | 0.14263 | 11.9863 | 6.3851 | 1.4831e-10 | -51.9641 | FALSE | -1.5516 | 4.905
| 4.91 | 53.6608 | 11.5813 | 1.1112e-10 | 81.4427 | 0.14263 | 11.9863 | 6.3851 | 1.4415e-10 | -51.9641 | FALSE | -1.5516 | 4.91
| 4.915 | 53.7187 | 11.5813 | 1.0801e-10 | 81.4427 | 0.14263 | 11.9863 | 6.3851 | 1.4012e-10 | -51.9641 | FALSE | -1.5516 | 4.915
| 4.92 | 53.7766 | 11.5813 | 1.0499e-10 | 81.4427 | 0.14263 | 11.9863 | 6.3851 | 1.3621e-10 | -51.9641 | FALSE | -1.5516 | 4.92
| 4.925 | 53.8345 | 11.5813 | 1.0206e-10 | 81.4427 | 0.14263 | 11.9863 | 6.3851 | 1.324e-10 | -51.9641 | FALSE | -1.5516 | 4.925
| 4.93 | 53.8924 | 11.5813 | 9.9208e-11 | 81.4427 | 0.14263 | 11.9863 | 6.3851 | 1.2871e-10 | -51.9641 | FALSE | -1.5516 | 4.93
| 4.935 | 53.9503 | 11.5813 | 9.6443e-11 | 81.4427 | 0.14263 | 11.9863 | 6.3851 | 1.2511e-10 | -51.9641 | FALSE | -1.5516 | 4.935
| 4.94 | 54.0082 | 11.5813 | 9.375e-11 | 81.4427 | 0.14263 | 11.9863 | 6.3851 | 1.2163e-10 | -51.9641 | FALSE | -1.5516 | 4.94
| 4.945 | 54.0661 | 11.5813 | 9.1126e-11 | 81.4427 | 0.14263 | 11.9863 | 6.3851 | 1.1824e-10 | -51.9641 | FALSE | -1.5516 | 4.945
| 4.95 | 54.124 | 11.5813 | 8.858e-11 | 81.4427 | 0.14263 | 11.9863 | 6.3851 | 1.1492e-10 | -51.9641 | FALSE | -1.5516 | 4.95
| 4.955 | 54.1819 | 11.5813 | 8.6105e-11 | 81.4427 | 0.14263 | 11.9863 | 6.3851 | 1.1172e-10 | -51.9641 | FALSE | -1.5516 | 4.955
| 4.96 | 54.2398 | 11.5813 | 8.3715e-11 | 81.4427 | 0.14263 | 11.9863 | 6.3851 | 1.0859e-10 | -51.9641 | FALSE | -1.5516 | 4.96
| 4.965 | 54.2977 | 11.5813 | 8.1358e-11 | 81.4427 | 0.14263 | 11.9863 | 6.3851 | 1.0556e-10 | -51.9641 | FALSE | -1.5516 | 4.965
| 4.97 | 54.3557 | 11.5813 | 7.9093e-11 | 81.4427 | 0.14263 | 11.9863 | 6.3851 | 1.026e-10 | -51.9641 | FALSE | -1.5516 | 4.97
| 4.975 | 54.4136 | 11.5813 | 7.6875e-11 | 81.4427 | 0.14263 | 11.9863 | 6.3851 | 9.9727e-11 | -51.9641 | FALSE | -1.5516 | 4.975
| 4.98 | 54.4715 | 11.5813 | 7.4736e-11 | 81.4427 | 0.14263 | 11.9863 | 6.3851 | 9.6941e-11 | -51.9641 | FALSE | -1.5516 | 4.98
| 4.985 | 54.5294 | 11.5813 | 7.2642e-11 | 81.4427 | 0.14263 | 11.9863 | 6.3851 | 9.4246e-11 | -51.9641 | FALSE | -1.5516 | 4.985
| 4.99 | 54.5873 | 11.5813 | 7.0628e-11 | 81.4427 | 0.14263 | 11.9863 | 6.3851 | 9.1623e-11 | -51.9641 | FALSE | -1.5516 | 4.99
| 4.995 | 54.6452 | 11.5813 | 6.8645e-11 | 81.4427 | 0.14263 | 11.9863 | 6.3851 | 8.906e-11 | -51.9641 | FALSE | -1.5516 | 4.995
| 5 | 54.7031 | 11.5813 | 6.6732e-11 | 81.4427 | 0.14263 | 11.9863 | 6.3851 | 8.6568e-11 | -51.9641 | FALSE | -1.5516 | 5

## Motor Performance
CIMs | 2.8 |  | AWG | Diam. (mils) | Circular mils | Ohms/1000ft | Current Carrying | Fusing Current | Feet per Pound
MiniCIMs | 2.16 |  | 10 | 101.9 | 10384 | 1.018 | 14.8 | 333 | 31.82
|  |  | 12 | 80.8 | 6529 | 1.619 | 9.33 | 235 | 50.59
|  |  | 14 | 64.1 | 4109 | 2.575 | 5.87 | 166 | 80.44
Aluminum wire has a conductivity of approximately 61% of copper, so an aluminum wire has almost the same resistance as a copper wire 2 AWG smaller. (Which has 62.9% of the area.)
max power
[6 empty] | 337.0855 | 227.6931
Torque ft lbf |  | Speed (RPS) |  | Current (Amps) |  | Power (Watts) |  | Effic | Effic
CIM | MiniCIM | CIM | MiniCIM | CIM | MiniCIM | CIM | MiniCIM | % | %
0 | 0 | 88.5 | 103.3333 | 1.5 | 1 | 0 | 0 | 0 | 0
0.05 | 0.028926 | 86.0259 | 100.4446 | 5.1762 | 3.3762 | 36.6416 | 24.7505 | 58.9908 | 61.09
0.1 | 0.057851 | 83.5518 | 97.5558 | 8.8524 | 5.7525 | 71.1757 | 48.0774 | 67.0025 | 69.6475
0.15 | 0.086777 | 81.0778 | 94.6671 | 12.5285 | 8.1287 | 103.6021 | 69.9807 | 68.9107 | 71.7423
0.2 | 0.1157 | 78.6037 | 91.7783 | 16.2047 | 10.505 | 133.9209 | 90.4603 | 68.8693 | 71.7601
0.21 | 0.12149 | 78.1089 | 91.2005 | 16.94 | 10.9802 | 139.7317 | 94.3854 | 68.7387 | 71.6331
0.22 | 0.12727 | 77.614 | 90.6228 | 17.6752 | 11.4554 | 145.4583 | 98.2536 | 68.5793 | 71.4751
0.221 | 0.12785 | 77.5646 | 90.565 | 17.7487 | 11.503 | 146.0263 | 98.6372 | 68.5619 | 71.4578
0.222 | 0.12843 | 77.5151 | 90.5072 | 17.8222 | 11.5505 | 146.5935 | 99.0204 | 68.5443 | 71.4402
0.223 | 0.12901 | 77.4656 | 90.4495 | 17.8958 | 11.598 | 147.1598 | 99.4029 | 68.5264 | 71.4223
0.224 | 0.12959 | 77.4161 | 90.3917 | 17.9693 | 11.6455 | 147.7253 | 99.7849 | 68.5082 | 71.4042
0.225 | 0.13017 | 77.3666 | 90.3339 | 18.0428 | 11.6931 | 148.2899 | 100.1663 | 68.4899 | 71.3858
0.226 | 0.13074 | 77.3171 | 90.2761 | 18.1163 | 11.7406 | 148.8537 | 100.5471 | 68.4713 | 71.3671
0.227 | 0.13132 | 77.2677 | 90.2184 | 18.1899 | 11.7881 | 149.4167 | 100.9274 | 68.4524 | 71.3482
0.228 | 0.1319 | 77.2182 | 90.1606 | 18.2634 | 11.8356 | 149.9788 | 101.3071 | 68.4333 | 71.3291
0.229 | 0.13248 | 77.1687 | 90.1028 | 18.3369 | 11.8832 | 150.5401 | 101.6862 | 68.414 | 71.3097
0.23 | 0.13306 | 77.1192 | 90.045 | 18.4104 | 11.9307 | 151.1005 | 102.0648 | 68.3945 | 71.29
0.24 | 0.13884 | 76.6244 | 89.4673 | 19.1457 | 12.4059 | 156.6585 | 105.819 | 68.1871 | 71.0809
0.25 | 0.14463 | 76.1296 | 88.8895 | 19.8809 | 12.8812 | 162.1321 | 109.5163 | 67.9597 | 70.8503
0.3 | 0.17355 | 73.6555 | 86.0008 | 23.5571 | 15.2574 | 188.2357 | 127.1487 | 66.5885 | 69.4463
0.35 | 0.20248 | 71.1814 | 83.112 | 27.2333 | 17.6337 | 212.2317 | 143.3574 | 64.9426 | 67.748
0.4 | 0.2314 | 68.7073 | 80.2233 | 30.9094 | 20.0099 | 234.1201 | 158.1424 | 63.1199 | 65.8601
0.45 | 0.26033 | 66.2333 | 77.3345 | 34.5856 | 22.3861 | 253.9008 | 171.5039 | 61.1769 | 63.843
0.5 | 0.28926 | 63.7592 | 74.4457 | 38.2618 | 24.7624 | 271.574 | 183.4417 | 59.1482 | 61.734
0.55 | 0.31818 | 61.2851 | 71.557 | 41.938 | 27.1386 | 287.1396 | 193.9558 | 57.0564 | 59.5572
0.6 | 0.34711 | 58.811 | 68.6682 | 45.6142 | 29.5149 | 300.5975 | 203.0464 | 54.9167 | 57.3289
0.65 | 0.37603 | 56.3369 | 65.7795 | 49.2903 | 31.8911 | 311.9478 | 210.7132 | 52.7399 | 55.0606
0.7 | 0.40496 | 53.8628 | 62.8907 | 52.9665 | 34.2673 | 321.1906 | 216.9565 | 50.5336 | 52.7608
0.75 | 0.43388 | 51.3888 | 60.0019 | 56.6427 | 36.6436 | 328.3257 | 221.7761 | 48.3036 | 50.4354
0.8 | 0.46281 | 48.9147 | 57.1132 | 60.3189 | 39.0198 | 333.3532 | 225.1721 | 46.0543 | 48.0893
0.85 | 0.49174 | 46.4406 | 54.2244 | 63.995 | 41.396 | 336.2731 | 227.1444 | 43.789 | 45.7259
0.9 | 0.52066 | 43.9665 | 51.3357 | 67.6712 | 43.7723 | 337.0855 | 227.6931 | 41.5102 | 43.348
0.95 | 0.54959 | 41.4924 | 48.4469 | 71.3474 | 46.1485 | 335.7902 | 226.8181 | 39.2201 | 40.958
1 | 0.57851 | 39.0183 | 45.5581 | 75.0236 | 48.5248 | 332.3872 | 224.5196 | 36.9203 | 38.5576
1.05 | 0.60744 | 36.5443 | 42.6694 | 78.6998 | 50.901 | 326.8767 | 220.7973 | 34.6122 | 36.1482
1.1 | 0.63636 | 34.0702 | 39.7806 | 82.3759 | 53.2772 | 319.2586 | 215.6515 | 32.2969 | 33.731
1.15 | 0.66529 | 31.5961 | 36.8919 | 86.0521 | 55.6535 | 309.5329 | 209.082 | 29.9753 | 31.3071
1.2 | 0.69421 | 29.122 | 34.0031 | 89.7283 | 58.0297 | 297.6995 | 201.0889 | 27.6482 | 28.8773
1.25 | 0.72314 | 26.6479 | 31.1143 | 93.4045 | 60.4059 | 283.7586 | 191.6721 | 25.3163 | 26.4422
1.3 | 0.75207 | 24.1738 | 28.2256 | 97.0807 | 62.7822 | 267.71 | 180.8317 | 22.98 | 24.0025
1.35 | 0.78099 | 21.6998 | 25.3368 | 100.7568 | 65.1584 | 249.5539 | 168.5676 | 20.6399 | 21.5587
1.4 | 0.80992 | 19.2257 | 22.4481 | 104.433 | 67.5347 | 229.2901 | 154.8799 | 18.2964 | 19.1112
1.45 | 0.83884 | 16.7516 | 19.5593 | 108.1092 | 69.9109 | 206.9187 | 139.7686 | 15.9498 | 16.6603
1.5 | 0.86777 | 14.2775 | 16.6705 | 111.7854 | 72.2871 | 182.4398 | 123.2337 | 13.6004 | 14.2065
1.55 | 0.89669 | 11.8034 | 13.7818 | 115.4616 | 74.6634 | 155.8532 | 105.2751 | 11.2486 | 11.75
1.6 | 0.92562 | 9.3294 | 10.893 | 119.1377 | 77.0396 | 127.159 | 85.8928 | 8.8944 | 9.291
1.65 | 0.95455 | 6.8553 | 8.0043 | 122.8139 | 79.4158 | 96.3572 | 65.0869 | 6.5382 | 6.8298
1.7 | 0.98347 | 4.3812 | 5.1155 | 126.4901 | 81.7921 | 63.4478 | 42.8574 | 4.18 | 4.3665
1.75 | 1.0124 | 1.9071 | 2.2268 | 130.1663 | 84.1683 | 28.4307 | 19.2043 | 1.8202 | 1.9014
1.7885 | 1.0347 | 0 | 0 | 133 | 86 | 0 | 0 | 0 | 0
1.7887 | 1.0348 | -0.00885 | -0.0001 | 133.0013 | 86.0009 | -0.0001 | -0.0001 | -0.0001 | -0.0001

## gyro
wheel base | 24.5 | in
track width | 16 | in
radius | 1.2192 | ft | circum | 7.6607 | ft
velocity | 11.5813 | ft/sec | RPS | 1.5118
Compass | 9.4988 | rad/s
| 544.2406 | deg/s
LSB/deg | 14.375
Gyro (deg/sec) | 7823.4587 | LSB
| Kp | Ti=Kp/Ki | Td=Kd/Kp
| 6.983 | 0.42288 | 0.022845
| Kp | Ki | Kd
gyro | 0.0017529 | 0.010656