## READ-ME
JuliaDesignCalc - Gearing & Motor Calculator
Release 2020.4 |  |  | Sources:
|  |  | Speed transfer math | https://lynbrookrobotics.com/resourcefiles/whitepages/2012/Shooter%20Calculations%20Document.pdf
Note, this calculator is provided as a design reference ONLY.
I can NOT guarantee the performance of every specific configuration designed by a team.
Contact julia.c.schatz@gmail.com for assistance.
Based on the final release of JVN's Design Calculator
Notes:
Drop down cells, used to choose between specifically available options. Click and choose from a list.
Entry cells, used to input values specific to the designer's robot. Type custom data.
Changelog
|  |  | 2020.3 | Added spin energy calc to launcher to improve accuracy of recovery time calculation
|  |  | 2020.4 | Added current spike calculation to flywheel launcher
Release History: |  | http://www.chiefdelphi.com/media/papers/3188?
2015-12-27 | Initial 2016 Release
Incorporates the "tested" motor values from motors.vex.com
Includes drop-downs to select motors directly from gearing sheets (or you can still enter your own numbers).
Includes sheets for design of drivetrains using VEXpro and WCP gearboxes (with drop-down selection of gearing options)
Includes a sheet for articulated drives (Butterfly, Octocanum, etc) with different wheel types, and varied gearing between wheels.
Some sheets have been simplified for inexperienced users.
Sheets have been tweaked to make it easier to have "multiple iterations" on the same worksheet.
2016-01-26 | Added RS-550 Motor Data from motors.vex.com
Changed the Motor selection lookup formula on the "non VEXpro" sheets to better allow for multiple iterations on the same sheet
Added additional "All MiniCIM" motor selection options on VEXpro sheets
Fixed some formatting that no one else would notice but was driving me nuts
Added a release history
2017-02-14 | Fixed an error in the Intake mechanism sheet which applied the load based on the pulley diameter instead of radius
(Yes, that means I forgot to divide by 2 at some point)
Individual Motor Specs are measured by VEX Robotics on our in-house dynomometer.
Motor specs which combine CIM + Mini CIM are theoretical, actual combined numbers may vary.
If there is an option for "# of motors for gearbox" this is a multiplier of whatever you select in the input section. For instance, if you choose "1 CIM + 1 Mini CIM" and then set it to "3 motors per gearbox" that would be the equivalent of 3 CIMs and 3 Mini CIMs per gearbox. You probably want to leave this number as "1" if you're using a combined motor spec.
"Real Life" drivetrain speed is based on 81% of the free-speed. This number was experimentally measured from previous robots It is usually a "close enough" approximation.
The drivetrain calculator assumes two identical gearboxes per robot, each driving one side of a skid-steer style drivetrain.
Pushing Current Draw is based on the robot's drivetrain pushing against a stationary object, with the wheels spinning on the ground.
Pushing Current Draw is listed either per motor or listed per gearbox. If listed per gearbox: a gearbox with multiple motors will have this current evenly divided among the motors. If motors of different types are used, this balance will not be even. For example, designers will need to remember that Mini CIM motors will "take less load" than CIM motors.
Use the "External Reduction" to add additional Sprocket & Chain, Pulley & Belt, or Spur Gear Reductions -- many drivetrains utilize additional reductions between the gearbox and the wheel. Use 1:1 for no 3rd stage gearing.
Robot weight is set to 154 lbs as default, 120lb Robot + 14lb Battery + 20lb Bumpers

## 2-Speed Drive
2-Speed Drivetrain
|  | Free Speed (RPM) | Stall Torque (N*m) | Stall Current (Amp) | Free Current (Amp) | "Real Life" Speed Loss Constant | Drivetrain Efficiency
| CIM | 5330 | 2.41 | 131 | 2.7 | 81% | 90%
| # Gearboxes in Drivetrain | # Motors per Gearbox |  | Total Robot Weight (lbs) | Weight on Driven Wheels | Wheel Dia. (in) | Wheel Coeff
| 2 | 2 |  | 154 | 100% | 4 | 1.1
| Driving Gear | Driven Gear |  | High Speed Driving Gear | High Speed Driven Gear | Drivetrain High Gear Free-Speed | Drivetrain High Gear "Real Life" Speed | "Pushing" Current Draw per Motor
| 12 | 40 |  | 40 | 44 | 12.6854 | 10.2751 | 79.8915
| 1 | 1 |  |  |  | 7.3333 | <-- High Gear
| 12 | 24
|  |  |  | Low Speed Driving Gear | Low Speed Driven Gear | Drivetrain Low Gear Free-Speed | Drivetrain Low Gear "Real Life" Speed | "Pushing" Current Draw per Motor
| 2.2727 | <--Shifter Spread |  | 24 | 60 | 5.5816 | 4.5211 | 36.6642
[6 empty] | 16.6667 | <-- Low Gear

## 1-Speed Drive
1-Speed Drivetrain
|  | Free Speed (RPM) | Stall Torque (N*m) | Stall Current (Amp) | Free Current (Amp) | Speed Loss Constant | Drivetrain Efficiency
| CIM | 5330 | 2.41 | 131 | 2.7 | 81% | 90%
| # Gearboxes in Drivetrain | # Motors per Gearbox |  | Total Weight (lbs) | Weight on Driven Wheels | Wheel Dia. (in) | Wheel Coeff
| 2 | 2 |  | 154 | 100% | 4 | 1.1
| Driving Gear | Driven Gear |  | Drivetrain Free-Speed | Drivetrain Adjusted Speed | "Pushing" Current Draw per Motor
| 12 | 40 |  | 6.6598 | 5.3945 | 43.2255
| 14 | 40 |  | 13.9683 | <-- Overall Gear Ratio
| 15 | 22
| 1 | 1

## Rotary Mechanism
Rotary Mechanism
|  | Free Speed (RPM) | Stall Torque (N*m) | Stall Current (Amp) | Free Current (Amp) | Resistance (Ohm)
| BAG Motor | 13180 | 0.43 | 53 | 1.8 | 0.22642
| # Motors per Gearbox | Gearbox Efficiency | Rotational Distance (deg) | Arm Load (lbs) | Arm Length (in)
| 1 | 65% | 180 | 10 | 40
| Driving Gear | Driven Gear |  | Rotational Speed |  | Time to Move Distance
| 1 | 10 | No Load: | 169.4571 | 2.8243 | 1.0622
| 1 | 10 | Loaded: | 110.7394 | 1.8457 | 1.6254
| 18 | 84
| 1 | 1
| 466.6667 | <-- Overall Ratio |  | Current Draw per Motor (loaded) | Stall Load | Gravity stall voltage (FF)
|  |  |  | 13.3317 | 28.8596 | 3.0185

## Hooded Flywheel Launcher
Hooded Flywheel Launcher
MOI Worksheet
|  | Free Speed (RPM) | Stall Torque (N*m) | Stall Current (Amp) | Free Current (Amp) | Resistance (Ohm) |  |  | This assumes each wheel is a uniform cylinder. For custom MOIs, use the 3rd row
| 775pro | 18730 | 0.71 | 134 | 0.7 | 0.089552 |  |  | Ratio > 0 = faster than launcher wheel
| # Motors per Gearbox | Gearbox Efficiency | Shot Efficiency | Launcher Wheel Diameter (in) | Projectile Mass (lb) | Speed Transfer | Effective Moment of Inertia |  |  | Launcher Wheel Mass (lb) | Launcher Wheel Diameter |  | Launcher Wheel MOI
| 2 | 95% | 80% | 4 | 0.3125 | 25.35% | 0.9 |  |  | 0.45 | 4 |  | 0.9
| Driving Gear | Driven Gear |  | Rotational Speed | Surface Speed | Projectile Speed | Spin Up Time |  | Flywheel Mass (lb) | Flywheel Mass Diameter (in) | Flywheel Ratio (to launcher wheels) |  | Effective Flywheel MOI
| 1 | 4 |  | 4600 | 80.27 | 20.3501 | 0.38653 |  | 0 | 3 | 1.5 |  | 0
| 1 | 1
| 1 | 1 |  | Flywheel Energy | Projectile Energy | Energy Lost per Shot |  |  |  | Custom MOI (lb-in^2) | Ratio (to launcher wheels) |  | Custom Effective MOI | Total Effective MOI
| 1 | 1 |  | 30.5419 | 3.8175 | 15.62% |  |  |  | 0 | 1 |  | 0 | 0.9
| 4 | <-- Overall Ratio
| Launcher Target Speed (RPM) | 4600 |  | Speed After Shot | Recovery Time | Shot Rate | Peak Current (per motor)
| Variation (%) | 1% |  | 4225.3954 | 121.4466 | 8.2341 | 13.7127 | Speed Transfer Worksheet
[9 empty] | Projectile Diameter (in) | Ball Mass | Wheel Diameter | Effective MOI |  | Speed Transfer
[9 empty] | 7 | 0.3125 | 4 | 0.9 |  | 25.35%
2020 projectile calculation:
| 4682.5 | 490.2577
| 0.00026334 |  |  |  | 233.0364 | 16.3815
| https://www.desmos.com/calculator/vltivs7oow | [7 empty] | Speed transfer is the % of the wheel's surface speed that gets translated to the ball
For a math reference see the readme

## Linear Mechanism
Linear Mechanism
|  | Free Speed (RPM) | Stall Torque (N*m) | Stall Current (Amp) | Free Current (Amp) | Resistance (Ohm)
| 775pro | 18730 | 0.71 | 134 | 0.7 | 0.089552
| # Motors per Gearbox | Gearbox Efficiency | Travel Distance (in) | Applied Load (lbs) | Pulley Diameter (in) | Drag Load (lb)
| 2 | 80% | 48 | 154 | 0.7 | 10
| Driving Gear | Driven Gear |  | Linear Speed |  | Time to move Travel Distance
| 1 | 36 | No Load: | 19.0692 | 1.5891 | 2.5172
| 1 | 1 | Loaded: | 16.2212 | 1.3518 | 2.9591
| 1 | 1
| 1 | 1
| 36 | <-- Overall Ratio |  | Current Draw per Motor (loaded) | Stall Load | Gravity Stall Voltage (FF)
|  |  |  | 16.5806 | 1034.1285 | 1.4848

## Intake Mechanism
Intake Mechanism
|  | Free Speed (RPM) | Stall Torque (N*m) | Stall Current (Amp) | Free Current (Amp) | Resistance (Ohm)
| NEO 550 | 11000 | 0.97 | 100 | 1.4 | 0.12
| # Motors per Gearbox | Gearbox Efficiency | Travel Distance (in) | # Intake Sides (1 or 2) | Roller Diameter (in) | Drag Load (lb)
| 1 | 80% | 10 | 1 | 2 | 10
| Driving Gear | Driven Gear |  | Intake Linear Speed |  | Time to move Travel Distance
| 1 | 4 | No Load: | 287.9793 | 23.9983 | 0.034725
| 1 | 1 | Loaded: | 183.0583 | 15.2549 | 0.054627
| 1 | 1
| 1 | 1
| 4 | <-- Overall Ratio |  | Current Draw per Motor (loaded) | Stall Drag Load
|  |  |  | 30.1133 | 27.4716

## DATA
Motor Specifications
All specifications listed at 12V based on empirical testing by VEX Robotics, "combined motor" specs calculated using Paul Copioli's "Useful Calculations" spreadsheet.
For testing details refer to: motors.vex.com | [6 empty] | Specs used for VEXpro & WCP Gearbox Calculators
| Free Speed (RPM) | Stall Torque (N-m) | Stall Current (Amp) | Free Current (Amp) | Power (W) | Resistance (Ohm) |  | Free Speed (RPM) | Stall Torque (N*m) | Stall Current (Amp) | Free Current (Amp) | Power (W)
CIM | 5330 | 2.41 | 131 | 2.7 | 336.2892 | 0.091603 | 1 Mini CIM | 5840 | 1.41 | 89 | 3 | 215.5761
Mini CIM | 5840 | 1.41 | 89 | 3 | 215.5761 | 0.13483 | 1 CIM | 5330 | 2.41 | 131 | 2.7 | 336.2892
BAG Motor | 13180 | 0.43 | 53 | 1.8 | 148.3722 | 0.22642 | 2 Mini CIM | 5840 | 2.82 | 178 | 6 | 431.1522
775pro | 18730 | 0.71 | 134 | 0.7 | 348.1487 | 0.089552 | 1 CIM + 1 Mini CIM (Copioli) | 5508 | 3.82 | 220 | 8.16 | 550.8406
NEO | 5880 | 3.36 | 166 | 1.3 | 517.2318 | 0.072289 | 3 Mini CIM | 5840 | 4.23 | 267 | 9 | 646.7283
Falcon 500 | 6380 | 4.69 | 257 | 1.5 | 783.3614 | 0.046693 | 2 CIM | 5330 | 4.82 | 262 | 5.4 | 672.5783
NEO 550 | 11000 | 0.97 | 100 | 1.4 | 279.3399 | 0.12 | 1 CIM + 2 Mini CIM (Copioli) | 5593 | 5.23 | 309 | 9.62 | 765.7996
[5 empty] | 0 | #DIV/0! | 2 CIM + 1 Mini CIM (Copioli) | 5437 | 6.23 | 351 | 9.15 | 886.7802
[5 empty] | 0 | #DIV/0! | 3 CIM | 5330 | 7.23 | 393 | 8.1 | 1008.8675
AM 775 | 5800 | 0.28 | 18 | 1.6 | 42.5162 | 0.66667
AM 9015 | 14270 | 0.36 | 71 | 3.7 | 134.4916 | 0.16901
1 CIM + 1 Mini CIM (Copioli) | 5508 | 3.82 | 220 | 8.16 | 550.8406 | 0.054545 | 1 Mini CIM | 5840 | 1.41 | 89 | 3 | 215.5761
1 CIM + 2 Mini CIM (Copioli) | 5593 | 5.23 | 309 | 9.62 | 765.7996 | 0.038835 | 1 CIM | 5330 | 2.41 | 131 | 2.7 | 336.2892
2 CIM + 1 Mini CIM (Copioli) | 5437 | 6.23 | 351 | 9.15 | 886.7802 | 0.034188 | 2 Mini CIM | 5840 | 2.82 | 178 | 6 | 431.1522
BB RS-775-18 | 13050 | 0.72 | 97 | 2.7 | 245.9867 | 0.12371 | 1 CIM + 1 Mini CIM (Copioli) | 5508 | 3.82 | 220 | 8.16 | 550.8406
BB RS-550 | 19000 | 0.38 | 84 | 0.4 | 189.0192 | 0.14286 | 2 CIM | 5330 | 4.82 | 262 | 5.4 | 672.5783
WCP - DS Gear Options
Input Stage
11:42 | 11 | 42
12:42 | 12 | 42
13:42 | 13 | 42
13:40 | 13 | 40
14:42 | 14 | 42
14:40 | 14 | 40
Low Gear Options
14:60 | 14 | 60
24:50 | 24 | 50
High Gear Options
24:50 | 24 | 50
30:44 | 30 | 44
34:40 | 34 | 40
3-CIM Ball Shifter
Initial Stage
Standard 12-tooth Pinion [50:12] | 12 | 50
Optional 11-tooth Pinion [50:11] | 11 | 50
High Gear | 50 | 34
Low Gear Option 1 (2.16x Shifter Spread) [50:34] | 34 | 50
Low Gear Option 2 (2.65x Shifter Spread) [54:30] | 30 | 54
Low Gear Option 3 (3.68x Shifter Spread) [60:24] | 24 | 60
NO 3rd Stage Gearing | 1 | 1
3rd Stage Option 1 [64:20] | 20 | 64
3rd Stage Option 2 [60:24] | 24 | 60
3rd Stage Option 3 [54:30] | 30 | 54
3rd Stage Option 4 [50:34] | 34 | 50
2-CIM Ball Shifter
Initial Stage
Standard 12-tooth Pinion [40:12] | 12 | 40
Optional 11-tooth Pinion [40:11] | 11 | 40
NO 3rd Stage Gearing | 1 | 1
3rd Stage Option 1 [50:34] | 34 | 50
3rd Stage Option 2 [54:30] | 30 | 54
3rd Stage Option 3 [60:24] | 24 | 60
3rd Stage Option 4 [64:20] | 20 | 64
Standard 2nd Stage [40:14] | 14 | 40
Optional 2nd Stage [34:20] | 20 | 34
Optional 2nd Stage [30:24] | 24 | 30
WCP - SS Gear Options
Input Stage
11-tooth Pinion [50:11] | 11 | 50
12-tooth Pinion [50:12] | 12 | 50
13-tooth Pinion [50:13] | 13 | 50
14-tooth Pinion [50:14] | 14 | 50
Second Stage
2nd Stage Option 1 [40:34] | 34 | 40
2nd Stage Option 2 [44:30] | 30 | 44
2nd Stage Option 3 [50:24] | 24 | 50
2nd Stage Option 4 [54:20] | 20 | 54
2nd Stage Option 5 [60:14] | 14 | 60